## bus
| name | vn_kv | type | zone | in_service
0 | bus_LV_6787-1_0_2_node_0 | 0.4 | n |  | TRUE
1 | bus_LV_6787-1_0_2_node_1 | 0.4 | n |  | TRUE
2 | bus_LV_6787-1_0_2_node_2 | 0.4 | n |  | TRUE
3 | bus_LV_6787-1_0_2_node_3 | 0.4 | n |  | TRUE
4 | bus_LV_6787-1_0_2_node_4 | 0.4 | n |  | TRUE
5 | bus_LV_6787-1_0_2_node_7 | 0.4 | n |  | TRUE
6 | bus_LV_6787-1_0_2_node_43 | 0.4 | n |  | TRUE
7 | bus_LV_6787-1_0_2_node_5 | 0.4 | n |  | TRUE
8 | bus_LV_6787-1_0_2_node_6 | 0.4 | n |  | TRUE
9 | bus_LV_6787-1_0_2_node_38 | 0.4 | n |  | TRUE
10 | bus_LV_6787-1_0_2_node_78 | 0.4 | n |  | TRUE
11 | bus_LV_6787-1_0_2_node_48 | 0.4 | n |  | TRUE
12 | bus_LV_6787-1_0_2_node_34 | 0.4 | n |  | TRUE
13 | bus_LV_6787-1_0_2_node_79 | 0.4 | n |  | TRUE
14 | bus_LV_6787-1_0_2_node_47 | 0.4 | n |  | TRUE
15 | bus_LV_6787-1_0_2_node_44 | 0.4 | n |  | TRUE
16 | bus_LV_6787-1_0_2_node_41 | 0.4 | n |  | TRUE
17 | bus_LV_6787-1_0_2_node_8 | 0.4 | n |  | TRUE
18 | bus_LV_6787-1_0_2_node_9 | 0.4 | n |  | TRUE
19 | bus_LV_6787-1_0_2_node_10 | 0.4 | n |  | TRUE
20 | bus_LV_6787-1_0_2_node_11 | 0.4 | n |  | TRUE
21 | bus_LV_6787-1_0_2_node_12 | 0.4 | n |  | TRUE
22 | bus_LV_6787-1_0_2_node_13 | 0.4 | n |  | TRUE
23 | bus_LV_6787-1_0_2_node_14 | 0.4 | n |  | TRUE
24 | bus_LV_6787-1_0_2_node_23 | 0.4 | n |  | TRUE
25 | bus_LV_6787-1_0_2_node_22 | 0.4 | n |  | TRUE
26 | bus_LV_6787-1_0_2_node_24 | 0.4 | n |  | TRUE
27 | bus_LV_6787-1_0_2_node_21 | 0.4 | n |  | TRUE
28 | bus_LV_6787-1_0_2_node_16 | 0.4 | n |  | TRUE
29 | bus_LV_6787-1_0_2_node_17 | 0.4 | n |  | TRUE
30 | bus_LV_6787-1_0_2_node_18 | 0.4 | n |  | TRUE
31 | bus_LV_6787-1_0_2_node_19 | 0.4 | n |  | TRUE
32 | bus_LV_6787-1_0_2_node_20 | 0.4 | n |  | TRUE
33 | bus_LV_6787-1_0_2_node_25 | 0.4 | n |  | TRUE
34 | bus_LV_6787-1_0_2_node_30 | 0.4 | n |  | TRUE
35 | bus_LV_6787-1_0_2_node_28 | 0.4 | n |  | TRUE
36 | bus_LV_6787-1_0_2_node_42 | 0.4 | n |  | TRUE
37 | bus_LV_6787-1_0_2_node_26 | 0.4 | n |  | TRUE
38 | bus_LV_6787-1_0_2_node_27 | 0.4 | n |  | TRUE
39 | bus_LV_6787-1_0_2_node_29 | 0.4 | n |  | TRUE
40 | bus_LV_6787-1_0_2_node_31 | 0.4 | n |  | TRUE
41 | bus_LV_6787-1_0_2_node_33 | 0.4 | n |  | TRUE
42 | bus_LV_6787-1_0_2_node_32 | 0.4 | n |  | TRUE
43 | bus_LV_6787-1_0_2_node_35 | 0.4 | n |  | TRUE
44 | bus_LV_6787-1_0_2_node_36 | 0.4 | n |  | TRUE
45 | bus_LV_6787-1_0_2_node_37 | 0.4 | n |  | TRUE
46 | bus_LV_6787-1_0_2_node_39 | 0.4 | n |  | TRUE
47 | bus_LV_6787-1_0_2_node_40 | 0.4 | n |  | TRUE
48 | bus_LV_6787-1_0_2_node_80 | 0.4 | n |  | TRUE
49 | bus_LV_6787-1_0_2_node_101 | 0.4 | n |  | TRUE
50 | bus_LV_6787-1_0_2_node_45 | 0.4 | n |  | TRUE
51 | bus_LV_6787-1_0_2_node_46 | 0.4 | n |  | TRUE
52 | bus_LV_6787-1_0_2_node_66 | 0.4 | n |  | TRUE
53 | bus_LV_6787-1_0_2_node_67 | 0.4 | n |  | TRUE
54 | bus_LV_6787-1_0_2_node_68 | 0.4 | n |  | TRUE
55 | bus_LV_6787-1_0_2_node_69 | 0.4 | n |  | TRUE
56 | bus_LV_6787-1_0_2_node_70 | 0.4 | n |  | TRUE
57 | bus_LV_6787-1_0_2_node_71 | 0.4 | n |  | TRUE
58 | bus_LV_6787-1_0_2_node_72 | 0.4 | n |  | TRUE
59 | bus_LV_6787-1_0_2_node_73 | 0.4 | n |  | TRUE
60 | bus_LV_6787-1_0_2_node_74 | 0.4 | n |  | TRUE
61 | bus_LV_6787-1_0_2_node_75 | 0.4 | n |  | TRUE
62 | bus_LV_6787-1_0_2_node_76 | 0.4 | n |  | TRUE
63 | bus_LV_6787-1_0_2_node_77 | 0.4 | n |  | TRUE
64 | bus_LV_6787-1_0_2_node_81 | 0.4 | n |  | TRUE
65 | bus_LV_6787-1_0_2_node_100 | 0.4 | n |  | TRUE
66 | bus_LV_6787-1_0_2_node_49 | 0.4 | n |  | TRUE
67 | bus_LV_6787-1_0_2_node_50 | 0.4 | n |  | TRUE
68 | bus_LV_6787-1_0_2_node_51 | 0.4 | n |  | TRUE
69 | bus_LV_6787-1_0_2_node_52 | 0.4 | n |  | TRUE
70 | bus_LV_6787-1_0_2_node_53 | 0.4 | n |  | TRUE
71 | bus_LV_6787-1_0_2_node_65 | 0.4 | n |  | TRUE
72 | bus_LV_6787-1_0_2_node_59 | 0.4 | n |  | TRUE
73 | bus_LV_6787-1_0_2_node_64 | 0.4 | n |  | TRUE
74 | bus_LV_6787-1_0_2_node_56 | 0.4 | n |  | TRUE
75 | bus_LV_6787-1_0_2_node_54 | 0.4 | n |  | TRUE
76 | bus_LV_6787-1_0_2_node_55 | 0.4 | n |  | TRUE
77 | bus_LV_6787-1_0_2_node_57 | 0.4 | n |  | TRUE
78 | bus_LV_6787-1_0_2_node_58 | 0.4 | n |  | TRUE
79 | bus_LV_6787-1_0_2_node_60 | 0.4 | n |  | TRUE
80 | bus_LV_6787-1_0_2_node_61 | 0.4 | n |  | TRUE
81 | bus_LV_6787-1_0_2_node_62 | 0.4 | n |  | TRUE
82 | bus_LV_6787-1_0_2_node_63 | 0.4 | n |  | TRUE
83 | bus_LV_6787-1_0_2_node_94 | 0.4 | n |  | TRUE
84 | bus_LV_6787-1_0_2_node_92 | 0.4 | n |  | TRUE
85 | bus_LV_6787-1_0_2_node_95 | 0.4 | n |  | TRUE
86 | bus_LV_6787-1_0_2_node_93 | 0.4 | n |  | TRUE
87 | bus_LV_6787-1_0_2_node_91 | 0.4 | n |  | TRUE
88 | bus_LV_6787-1_0_2_node_82 | 0.4 | n |  | TRUE
89 | bus_LV_6787-1_0_2_node_83 | 0.4 | n |  | TRUE
90 | bus_LV_6787-1_0_2_node_84 | 0.4 | n |  | TRUE
91 | bus_LV_6787-1_0_2_node_85 | 0.4 | n |  | TRUE
92 | bus_LV_6787-1_0_2_node_86 | 0.4 | n |  | TRUE
93 | bus_LV_6787-1_0_2_node_96 | 0.4 | n |  | TRUE
94 | bus_LV_6787-1_0_2_node_97 | 0.4 | n |  | TRUE
95 | bus_LV_6787-1_0_2_node_87 | 0.4 | n |  | TRUE
96 | bus_LV_6787-1_0_2_node_88 | 0.4 | n |  | TRUE
97 | bus_LV_6787-1_0_2_node_90 | 0.4 | n |  | TRUE
98 | bus_LV_6787-1_0_2_node_98 | 0.4 | n |  | TRUE
99 | bus_LV_6787-1_0_2_node_99 | 0.4 | n |  | TRUE
100 | bus_MV_342_0_node_108 | 20 | n |  | TRUE

## load
| name | bus | p_mw | q_mvar | const_z_percent | const_i_percent | sn_mva | scaling | in_service | type
0 | LV_6787-1_0_2_load_0 | 0 | 0.0053255 | 0.0013347 | 0 | 0 |  | 1 | TRUE | wye
1 | LV_6787-1_0_2_load_1 | 1 | 0.00015845 | 3.9711e-05 | 0 | 0 |  | 1 | TRUE | wye
2 | LV_6787-1_0_2_load_3 | 3 | 0.0016945 | 0.00042469 | 0 | 0 |  | 1 | TRUE | wye
3 | LV_6787-1_0_2_load_4 | 4 | 0.0017061 | 0.00042758 | 0 | 0 |  | 1 | TRUE | wye
4 | LV_6787-1_0_2_load_7 | 5 | 0.00062361 | 0.00015629 | 0 | 0 |  | 1 | TRUE | wye
5 | LV_6787-1_0_2_load_5 | 7 | 0.00048396 | 0.00012129 | 0 | 0 |  | 1 | TRUE | wye
6 | LV_6787-1_0_2_load_38 | 9 | 0.00068777 | 0.00017237 | 0 | 0 |  | 1 | TRUE | wye
7 | LV_6787-1_0_2_load_48 | 11 | 0.00034167 | 8.563e-05 | 0 | 0 |  | 1 | TRUE | wye
8 | LV_6787-1_0_2_load_34 | 12 | 0.0024191 | 0.00060629 | 0 | 0 |  | 1 | TRUE | wye
9 | LV_6787-1_0_2_load_79 | 13 | 0.00025638 | 6.4254e-05 | 0 | 0 |  | 1 | TRUE | wye
10 | LV_6787-1_0_2_load_47 | 14 | 0.00027581 | 6.9125e-05 | 0 | 0 |  | 1 | TRUE | wye
11 | LV_6787-1_0_2_load_44 | 15 | 0.00048405 | 0.00012131 | 0 | 0 |  | 1 | TRUE | wye
12 | LV_6787-1_0_2_load_41 | 16 | 0.0023906 | 0.00059915 | 0 | 0 |  | 1 | TRUE | wye
13 | LV_6787-1_0_2_load_8 | 17 | 0.0023868 | 0.00059818 | 0 | 0 |  | 1 | TRUE | wye
14 | LV_6787-1_0_2_load_11 | 20 | 0.0013313 | 0.00033366 | 0 | 0 |  | 1 | TRUE | wye
15 | LV_6787-1_0_2_load_12 | 21 | 0.0028689 | 0.00071902 | 0 | 0 |  | 1 | TRUE | wye
16 | LV_6787-1_0_2_load_13 | 22 | 0.0012085 | 0.00030287 | 0 | 0 |  | 1 | TRUE | wye
17 | LV_6787-1_0_2_load_14 | 23 | 0.003115 | 0.00078069 | 0 | 0 |  | 1 | TRUE | wye
18 | LV_6787-1_0_2_load_23 | 24 | 0.0037026 | 0.00092796 | 0 | 0 |  | 1 | TRUE | wye
19 | LV_6787-1_0_2_load_22 | 25 | 0.00497 | 0.0012456 | 0 | 0 |  | 1 | TRUE | wye
20 | LV_6787-1_0_2_load_24 | 26 | 0.00039463 | 9.8904e-05 | 0 | 0 |  | 1 | TRUE | wye
21 | LV_6787-1_0_2_load_21 | 27 | 0.0015862 | 0.00039755 | 0 | 0 |  | 1 | TRUE | wye
22 | LV_6787-1_0_2_load_16 | 28 | 0.0010376 | 0.00026004 | 0 | 0 |  | 1 | TRUE | wye
23 | LV_6787-1_0_2_load_17 | 29 | 0.0062963 | 0.001578 | 0 | 0 |  | 1 | TRUE | wye
24 | LV_6787-1_0_2_load_18 | 30 | 0.003282 | 0.00082255 | 0 | 0 |  | 1 | TRUE | wye
25 | LV_6787-1_0_2_load_19 | 31 | 0.0051822 | 0.0012988 | 0 | 0 |  | 1 | TRUE | wye
26 | LV_6787-1_0_2_load_20 | 32 | 0.0030128 | 0.00075508 | 0 | 0 |  | 1 | TRUE | wye
27 | LV_6787-1_0_2_load_28 | 35 | 0.0023647 | 0.00059264 | 0 | 0 |  | 1 | TRUE | wye
28 | LV_6787-1_0_2_load_42 | 36 | 0.00033392 | 8.3687e-05 | 0 | 0 |  | 1 | TRUE | wye
29 | LV_6787-1_0_2_load_26 | 37 | 0.0048288 | 0.0012102 | 0 | 0 |  | 1 | TRUE | wye
30 | LV_6787-1_0_2_load_27 | 38 | 0.0019177 | 0.00048063 | 0 | 0 |  | 1 | TRUE | wye
31 | LV_6787-1_0_2_load_29 | 39 | 0.0016241 | 0.00040704 | 0 | 0 |  | 1 | TRUE | wye
32 | LV_6787-1_0_2_load_31 | 40 | 0.0016275 | 0.00040789 | 0 | 0 |  | 1 | TRUE | wye
33 | LV_6787-1_0_2_load_35 | 43 | 0.0033312 | 0.00083488 | 0 | 0 |  | 1 | TRUE | wye
34 | LV_6787-1_0_2_load_36 | 44 | 0.00046115 | 0.00011557 | 0 | 0 |  | 1 | TRUE | wye
35 | LV_6787-1_0_2_load_37 | 45 | 0.0021467 | 0.00053802 | 0 | 0 |  | 1 | TRUE | wye
36 | LV_6787-1_0_2_load_39 | 46 | 0.00063467 | 0.00015906 | 0 | 0 |  | 1 | TRUE | wye
37 | LV_6787-1_0_2_load_40 | 47 | 0.0021963 | 0.00055045 | 0 | 0 |  | 1 | TRUE | wye
38 | LV_6787-1_0_2_load_80 | 48 | 0.00018063 | 4.5269e-05 | 0 | 0 |  | 1 | TRUE | wye
39 | LV_6787-1_0_2_load_101 | 49 | 0.0011302 | 0.00028325 | 0 | 0 |  | 1 | TRUE | wye
40 | LV_6787-1_0_2_load_45 | 50 | 0.0014905 | 0.00037355 | 0 | 0 |  | 1 | TRUE | wye
41 | LV_6787-1_0_2_load_46 | 51 | 0.0046619 | 0.0011684 | 0 | 0 |  | 1 | TRUE | wye
42 | LV_6787-1_0_2_load_66 | 52 | 0.0010576 | 0.00026505 | 0 | 0 |  | 1 | TRUE | wye
43 | LV_6787-1_0_2_load_68 | 54 | 0.00071083 | 0.00017815 | 0 | 0 |  | 1 | TRUE | wye
44 | LV_6787-1_0_2_load_70 | 56 | 0.0014201 | 0.00035591 | 0 | 0 |  | 1 | TRUE | wye
45 | LV_6787-1_0_2_load_71 | 57 | 0.0018646 | 0.00046732 | 0 | 0 |  | 1 | TRUE | wye
46 | LV_6787-1_0_2_load_72 | 58 | 0.0010158 | 0.00025458 | 0 | 0 |  | 1 | TRUE | wye
47 | LV_6787-1_0_2_load_73 | 59 | 0.0013776 | 0.00034526 | 0 | 0 |  | 1 | TRUE | wye
48 | LV_6787-1_0_2_load_74 | 60 | 0.00037454 | 9.387e-05 | 0 | 0 |  | 1 | TRUE | wye
49 | LV_6787-1_0_2_load_75 | 61 | 0.0011655 | 0.0002921 | 0 | 0 |  | 1 | TRUE | wye
50 | LV_6787-1_0_2_load_76 | 62 | 0.0014814 | 0.00037128 | 0 | 0 |  | 1 | TRUE | wye
51 | LV_6787-1_0_2_load_77 | 63 | 0.00017145 | 4.2969e-05 | 0 | 0 |  | 1 | TRUE | wye
52 | LV_6787-1_0_2_load_81 | 64 | 0.00047608 | 0.00011932 | 0 | 0 |  | 1 | TRUE | wye
53 | LV_6787-1_0_2_load_100 | 65 | 0.00060757 | 0.00015227 | 0 | 0 |  | 1 | TRUE | wye
54 | LV_6787-1_0_2_load_49 | 66 | 0.0008628 | 0.00021624 | 0 | 0 |  | 1 | TRUE | wye
55 | LV_6787-1_0_2_load_50 | 67 | 0.0014633 | 0.00036674 | 0 | 0 |  | 1 | TRUE | wye
56 | LV_6787-1_0_2_load_52 | 69 | 0.002345 | 0.00058771 | 0 | 0 |  | 1 | TRUE | wye
57 | LV_6787-1_0_2_load_53 | 70 | 0.0017265 | 0.00043271 | 0 | 0 |  | 1 | TRUE | wye
58 | LV_6787-1_0_2_load_59 | 72 | 0.00082558 | 0.00020691 | 0 | 0 |  | 1 | TRUE | wye
59 | LV_6787-1_0_2_load_64 | 73 | 0.0041776 | 0.001047 | 0 | 0 |  | 1 | TRUE | wye
60 | LV_6787-1_0_2_load_54 | 75 | 0.0015552 | 0.00038976 | 0 | 0 |  | 1 | TRUE | wye
61 | LV_6787-1_0_2_load_55 | 76 | 0.00020353 | 5.1009e-05 | 0 | 0 |  | 1 | TRUE | wye
62 | LV_6787-1_0_2_load_60 | 79 | 0.0013497 | 0.00033826 | 0 | 0 |  | 1 | TRUE | wye
63 | LV_6787-1_0_2_load_61 | 80 | 0.00057454 | 0.00014399 | 0 | 0 |  | 1 | TRUE | wye
64 | LV_6787-1_0_2_load_62 | 81 | 0.0005467 | 0.00013702 | 0 | 0 |  | 1 | TRUE | wye
65 | LV_6787-1_0_2_load_63 | 82 | 0.000627 | 0.00015714 | 0 | 0 |  | 1 | TRUE | wye
66 | LV_6787-1_0_2_load_94 | 83 | 0.00030982 | 7.7648e-05 | 0 | 0 |  | 1 | TRUE | wye
67 | LV_6787-1_0_2_load_95 | 85 | 0.001405 | 0.00035213 | 0 | 0 |  | 1 | TRUE | wye
68 | LV_6787-1_0_2_load_93 | 86 | 0.00032687 | 8.192e-05 | 0 | 0 |  | 1 | TRUE | wye
69 | LV_6787-1_0_2_load_91 | 87 | 0.0014319 | 0.00035887 | 0 | 0 |  | 1 | TRUE | wye
70 | LV_6787-1_0_2_load_85 | 91 | 0.0010824 | 0.00027128 | 0 | 0 |  | 1 | TRUE | wye
71 | LV_6787-1_0_2_load_86 | 92 | 0.0013463 | 0.00033741 | 0 | 0 |  | 1 | TRUE | wye
72 | LV_6787-1_0_2_load_96 | 93 | 0.00034451 | 8.6342e-05 | 0 | 0 |  | 1 | TRUE | wye
73 | LV_6787-1_0_2_load_97 | 94 | 0.0010336 | 0.00025905 | 0 | 0 |  | 1 | TRUE | wye
74 | LV_6787-1_0_2_load_87 | 95 | 0.0014096 | 0.00035328 | 0 | 0 |  | 1 | TRUE | wye
75 | LV_6787-1_0_2_load_88 | 96 | 0.0022493 | 0.00056372 | 0 | 0 |  | 1 | TRUE | wye
76 | LV_6787-1_0_2_load_90 | 97 | 0.0015633 | 0.00039179 | 0 | 0 |  | 1 | TRUE | wye
77 | LV_6787-1_0_2_load_98 | 98 | 0.00024263 | 6.0808e-05 | 0 | 0 |  | 1 | TRUE | wye
78 | LV_6787-1_0_2_load_99 | 99 | 0.00060924 | 0.00015269 | 0 | 0 |  | 1 | TRUE | wye

## ext_grid
| name | bus | vm_pu | va_degree | slack_weight | in_service
0 |  | 1 | 1 | 0 | 1 | TRUE

## line
| name | std_type | from_bus | to_bus | length_km | r_ohm_per_km | x_ohm_per_km | c_nf_per_km | g_us_per_km | max_i_ka | df | parallel | type | in_service
0 | LV_6787-1_0_2_line_0 | NAYY 4x150 SE | 0 | 1 | 0.0099849 | 0.208 | 0.08 | 261 | 0 | 0.27 | 1 | 2 | cs | TRUE
1 | LV_6787-1_0_2_line_1 | NAYY 4x150 SE | 0 | 2 | 0.028294 | 0.208 | 0.08 | 261 | 0 | 0.27 | 1 | 2 | cs | TRUE
2 | LV_6787-1_0_2_line_2 | NAYY 4x150 SE | 2 | 3 | 0.048129 | 0.208 | 0.08 | 261 | 0 | 0.27 | 1 | 1 | cs | TRUE
3 | LV_6787-1_0_2_line_3 | NAYY 4x150 SE | 2 | 4 | 0.034287 | 0.208 | 0.08 | 261 | 0 | 0.27 | 1 | 2 | cs | TRUE
4 | LV_6787-1_0_2_line_4 | NAYY 4x150 SE | 4 | 5 | 0.013598 | 0.208 | 0.08 | 261 | 0 | 0.27 | 1 | 2 | cs | TRUE
5 | LV_6787-1_0_2_line_5 | NAYY 4x150 SE | 5 | 6 | 0.040732 | 0.208 | 0.08 | 261 | 0 | 0.27 | 1 | 2 | cs | TRUE
6 | LV_6787-1_0_2_line_6 | NAYY 4x150 SE | 6 | 15 | 0.025392 | 0.208 | 0.08 | 261 | 0 | 0.27 | 1 | 1 | cs | TRUE
7 | LV_6787-1_0_2_line_7 | NAYY 4x150 SE | 6 | 16 | 0.0064789 | 0.208 | 0.08 | 261 | 0 | 0.27 | 1 | 2 | cs | TRUE
8 | LV_6787-1_0_2_line_8 | NAYY 4x150 SE | 7 | 8 | 0.044325 | 0.208 | 0.08 | 261 | 0 | 0.27 | 1 | 2 | cs | TRUE
9 | LV_6787-1_0_2_line_9 | NAYY 4x150 SE | 7 | 9 | 0.037695 | 0.208 | 0.08 | 261 | 0 | 0.27 | 1 | 2 | cs | TRUE
10 | LV_6787-1_0_2_line_10 | NAYY 4x150 SE | 8 | 10 | 0.006313 | 0.208 | 0.08 | 261 | 0 | 0.27 | 1 | 2 | cs | TRUE
11 | LV_6787-1_0_2_line_11 | NAYY 4x150 SE | 8 | 11 | 0.036224 | 0.208 | 0.08 | 261 | 0 | 0.27 | 1 | 1 | cs | TRUE
12 | LV_6787-1_0_2_line_12 | NAYY 4x150 SE | 9 | 12 | 0.03248 | 0.208 | 0.08 | 261 | 0 | 0.27 | 1 | 2 | cs | TRUE
13 | LV_6787-1_0_2_line_13 | NAYY 4x150 SE | 10 | 13 | 0.010431 | 0.208 | 0.08 | 261 | 0 | 0.27 | 1 | 2 | cs | TRUE
14 | LV_6787-1_0_2_line_14 | NAYY 4x150 SE | 11 | 14 | 0.038521 | 0.208 | 0.08 | 261 | 0 | 0.27 | 1 | 1 | cs | TRUE
15 | LV_6787-1_0_2_line_15 | NAYY 4x150 SE | 12 | 42 | 0.047392 | 0.208 | 0.08 | 261 | 0 | 0.27 | 1 | 2 | cs | TRUE
16 | LV_6787-1_0_2_line_16 | NAYY 4x150 SE | 13 | 63 | 0.014725 | 0.208 | 0.08 | 261 | 0 | 0.27 | 1 | 2 | cs | TRUE
17 | LV_6787-1_0_2_line_17 | NAYY 4x150 SE | 14 | 50 | 0.049045 | 0.208 | 0.08 | 261 | 0 | 0.27 | 1 | 1 | cs | TRUE
18 | LV_6787-1_0_2_line_18 | NAYY 4x150 SE | 15 | 36 | 0.026463 | 0.208 | 0.08 | 261 | 0 | 0.27 | 1 | 1 | cs | TRUE
19 | LV_6787-1_0_2_line_19 | NAYY 4x150 SE | 16 | 45 | 0.027967 | 0.208 | 0.08 | 261 | 0 | 0.27 | 1 | 2 | cs | TRUE
20 | LV_6787-1_0_2_line_20 | NAYY 4x150 SE | 17 | 18 | 0.01923 | 0.208 | 0.08 | 261 | 0 | 0.27 | 1 | 1 | cs | TRUE
21 | LV_6787-1_0_2_line_21 | NAYY 4x150 SE | 18 | 19 | 0.058727 | 0.208 | 0.08 | 261 | 0 | 0.27 | 1 | 1 | cs | TRUE
22 | LV_6787-1_0_2_line_22 | NAYY 4x150 SE | 18 | 20 | 0.0076533 | 0.208 | 0.08 | 261 | 0 | 0.27 | 1 | 1 | cs | TRUE
23 | LV_6787-1_0_2_line_23 | NAYY 4x150 SE | 19 | 21 | 0.014518 | 0.208 | 0.08 | 261 | 0 | 0.27 | 1 | 1 | cs | TRUE
24 | LV_6787-1_0_2_line_24 | NAYY 4x150 SE | 19 | 22 | 0.019457 | 0.208 | 0.08 | 261 | 0 | 0.27 | 1 | 1 | cs | TRUE
25 | LV_6787-1_0_2_line_25 | NAYY 4x150 SE | 20 | 23 | 0.056869 | 0.208 | 0.08 | 261 | 0 | 0.27 | 1 | 1 | cs | TRUE
26 | LV_6787-1_0_2_line_26 | NAYY 4x150 SE | 21 | 24 | 0.030383 | 0.208 | 0.08 | 261 | 0 | 0.27 | 1 | 1 | cs | TRUE
27 | LV_6787-1_0_2_line_27 | NAYY 4x150 SE | 22 | 25 | 0.0010504 | 0.208 | 0.08 | 261 | 0 | 0.27 | 1 | 1 | cs | TRUE
28 | LV_6787-1_0_2_line_28 | NAYY 4x150 SE | 24 | 26 | 0.017129 | 0.208 | 0.08 | 261 | 0 | 0.27 | 1 | 1 | cs | TRUE
29 | LV_6787-1_0_2_line_29 | NAYY 4x150 SE | 25 | 27 | 0.015221 | 0.208 | 0.08 | 261 | 0 | 0.27 | 1 | 1 | cs | TRUE
30 | LV_6787-1_0_2_line_30 | NAYY 4x150 SE | 26 | 33 | 0.026523 | 0.208 | 0.08 | 261 | 0 | 0.27 | 1 | 1 | cs | TRUE
31 | LV_6787-1_0_2_line_31 | NAYY 4x150 SE | 27 | 32 | 0.010509 | 0.208 | 0.08 | 261 | 0 | 0.27 | 1 | 1 | cs | TRUE
32 | LV_6787-1_0_2_line_32 | NAYY 4x150 SE | 28 | 29 | 0.0054468 | 0.208 | 0.08 | 261 | 0 | 0.27 | 1 | 1 | cs | TRUE
33 | LV_6787-1_0_2_line_33 | NAYY 4x150 SE | 29 | 30 | 0.0074694 | 0.208 | 0.08 | 261 | 0 | 0.27 | 1 | 1 | cs | TRUE
34 | LV_6787-1_0_2_line_34 | NAYY 4x150 SE | 30 | 31 | 0.025331 | 0.208 | 0.08 | 261 | 0 | 0.27 | 1 | 1 | cs | TRUE
35 | LV_6787-1_0_2_line_35 | NAYY 4x150 SE | 31 | 32 | 0.024371 | 0.208 | 0.08 | 261 | 0 | 0.27 | 1 | 1 | cs | TRUE
36 | LV_6787-1_0_2_line_36 | NAYY 4x150 SE | 33 | 34 | 0.006743 | 0.208 | 0.08 | 261 | 0 | 0.27 | 1 | 1 | cs | TRUE
37 | LV_6787-1_0_2_line_37 | NAYY 4x150 SE | 33 | 35 | 0.024212 | 0.208 | 0.08 | 261 | 0 | 0.27 | 1 | 1 | cs | TRUE
38 | LV_6787-1_0_2_line_38 | NAYY 4x150 SE | 34 | 36 | 0.027606 | 0.208 | 0.08 | 261 | 0 | 0.27 | 1 | 1 | cs | TRUE
39 | LV_6787-1_0_2_line_39 | NAYY 4x150 SE | 35 | 37 | 0.014444 | 0.208 | 0.08 | 261 | 0 | 0.27 | 1 | 1 | cs | TRUE
40 | LV_6787-1_0_2_line_40 | NAYY 4x150 SE | 37 | 38 | 0.034363 | 0.208 | 0.08 | 261 | 0 | 0.27 | 1 | 1 | cs | TRUE
41 | LV_6787-1_0_2_line_41 | NAYY 4x150 SE | 38 | 39 | 0.0438 | 0.208 | 0.08 | 261 | 0 | 0.27 | 1 | 1 | cs | TRUE
42 | LV_6787-1_0_2_line_42 | NAYY 4x150 SE | 40 | 41 | 0.045745 | 0.208 | 0.08 | 261 | 0 | 0.27 | 1 | 1 | cs | TRUE
43 | LV_6787-1_0_2_line_43 | NAYY 4x150 SE | 41 | 44 | 0.032321 | 0.208 | 0.08 | 261 | 0 | 0.27 | 1 | 2 | cs | TRUE
44 | LV_6787-1_0_2_line_44 | NAYY 4x150 SE | 41 | 45 | 0.054408 | 0.208 | 0.08 | 261 | 0 | 0.27 | 1 | 2 | cs | TRUE
45 | LV_6787-1_0_2_line_45 | NAYY 4x150 SE | 42 | 43 | 0.016061 | 0.208 | 0.08 | 261 | 0 | 0.27 | 1 | 2 | cs | TRUE
46 | LV_6787-1_0_2_line_46 | NAYY 4x150 SE | 43 | 46 | 0.0070135 | 0.208 | 0.08 | 261 | 0 | 0.27 | 1 | 2 | cs | TRUE
47 | LV_6787-1_0_2_line_47 | NAYY 4x150 SE | 44 | 47 | 0.0063632 | 0.208 | 0.08 | 261 | 0 | 0.27 | 1 | 2 | cs | TRUE
48 | LV_6787-1_0_2_line_48 | NAYY 4x150 SE | 46 | 48 | 0.020641 | 0.208 | 0.08 | 261 | 0 | 0.27 | 1 | 2 | cs | TRUE
49 | LV_6787-1_0_2_line_49 | NAYY 4x150 SE | 47 | 49 | 0.025002 | 0.208 | 0.08 | 261 | 0 | 0.27 | 1 | 2 | cs | TRUE
50 | LV_6787-1_0_2_line_50 | NAYY 4x150 SE | 48 | 64 | 0.015467 | 0.208 | 0.08 | 261 | 0 | 0.27 | 1 | 2 | cs | TRUE
51 | LV_6787-1_0_2_line_51 | NAYY 4x150 SE | 49 | 65 | 0.027286 | 0.208 | 0.08 | 261 | 0 | 0.27 | 1 | 2 | cs | TRUE
52 | LV_6787-1_0_2_line_52 | NAYY 4x150 SE | 50 | 51 | 0.013408 | 0.208 | 0.08 | 261 | 0 | 0.27 | 1 | 1 | cs | TRUE
53 | LV_6787-1_0_2_line_53 | NAYY 4x150 SE | 52 | 53 | 0.024538 | 0.208 | 0.08 | 261 | 0 | 0.27 | 1 | 1 | cs | TRUE
54 | LV_6787-1_0_2_line_54 | NAYY 4x150 SE | 53 | 54 | 0.018831 | 0.208 | 0.08 | 261 | 0 | 0.27 | 1 | 1 | cs | TRUE
55 | LV_6787-1_0_2_line_55 | NAYY 4x150 SE | 53 | 55 | 0.019653 | 0.208 | 0.08 | 261 | 0 | 0.27 | 1 | 1 | cs | TRUE
56 | LV_6787-1_0_2_line_56 | NAYY 4x150 SE | 55 | 56 | 0.0091452 | 0.208 | 0.08 | 261 | 0 | 0.27 | 1 | 1 | cs | TRUE
57 | LV_6787-1_0_2_line_57 | NAYY 4x150 SE | 55 | 57 | 0.017092 | 0.208 | 0.08 | 261 | 0 | 0.27 | 1 | 1 | cs | TRUE
58 | LV_6787-1_0_2_line_58 | NAYY 4x150 SE | 56 | 58 | 0.01324 | 0.208 | 0.08 | 261 | 0 | 0.27 | 1 | 1 | cs | TRUE
59 | LV_6787-1_0_2_line_59 | NAYY 4x150 SE | 57 | 59 | 0.019606 | 0.208 | 0.08 | 261 | 0 | 0.27 | 1 | 1 | cs | TRUE
60 | LV_6787-1_0_2_line_60 | NAYY 4x150 SE | 59 | 60 | 0.0048897 | 0.208 | 0.08 | 261 | 0 | 0.27 | 1 | 1 | cs | TRUE
61 | LV_6787-1_0_2_line_61 | NAYY 4x150 SE | 60 | 61 | 0.015553 | 0.208 | 0.08 | 261 | 0 | 0.27 | 1 | 1 | cs | TRUE
62 | LV_6787-1_0_2_line_62 | NAYY 4x150 SE | 61 | 62 | 0.028577 | 0.208 | 0.08 | 261 | 0 | 0.27 | 1 | 1 | cs | TRUE
63 | LV_6787-1_0_2_line_63 | NAYY 4x150 SE | 62 | 63 | 0.051764 | 0.208 | 0.08 | 261 | 0 | 0.27 | 1 | 1 | cs | TRUE
64 | LV_6787-1_0_2_line_64 | NAYY 4x150 SE | 64 | 88 | 0.023722 | 0.208 | 0.08 | 261 | 0 | 0.27 | 1 | 2 | cs | TRUE
65 | LV_6787-1_0_2_line_65 | NAYY 4x150 SE | 65 | 99 | 0.026426 | 0.208 | 0.08 | 261 | 0 | 0.27 | 1 | 2 | cs | TRUE
66 | LV_6787-1_0_2_line_66 | NAYY 4x150 SE | 66 | 67 | 0.051196 | 0.208 | 0.08 | 261 | 0 | 0.27 | 1 | 1 | cs | TRUE
67 | LV_6787-1_0_2_line_67 | NAYY 4x150 SE | 67 | 68 | 0.0085763 | 0.208 | 0.08 | 261 | 0 | 0.27 | 1 | 1 | cs | TRUE
68 | LV_6787-1_0_2_line_68 | NAYY 4x150 SE | 68 | 69 | 0.013135 | 0.208 | 0.08 | 261 | 0 | 0.27 | 1 | 1 | cs | TRUE
69 | LV_6787-1_0_2_line_69 | NAYY 4x150 SE | 68 | 70 | 0.024793 | 0.208 | 0.08 | 261 | 0 | 0.27 | 1 | 1 | cs | TRUE
70 | LV_6787-1_0_2_line_70 | NAYY 4x150 SE | 69 | 71 | 0.02634 | 0.208 | 0.08 | 261 | 0 | 0.27 | 1 | 1 | cs | TRUE
71 | LV_6787-1_0_2_line_71 | NAYY 4x150 SE | 70 | 72 | 0.015666 | 0.208 | 0.08 | 261 | 0 | 0.27 | 1 | 1 | cs | TRUE
72 | LV_6787-1_0_2_line_72 | NAYY 4x150 SE | 71 | 73 | 0.030336 | 0.208 | 0.08 | 261 | 0 | 0.27 | 1 | 1 | cs | TRUE
73 | LV_6787-1_0_2_line_73 | NAYY 4x150 SE | 72 | 74 | 0.041984 | 0.208 | 0.08 | 261 | 0 | 0.27 | 1 | 1 | cs | TRUE
74 | LV_6787-1_0_2_line_74 | NAYY 4x150 SE | 74 | 78 | 0.005555 | 0.208 | 0.08 | 261 | 0 | 0.27 | 1 | 1 | cs | TRUE
75 | LV_6787-1_0_2_line_75 | NAYY 4x150 SE | 74 | 75 | 0.010654 | 0.208 | 0.08 | 261 | 0 | 0.27 | 1 | 1 | cs | TRUE
76 | LV_6787-1_0_2_line_76 | NAYY 4x150 SE | 75 | 76 | 0.036948 | 0.208 | 0.08 | 261 | 0 | 0.27 | 1 | 1 | cs | TRUE
77 | LV_6787-1_0_2_line_77 | NAYY 4x150 SE | 76 | 77 | 0.022109 | 0.208 | 0.08 | 261 | 0 | 0.27 | 1 | 1 | cs | TRUE
78 | LV_6787-1_0_2_line_78 | NAYY 4x150 SE | 77 | 79 | 0.057741 | 0.208 | 0.08 | 261 | 0 | 0.27 | 1 | 1 | cs | TRUE
79 | LV_6787-1_0_2_line_79 | NAYY 4x150 SE | 77 | 80 | 0.0019614 | 0.208 | 0.08 | 261 | 0 | 0.27 | 1 | 1 | cs | TRUE
80 | LV_6787-1_0_2_line_80 | NAYY 4x150 SE | 78 | 81 | 0.02649 | 0.208 | 0.08 | 261 | 0 | 0.27 | 1 | 1 | cs | TRUE
81 | LV_6787-1_0_2_line_81 | NAYY 4x150 SE | 78 | 82 | 0.0057558 | 0.208 | 0.08 | 261 | 0 | 0.27 | 1 | 1 | cs | TRUE
82 | LV_6787-1_0_2_line_82 | NAYY 4x150 SE | 80 | 83 | 0.02036 | 0.208 | 0.08 | 261 | 0 | 0.27 | 1 | 1 | cs | TRUE
83 | LV_6787-1_0_2_line_83 | NAYY 4x150 SE | 81 | 84 | 0.031951 | 0.208 | 0.08 | 261 | 0 | 0.27 | 1 | 1 | cs | TRUE
84 | LV_6787-1_0_2_line_84 | NAYY 4x150 SE | 83 | 85 | 0.018988 | 0.208 | 0.08 | 261 | 0 | 0.27 | 1 | 1 | cs | TRUE
85 | LV_6787-1_0_2_line_85 | NAYY 4x150 SE | 84 | 86 | 0.024984 | 0.208 | 0.08 | 261 | 0 | 0.27 | 1 | 1 | cs | TRUE
86 | LV_6787-1_0_2_line_86 | NAYY 4x150 SE | 84 | 87 | 0.018732 | 0.208 | 0.08 | 261 | 0 | 0.27 | 1 | 1 | cs | TRUE
87 | LV_6787-1_0_2_line_87 | NAYY 4x150 SE | 86 | 90 | 0.019395 | 0.208 | 0.08 | 261 | 0 | 0.27 | 1 | 1 | cs | TRUE
88 | LV_6787-1_0_2_line_88 | NAYY 4x150 SE | 87 | 97 | 0.028125 | 0.208 | 0.08 | 261 | 0 | 0.27 | 1 | 1 | cs | TRUE
89 | LV_6787-1_0_2_line_89 | NAYY 4x150 SE | 88 | 89 | 0.006797 | 0.208 | 0.08 | 261 | 0 | 0.27 | 1 | 2 | cs | TRUE
90 | LV_6787-1_0_2_line_90 | NAYY 4x150 SE | 88 | 90 | 0.027398 | 0.208 | 0.08 | 261 | 0 | 0.27 | 1 | 2 | cs | TRUE
91 | LV_6787-1_0_2_line_91 | NAYY 4x150 SE | 89 | 91 | 0.021401 | 0.208 | 0.08 | 261 | 0 | 0.27 | 1 | 2 | cs | TRUE
92 | LV_6787-1_0_2_line_92 | NAYY 4x150 SE | 89 | 92 | 0.02323 | 0.208 | 0.08 | 261 | 0 | 0.27 | 1 | 1 | cs | TRUE
93 | LV_6787-1_0_2_line_93 | NAYY 4x150 SE | 91 | 93 | 0.025554 | 0.208 | 0.08 | 261 | 0 | 0.27 | 1 | 2 | cs | TRUE
94 | LV_6787-1_0_2_line_94 | NAYY 4x150 SE | 93 | 94 | 0.012313 | 0.208 | 0.08 | 261 | 0 | 0.27 | 1 | 2 | cs | TRUE
95 | LV_6787-1_0_2_line_95 | NAYY 4x150 SE | 94 | 98 | 0.020632 | 0.208 | 0.08 | 261 | 0 | 0.27 | 1 | 2 | cs | TRUE
96 | LV_6787-1_0_2_line_96 | NAYY 4x150 SE | 95 | 96 | 0.011833 | 0.208 | 0.08 | 261 | 0 | 0.27 | 1 | 1 | cs | TRUE
97 | LV_6787-1_0_2_line_97 | NAYY 4x150 SE | 96 | 97 | 0.018232 | 0.208 | 0.08 | 261 | 0 | 0.27 | 1 | 1 | cs | TRUE
98 | LV_6787-1_0_2_line_98 | NAYY 4x150 SE | 98 | 99 | 0.015041 | 0.208 | 0.08 | 261 | 0 | 0.27 | 1 | 2 | cs | TRUE

## trafo
| name | std_type | hv_bus | lv_bus | sn_mva | vn_hv_kv | vn_lv_kv | vk_percent | vkr_percent | pfe_kw | i0_percent | shift_degree | tap_side | tap_neutral | tap_min | tap_max | tap_step_percent | tap_step_degree | tap_pos | tap_phase_shifter | parallel | df | in_service
0 | LV_6787-1_0_2_trafo_1 | 0.25 MVA 20/0.4 kV | 100 | 1 | 0.25 | 20 | 0.4 | 6 | 1.44 | 0.8 | 0.32 | 150 | hv | 0 | -2 | 2 | 2.5 | 0 | 0 | FALSE | 1 | 1 | TRUE

## line_geodata
| x0 | y0 | x1 | y1 | x2 | y2 | x3 | y3 | x4 | y4 | x5 | y5 | x6 | y6
0 | 2574661.6952 | 1258525.9965 | 2574670.5384 | 1258530.6331
1 | 2574648.2336 | 1258505.7245 | 2574648.4342 | 1258519.0438 | 2574661.6952 | 1258525.9965
2 | 2574648.2336 | 1258505.7245 | 2574651.3775 | 1258495.315 | 2574651.3605 | 1258491.3679 | 2574652.7395 | 1258487.7595 | 2574662.8994 | 1258476.8863 | 2574669.0526 | 1258472.101 | 2574675.3582 | 1258469.6396
3 | 2574648.2336 | 1258505.7245 | 2574644.1549 | 1258505.5863 | 2574637.0607 | 1258507.129 | 2574631.9347 | 1258510.609 | 2574622.1599 | 1258524.2109
4 | 2574614.2242 | 1258535.2537 | 2574622.1599 | 1258524.2109
5 | 2574608.9186 | 1258573.0727 | 2574613.2992 | 1258568.0727 | 2574609.7782 | 1258557.3917 | 2574612.7146 | 1258537.3543 | 2574614.2242 | 1258535.2537
6 | 2574608.9186 | 1258573.0727 | 2574619.32 | 1258593.8198 | 2574620.2992 | 1258595.7719
7 | 2574608.9186 | 1258573.0727 | 2574606.0141 | 1258567.2813
8 | 2574792.5095 | 1258527.7765 | 2574785.7813 | 1258532.0748 | 2574779.6941 | 1258532.9125 | 2574761.8995 | 1258530.0423 | 2574750.181 | 1258526.7504
9 | 2574738.292 | 1258490.9796 | 2574750.181 | 1258526.7504
10 | 2574792.8142 | 1258521.4709 | 2574792.5095 | 1258527.7765
11 | 2574792.5095 | 1258527.7765 | 2574798.5098 | 1258540.1037 | 2574816.259 | 1258544.7199 | 2574820.3533 | 1258545.5331
12 | 2574738.292 | 1258490.9796 | 2574726.0844 | 1258478.683 | 2574718.0947 | 1258465.8078
13 | 2574792.8142 | 1258521.4709 | 2574798.7767 | 1258521.4454 | 2574802.8692 | 1258519.6515
14 | 2574849.9614 | 1258562.9758 | 2574849.6018 | 1258555.7628 | 2574835.8218 | 1258548.6056 | 2574820.3533 | 1258545.5331
15 | 2574683.9769 | 1258433.1994 | 2574702.684 | 1258448.3627 | 2574716.9529 | 1258463.9677 | 2574718.0947 | 1258465.8078
16 | 2574816.3552 | 1258513.7401 | 2574802.8692 | 1258519.6515
17 | 2574849.9614 | 1258562.9758 | 2574815.9404 | 1258598.3026
18 | 2574620.2992 | 1258595.7719 | 2574632.165 | 1258619.426
19 | 2574599.7079 | 1258540.0344 | 2574606.0141 | 1258567.2813
20 | 2574674.8844 | 1258739.8136 | 2574685.8471 | 1258755.6125
21 | 2574715.8977 | 1258697.6645 | 2574674.8844 | 1258739.8136
22 | 2574674.8844 | 1258739.8136 | 2574671.2773 | 1258735.3705 | 2574669.8313 | 1258734.0917
23 | 2574715.8977 | 1258697.6645 | 2574710.6487 | 1258691.7718 | 2574705.3881 | 1258687.7425
24 | 2574715.8977 | 1258697.6645 | 2574725.2217 | 1258708.1205 | 2574727.8922 | 1258712.868
25 | 2574631.6837 | 1258758.7455 | 2574650.1857 | 1258756.2309 | 2574656.3366 | 1258752.7243 | 2574659.9843 | 1258735.0632 | 2574662.8759 | 1258730.8813 | 2574666.8357 | 1258731.4425 | 2574669.8313 | 1258734.0917
26 | 2574705.3881 | 1258687.7425 | 2574681.2677 | 1258669.2671
27 | 2574727.8922 | 1258712.868 | 2574728.4072 | 1258713.7835
28 | 2574681.2677 | 1258669.2671 | 2574677.6069 | 1258666.4631 | 2574666.4465 | 1258660.7941
29 | 2574735.8696 | 1258727.05 | 2574728.4072 | 1258713.7835
30 | 2574641.581 | 1258651.9191 | 2574657.9201 | 1258656.4631 | 2574666.4465 | 1258660.7941
31 | 2574740.2549 | 1258736.5467 | 2574738.9168 | 1258732.4672 | 2574735.8696 | 1258727.05
32 | 2574758.5756 | 1258790.6718 | 2574760.8829 | 1258795.6057
33 | 2574758.5756 | 1258790.6718 | 2574756.6742 | 1258786.6058 | 2574755.7451 | 1258783.7734
34 | 2574755.7451 | 1258783.7734 | 2574747.8505 | 1258759.7042
35 | 2574747.8505 | 1258759.7042 | 2574740.2549 | 1258736.5467
36 | 2574641.8082 | 1258645.1802 | 2574641.581 | 1258651.9191
37 | 2574641.581 | 1258651.9191 | 2574638.1163 | 1258661.3293 | 2574631.083 | 1258671.7222 | 2574629.93 | 1258672.8818
38 | 2574641.8082 | 1258645.1802 | 2574640.0504 | 1258637.8161 | 2574635.9331 | 1258626.9375 | 2574632.165 | 1258619.426
39 | 2574619.7452 | 1258683.1245 | 2574629.93 | 1258672.8818
40 | 2574619.7452 | 1258683.1245 | 2574617.6258 | 1258685.256 | 2574612.9356 | 1258691.8807 | 2574609.0635 | 1258699.4136 | 2574605.1826 | 1258713.6646
41 | 2574605.1826 | 1258713.6646 | 2574602.2367 | 1258724.4823 | 2574598.2385 | 1258739.4986 | 2574595.1426 | 1258756.264
42 | 2574608.1704 | 1258486.9174 | 2574613.5985 | 1258476.5536 | 2574625.4099 | 1258465.84 | 2574641.1853 | 1258456.968
43 | 2574608.1704 | 1258486.9174 | 2574581.4348 | 1258469.9321 | 2574580.9086 | 1258469.5567
44 | 2574608.1704 | 1258486.9174 | 2574605.5685 | 1258491.8764 | 2574600.732 | 1258510.054 | 2574599.7079 | 1258540.0344
45 | 2574683.9769 | 1258433.1994 | 2574683.0509 | 1258421.1952 | 2574681.6639 | 1258417.4209
46 | 2574681.6639 | 1258417.4209 | 2574679.2448 | 1258410.8378 | 2574679.2448 | 1258410.8378
47 | 2574575.7287 | 1258465.8609 | 2574580.9086 | 1258469.5567
48 | 2574679.2448 | 1258410.8378 | 2574668.9516 | 1258392.946
49 | 2574575.7287 | 1258465.8609 | 2574564.1947 | 1258457.6314 | 2574556.7978 | 1258449.717
50 | 2574668.9516 | 1258392.946 | 2574661.2385 | 1258379.5389
51 | 2574548.3787 | 1258426.0226 | 2574546.7452 | 1258433.5348 | 2574548.8666 | 1258441.2309 | 2574556.7978 | 1258449.717
52 | 2574815.9404 | 1258598.3026 | 2574803.153 | 1258594.2703
53 | 2574953.1437 | 1258518.3411 | 2574955.4764 | 1258515.6182 | 2574964.0038 | 1258496.4792
54 | 2574953.1437 | 1258518.3411 | 2574970.4947 | 1258525.6585
55 | 2574941.5406 | 1258533.8454 | 2574948.5903 | 1258521.8073 | 2574953.1437 | 1258518.3411
56 | 2574941.5406 | 1258533.8454 | 2574949.921 | 1258537.5066
57 | 2574941.5406 | 1258533.8454 | 2574926.3632 | 1258525.9856
58 | 2574962.0534 | 1258542.8069 | 2574949.921 | 1258537.5066
59 | 2574926.3632 | 1258525.9856 | 2574922.9711 | 1258524.2289 | 2574908.9395 | 1258516.9962
60 | 2574904.5933 | 1258514.7559 | 2574908.9395 | 1258516.9962
61 | 2574904.5933 | 1258514.7559 | 2574890.7685 | 1258507.6299
62 | 2574890.7685 | 1258507.6299 | 2574872.7173 | 1258498.3252 | 2574868.3615 | 1258496.8539 | 2574864.6932 | 1258496.7111
63 | 2574864.6932 | 1258496.7111 | 2574859.0956 | 1258496.4932 | 2574849.4434 | 1258499.2362 | 2574816.3552 | 1258513.7401
64 | 2574655.0499 | 1258357.172 | 2574655.388 | 1258367.4108 | 2574659.5282 | 1258376.5659 | 2574661.2385 | 1258379.5389
65 | 2574548.3787 | 1258426.0226 | 2574548.3787 | 1258426.0226 | 2574555.0438 | 1258419.3338 | 2574569.9318 | 1258411.1619
66 | 2574625.4898 | 1258132.3293 | 2574628.8009 | 1258134.6338 | 2574643.6428 | 1258141.2967 | 2574672.6832 | 1258151.8326
67 | 2574680.7453 | 1258154.7575 | 2574672.6832 | 1258151.8326
68 | 2574680.7453 | 1258154.7575 | 2574693.7833 | 1258156.3516
69 | 2574680.7453 | 1258154.7575 | 2574688.121 | 1258178.2751 | 2574688.1608 | 1258178.4159
70 | 2574719.9286 | 1258159.5482 | 2574693.7833 | 1258156.3516
71 | 2574692.4247 | 1258193.4908 | 2574688.1608 | 1258178.4159
72 | 2574719.9286 | 1258159.5482 | 2574718.1984 | 1258188.5197 | 2574718.0031 | 1258189.8182
73 | 2574694.002 | 1258234.6771 | 2574695.6238 | 1258229.6556 | 2574696.9222 | 1258221.2888 | 2574694.7423 | 1258201.6848 | 2574692.4247 | 1258193.4908
74 | 2574694.002 | 1258234.6771 | 2574698.1715 | 1258238.3617
75 | 2574694.002 | 1258234.6771 | 2574687.4192 | 1258232.515 | 2574683.6949 | 1258232.4358
76 | 2574683.6949 | 1258232.4358 | 2574681.3276 | 1258232.3855 | 2574673.4438 | 1258238.0009 | 2574660.9731 | 1258246.2601 | 2574652.2656 | 1258251.061
77 | 2574631.6715 | 1258258.6167 | 2574639.1209 | 1258257.1837 | 2574647.1727 | 1258253.869 | 2574652.2656 | 1258251.061
78 | 2574631.6715 | 1258258.6167 | 2574632.5476 | 1258250.2294 | 2574632.493 | 1258237.5433 | 2574630.144 | 1258229.4813 | 2574624.6088 | 1258220.2766 | 2574610.3186 | 1258212.1771 | 2574609.3984 | 1258211.6553
79 | 2574631.6715 | 1258258.6167 | 2574631.4668 | 1258260.5673
80 | 2574698.1715 | 1258238.3617 | 2574681.267 | 1258258.7565
81 | 2574698.1715 | 1258238.3617 | 2574701.623 | 1258233.7556
82 | 2574630.0975 | 1258280.8251 | 2574629.767 | 1258276.7594 | 2574631.4668 | 1258260.5673
83 | 2574665.5624 | 1258286.2342 | 2574669.4132 | 1258275.3881 | 2574678.0277 | 1258262.6646 | 2574681.267 | 1258258.7565
84 | 2574630.0975 | 1258280.8251 | 2574630.9849 | 1258291.7421 | 2574633.3203 | 1258299.4299
85 | 2574665.5624 | 1258286.2342 | 2574661.3736 | 1258310.8641
86 | 2574665.5624 | 1258286.2342 | 2574682.0563 | 1258295.1129
87 | 2574658.1217 | 1258329.9848 | 2574661.3736 | 1258310.8641
88 | 2574706.8208 | 1258308.4438 | 2574682.0563 | 1258295.1129
89 | 2574650.8515 | 1258362.527 | 2574655.0499 | 1258357.172
90 | 2574658.1217 | 1258329.9848 | 2574655.7111 | 1258346.1394 | 2574654.98 | 1258354.9263 | 2574655.0499 | 1258357.172
91 | 2574650.8515 | 1258362.527 | 2574642.4164 | 1258369.5792 | 2574634.0049 | 1258375.7062
92 | 2574650.8515 | 1258362.527 | 2574643.0485 | 1258357.0791 | 2574632.8208 | 1258348.7285 | 2574632.3425 | 1258348.5523
93 | 2574634.0049 | 1258375.7062 | 2574613.3495 | 1258390.752
94 | 2574613.3495 | 1258390.752 | 2574613.3495 | 1258390.752 | 2574602.1732 | 1258395.9194
95 | 2574583.4465 | 1258404.5779 | 2574602.1732 | 1258395.9194
96 | 2574734.2794 | 1258320.464 | 2574723.1157 | 1258316.5394
97 | 2574706.8208 | 1258308.4438 | 2574719.496 | 1258315.2669 | 2574723.1157 | 1258316.5394
98 | 2574583.4465 | 1258404.5779 | 2574573.8072 | 1258409.0347 | 2574569.9318 | 1258411.1619

## bus_geodata
| x | y | coords
0 | 2574661.6952 | 1258525.9965
1 | 2574670.5384 | 1258530.6331
2 | 2574648.2336 | 1258505.7245
3 | 2574675.3582 | 1258469.6396
4 | 2574622.1599 | 1258524.2109
5 | 2574614.2242 | 1258535.2537
6 | 2574608.9186 | 1258573.0727
7 | 2574750.181 | 1258526.7504
8 | 2574792.5095 | 1258527.7765
9 | 2574738.292 | 1258490.9796
10 | 2574792.8142 | 1258521.4709
11 | 2574820.3533 | 1258545.5331
12 | 2574718.0947 | 1258465.8078
13 | 2574802.8692 | 1258519.6515
14 | 2574849.9614 | 1258562.9758
15 | 2574620.2992 | 1258595.7719
16 | 2574606.0141 | 1258567.2813
17 | 2574685.8471 | 1258755.6125
18 | 2574674.8844 | 1258739.8136
19 | 2574715.8977 | 1258697.6645
20 | 2574669.8313 | 1258734.0917
21 | 2574705.3881 | 1258687.7425
22 | 2574727.8922 | 1258712.868
23 | 2574631.6837 | 1258758.7455
24 | 2574681.2677 | 1258669.2671
25 | 2574728.4072 | 1258713.7835
26 | 2574666.4465 | 1258660.7941
27 | 2574735.8696 | 1258727.05
28 | 2574760.8829 | 1258795.6057
29 | 2574758.5756 | 1258790.6718
30 | 2574755.7451 | 1258783.7734
31 | 2574747.8505 | 1258759.7042
32 | 2574740.2549 | 1258736.5467
33 | 2574641.581 | 1258651.9191
34 | 2574641.8082 | 1258645.1802
35 | 2574629.93 | 1258672.8818
36 | 2574632.165 | 1258619.4259
37 | 2574619.7452 | 1258683.1245
38 | 2574605.1826 | 1258713.6646
39 | 2574595.1426 | 1258756.264
40 | 2574641.1853 | 1258456.968
41 | 2574608.1704 | 1258486.9174
42 | 2574683.9769 | 1258433.1994
43 | 2574681.6639 | 1258417.4209
44 | 2574580.9086 | 1258469.5567
45 | 2574599.7079 | 1258540.0344
46 | 2574679.2448 | 1258410.8378
47 | 2574575.7287 | 1258465.8609
48 | 2574668.9516 | 1258392.946
49 | 2574556.7978 | 1258449.717
50 | 2574815.9404 | 1258598.3026
51 | 2574803.153 | 1258594.2703
52 | 2574964.0038 | 1258496.4792
53 | 2574953.1437 | 1258518.3411
54 | 2574970.4947 | 1258525.6585
55 | 2574941.5406 | 1258533.8454
56 | 2574949.921 | 1258537.5066
57 | 2574926.3632 | 1258525.9856
58 | 2574962.0534 | 1258542.8069
59 | 2574908.9395 | 1258516.9962
60 | 2574904.5933 | 1258514.7559
61 | 2574890.7685 | 1258507.6299
62 | 2574864.6932 | 1258496.7111
63 | 2574816.3552 | 1258513.7401
64 | 2574661.2385 | 1258379.5389
65 | 2574548.3787 | 1258426.0226
66 | 2574625.4898 | 1258132.3293
67 | 2574672.6832 | 1258151.8326
68 | 2574680.7453 | 1258154.7575
69 | 2574693.7833 | 1258156.3516
70 | 2574688.1608 | 1258178.4159
71 | 2574719.9286 | 1258159.5482
72 | 2574692.4247 | 1258193.4908
73 | 2574718.0031 | 1258189.8182
74 | 2574694.002 | 1258234.6771
75 | 2574683.6949 | 1258232.4358
76 | 2574652.2656 | 1258251.061
77 | 2574631.6715 | 1258258.6167
78 | 2574698.1715 | 1258238.3617
79 | 2574609.3984 | 1258211.6553
80 | 2574631.4668 | 1258260.5673
81 | 2574681.267 | 1258258.7565
82 | 2574701.623 | 1258233.7556
83 | 2574630.0975 | 1258280.8251
84 | 2574665.5624 | 1258286.2342
85 | 2574633.3203 | 1258299.4299
86 | 2574661.3736 | 1258310.8641
87 | 2574682.0563 | 1258295.1129
88 | 2574655.0499 | 1258357.172
89 | 2574650.8515 | 1258362.527
90 | 2574658.1217 | 1258329.9848
91 | 2574634.0049 | 1258375.7062
92 | 2574632.3425 | 1258348.5523
93 | 2574613.3495 | 1258390.752
94 | 2574602.1732 | 1258395.9194
95 | 2574734.2794 | 1258320.464
96 | 2574723.1157 | 1258316.5394
97 | 2574706.8208 | 1258308.4438
98 | 2574583.4465 | 1258404.5779
99 | 2574569.9318 | 1258411.1619
100 | 2574648.2336 | 1258505.7245

## line_std_types
| c_nf_per_km | r_ohm_per_km | x_ohm_per_km | max_i_ka | type | q_mm2 | alpha | voltage_rating
NAYY 4x50 SE | 210 | 0.642 | 0.083 | 0.142 | cs | 50 | 0.00403 | LV
NAYY 4x120 SE | 264 | 0.225 | 0.08 | 0.242 | cs | 120 | 0.00403 | LV
NAYY 4x150 SE | 261 | 0.208 | 0.08 | 0.27 | cs | 150 | 0.00403 | LV
NA2XS2Y 1x95 RM/25 12/20 kV | 216 | 0.313 | 0.132 | 0.252 | cs | 95 | 0.00403 | MV
NA2XS2Y 1x185 RM/25 12/20 kV | 273 | 0.161 | 0.117 | 0.362 | cs | 185 | 0.00403 | MV
NA2XS2Y 1x240 RM/25 12/20 kV | 304 | 0.122 | 0.112 | 0.421 | cs | 240 | 0.00403 | MV
NA2XS2Y 1x95 RM/25 6/10 kV | 315 | 0.313 | 0.123 | 0.249 | cs | 95 | 0.00403 | MV
NA2XS2Y 1x185 RM/25 6/10 kV | 406 | 0.161 | 0.11 | 0.358 | cs | 185 | 0.00403 | MV
NA2XS2Y 1x240 RM/25 6/10 kV | 456 | 0.122 | 0.105 | 0.416 | cs | 240 | 0.00403 | MV
NA2XS2Y 1x150 RM/25 12/20 kV | 250 | 0.206 | 0.116 | 0.319 | cs | 150 | 0.00403 | MV
NA2XS2Y 1x120 RM/25 12/20 kV | 230 | 0.253 | 0.119 | 0.283 | cs | 120 | 0.00403 | MV
NA2XS2Y 1x70 RM/25 12/20 kV | 190 | 0.443 | 0.132 | 0.22 | cs | 70 | 0.00403 | MV
NA2XS2Y 1x150 RM/25 6/10 kV | 360 | 0.206 | 0.11 | 0.315 | cs | 150 | 0.00403 | MV
NA2XS2Y 1x120 RM/25 6/10 kV | 340 | 0.253 | 0.113 | 0.28 | cs | 120 | 0.00403 | MV
NA2XS2Y 1x70 RM/25 6/10 kV | 280 | 0.443 | 0.123 | 0.217 | cs | 70 | 0.00403 | MV
N2XS(FL)2Y 1x120 RM/35 64/110 kV | 112 | 0.153 | 0.166 | 0.366 | cs | 120 | 0.00393 | HV
N2XS(FL)2Y 1x185 RM/35 64/110 kV | 125 | 0.099 | 0.156 | 0.457 | cs | 185 | 0.00393 | HV
N2XS(FL)2Y 1x240 RM/35 64/110 kV | 135 | 0.075 | 0.149 | 0.526 | cs | 240 | 0.00393 | HV
N2XS(FL)2Y 1x300 RM/35 64/110 kV | 144 | 0.06 | 0.144 | 0.588 | cs | 300 | 0.00393 | HV
15-AL1/3-ST1A 0.4 | 11 | 1.8769 | 0.35 | 0.105 | ol | 16 | 0.00403 | LV
24-AL1/4-ST1A 0.4 | 11.25 | 1.2012 | 0.335 | 0.14 | ol | 24 | 0.00403 | LV
48-AL1/8-ST1A 0.4 | 12.2 | 0.5939 | 0.3 | 0.21 | ol | 48 | 0.00403 | LV
94-AL1/15-ST1A 0.4 | 13.2 | 0.306 | 0.29 | 0.35 | ol | 94 | 0.00403 | LV
34-AL1/6-ST1A 10.0 | 9.7 | 0.8342 | 0.36 | 0.17 | ol | 34 | 0.00403 | MV
48-AL1/8-ST1A 10.0 | 10.1 | 0.5939 | 0.35 | 0.21 | ol | 48 | 0.00403 | MV
70-AL1/11-ST1A 10.0 | 10.4 | 0.4132 | 0.339 | 0.29 | ol | 70 | 0.00403 | MV
94-AL1/15-ST1A 10.0 | 10.75 | 0.306 | 0.33 | 0.35 | ol | 94 | 0.00403 | MV
122-AL1/20-ST1A 10.0 | 11.1 | 0.2376 | 0.323 | 0.41 | ol | 122 | 0.00403 | MV
149-AL1/24-ST1A 10.0 | 11.25 | 0.194 | 0.315 | 0.47 | ol | 149 | 0.00403 | MV
34-AL1/6-ST1A 20.0 | 9.15 | 0.8342 | 0.382 | 0.17 | ol | 34 | 0.00403 | MV
48-AL1/8-ST1A 20.0 | 9.5 | 0.5939 | 0.372 | 0.21 | ol | 48 | 0.00403 | MV
70-AL1/11-ST1A 20.0 | 9.7 | 0.4132 | 0.36 | 0.29 | ol | 70 | 0.00403 | MV
94-AL1/15-ST1A 20.0 | 10 | 0.306 | 0.35 | 0.35 | ol | 94 | 0.00403 | MV
122-AL1/20-ST1A 20.0 | 10.3 | 0.2376 | 0.344 | 0.41 | ol | 122 | 0.00403 | MV
149-AL1/24-ST1A 20.0 | 10.5 | 0.194 | 0.337 | 0.47 | ol | 149 | 0.00403 | MV
184-AL1/30-ST1A 20.0 | 10.75 | 0.1571 | 0.33 | 0.535 | ol | 184 | 0.00403 | MV
243-AL1/39-ST1A 20.0 | 11 | 0.1188 | 0.32 | 0.645 | ol | 243 | 0.00403 | MV
48-AL1/8-ST1A 110.0 | 8 | 0.5939 | 0.46 | 0.21 | ol | 48 | 0.00403 | HV
70-AL1/11-ST1A 110.0 | 8.4 | 0.4132 | 0.45 | 0.29 | ol | 70 | 0.00403 | HV
94-AL1/15-ST1A 110.0 | 8.65 | 0.306 | 0.44 | 0.35 | ol | 94 | 0.00403 | HV
122-AL1/20-ST1A 110.0 | 8.5 | 0.2376 | 0.43 | 0.41 | ol | 122 | 0.00403 | HV
149-AL1/24-ST1A 110.0 | 8.75 | 0.194 | 0.41 | 0.47 | ol | 149 | 0.00403 | HV
184-AL1/30-ST1A 110.0 | 8.8 | 0.1571 | 0.4 | 0.535 | ol | 184 | 0.00403 | HV
243-AL1/39-ST1A 110.0 | 9 | 0.1188 | 0.39 | 0.645 | ol | 243 | 0.00403 | HV
305-AL1/39-ST1A 110.0 | 9.2 | 0.0949 | 0.38 | 0.74 | ol | 305 | 0.00403 | HV
490-AL1/64-ST1A 110.0 | 9.75 | 0.059 | 0.37 | 0.96 | ol | 490 | 0.00403 | HV
679-AL1/86-ST1A 110.0 | 9.95 | 0.042 | 0.36 | 1.15 | ol | 679 | 0.00403 | HV
490-AL1/64-ST1A 220.0 | 10 | 0.059 | 0.285 | 0.96 | ol | 490 | 0.00403 | HV
679-AL1/86-ST1A 220.0 | 11.7 | 0.042 | 0.275 | 1.15 | ol | 679 | 0.00403 | HV
490-AL1/64-ST1A 380.0 | 11 | 0.059 | 0.253 | 0.96 | ol | 490 | 0.00403 | HV
679-AL1/86-ST1A 380.0 | 14.6 | 0.042 | 0.25 | 1.15 | ol | 679 | 0.00403 | HV

## trafo_std_types
| i0_percent | pfe_kw | vkr_percent | sn_mva | vn_lv_kv | vn_hv_kv | vk_percent | shift_degree | vector_group | tap_side | tap_neutral | tap_min | tap_max | tap_step_degree | tap_step_percent | tap_phase_shifter
160 MVA 380/110 kV | 0.06 | 60 | 0.25 | 160 | 110 | 380 | 12.2 | 0 | Yy0 | hv | 0 | -9 | 9 | 0 | 1.5 | FALSE
100 MVA 220/110 kV | 0.06 | 55 | 0.26 | 100 | 110 | 220 | 12 | 0 | Yy0 | hv | 0 | -9 | 9 | 0 | 1.5 | FALSE
63 MVA 110/20 kV | 0.04 | 22 | 0.32 | 63 | 20 | 110 | 18 | 150 | YNd5 | hv | 0 | -9 | 9 | 0 | 1.5 | FALSE
40 MVA 110/20 kV | 0.05 | 18 | 0.34 | 40 | 20 | 110 | 16.2 | 150 | YNd5 | hv | 0 | -9 | 9 | 0 | 1.5 | FALSE
25 MVA 110/20 kV | 0.07 | 14 | 0.41 | 25 | 20 | 110 | 12 | 150 | YNd5 | hv | 0 | -9 | 9 | 0 | 1.5 | FALSE
63 MVA 110/10 kV | 0.04 | 22 | 0.32 | 63 | 10 | 110 | 18 | 150 | YNd5 | hv | 0 | -9 | 9 | 0 | 1.5 | FALSE
40 MVA 110/10 kV | 0.05 | 18 | 0.34 | 40 | 10 | 110 | 16.2 | 150 | YNd5 | hv | 0 | -9 | 9 | 0 | 1.5 | FALSE
25 MVA 110/10 kV | 0.07 | 14 | 0.41 | 25 | 10 | 110 | 12 | 150 | YNd5 | hv | 0 | -9 | 9 | 0 | 1.5 | FALSE
0.25 MVA 20/0.4 kV | 0.32 | 0.8 | 1.44 | 0.25 | 0.4 | 20 | 6 | 150 | Yzn5 | hv | 0 | -2 | 2 | 0 | 2.5 | FALSE
0.4 MVA 20/0.4 kV | 0.3375 | 1.35 | 1.425 | 0.4 | 0.4 | 20 | 6 | 150 | Dyn5 | hv | 0 | -2 | 2 | 0 | 2.5 | FALSE
0.63 MVA 20/0.4 kV | 0.2619 | 1.65 | 1.206 | 0.63 | 0.4 | 20 | 6 | 150 | Dyn5 | hv | 0 | -2 | 2 | 0 | 2.5 | FALSE
0.25 MVA 10/0.4 kV | 0.24 | 0.6 | 1.2 | 0.25 | 0.4 | 10 | 4 | 150 | Dyn5 | hv | 0 | -2 | 2 | 0 | 2.5 | FALSE
0.4 MVA 10/0.4 kV | 0.2375 | 0.95 | 1.325 | 0.4 | 0.4 | 10 | 4 | 150 | Dyn5 | hv | 0 | -2 | 2 | 0 | 2.5 | FALSE
0.63 MVA 10/0.4 kV | 0.1873 | 1.18 | 1.0794 | 0.63 | 0.4 | 10 | 4 | 150 | Dyn5 | hv | 0 | -2 | 2 | 0 | 2.5 | FALSE

## trafo3w_std_types
| sn_hv_mva | sn_mv_mva | sn_lv_mva | vn_hv_kv | vn_mv_kv | vn_lv_kv | vk_hv_percent | vk_mv_percent | vk_lv_percent | vkr_hv_percent | vkr_mv_percent | vkr_lv_percent | pfe_kw | i0_percent | shift_mv_degree | shift_lv_degree | vector_group | tap_side | tap_neutral | tap_min | tap_max | tap_step_percent
63/25/38 MVA 110/20/10 kV | 63 | 25 | 38 | 110 | 20 | 10 | 10.4 | 10.4 | 10.4 | 0.28 | 0.32 | 0.35 | 35 | 0.89 | 0 | 0 | YN0yn0yn0 | hv | 0 | -10 | 10 | 1.2
63/25/38 MVA 110/10/10 kV | 63 | 25 | 38 | 110 | 10 | 10 | 10.4 | 10.4 | 10.4 | 0.28 | 0.32 | 0.35 | 35 | 0.89 | 0 | 0 | YN0yn0yn0 | hv | 0 | -10 | 10 | 1.2

## fuse_std_types
| fuse_type | i_rated_a | t_avg | t_min | t_total | x_avg | x_min | x_total
HV 100A | HV 100A | 100 | 0 | [10.0, 3.64, 0.854, 0.281, 0.1, 0.0531, 0.022, 0.01] | [10.0, 4.267, 1.21, 0.403, 0.1, 0.058, 0.022, 0.01] | 0 | [300.0, 350.0, 450.0, 550.0, 700.0, 850.0, 1200.0, 1752.0] | [600.0, 700.0, 900.0, 1150.0, 1665.0, 2000.0, 3000.0, 4313.0]
HV 10A | HV 10A | 10 | 0 | [10.0, 1675.0, 0.344, 0.156, 0.1, 0.0417, 0.0171, 0.01] | [10.0, 1.3, 0.3, 0.155, 0.1, 0.0555, 0.023, 0.01] | 0 | [30.0, 32.0, 35.0, 37.0, 39.0, 50.0, 70.0, 88.0] | [60.0, 70.0, 80.0, 87.0, 94.0, 110.0, 150.0, 216.0]
HV 125A | HV 125A | 125 | 0 | [10.0, 1.82, 0.344, 0.1, 0.0467, 0.0269, 0.01] | [10.0, 2.478, 0.426, 0.1, 0.0427, 0.0211, 0.01] | 0 | [375.0, 500.0, 700.0, 925.0, 1200.0, 1500.0, 2341.0] | [750.0, 1000.0, 1500.0, 2200.0, 3000.0, 4000.0, 5765.0]
HV 160A | HV 160A | 160 | 0 | [10.0, 4.15, 1.03, 0.198, 0.1, 0.051, 0.0172, 0.01] | [10.0, 2.3, 0.734, 0.274, 0.1, 0.046, 0.0177, 0.01] | 0 | [480.0, 550.0, 700.0, 1000.0, 1260.0, 1600.0, 2500.0, 3227.0] | [960.0, 1300.0, 1700.0, 2200.0, 2996.0, 4000.0, 6000.0, 7946.0]
HV 16A | HV 16A | 16 | 0 | [10.0, 0.352, 0.164, 0.1, 0.0649, 0.0342, 0.01] | [10.0, 2.34, 0.722, 0.181, 0.1, 0.055, 0.0296, 0.01] | 0 | [48.0, 60.0, 65.0, 71.0, 80.0, 100.0, 162.0] | [96.0, 110.0, 125.0, 150.0, 168.0, 200.0, 250.0, 398.0]
HV 200A | HV 200A | 200 | 0 | [10.0, 4.267, 1.21, 0.403, 0.1, 0.058, 0.022, 0.01] | [10.0, 3.73, 1.654, 0.328, 0.1, 0.0531, 0.019, 0.01] | 0 | [600.0, 700.0, 900.0, 1150.0, 1665.0, 2000.0, 3000.0, 4313.0] | [1200.0, 1500.0, 1800.0, 2700.0, 3960.0, 5000.0, 7500.0, 10620.0]
HV 20A | HV 20A | 20 | 0 | [10.0, 1.3, 0.3, 0.155, 0.1, 0.0555, 0.023, 0.01] | [10.0, 1.3, 0.161, 0.1, 0.0611, 0.0399, 0.0141, 0.01] | 0 | [60.0, 70.0, 80.0, 87.0, 94.0, 110.0, 150.0, 216.0] | [120.0, 150.0, 200.0, 223.0, 260.0, 300.0, 450.0, 532.0]
HV 25A | HV 25A | 25 | 0 | [10.0, 2.512, 0.833, 0.299, 0.1, 0.0372, 0.0223, 0.01] | [10.0, 3.125, 0.597, 0.198, 0.1, 0.0378, 0.022, 0.01] | 0 | [75.0, 82.0, 90.0, 100.0, 124.0, 170.0, 200.0, 289.0] | [150.0, 170.0, 210.0, 250.0, 294.0, 400.0, 500.0, 711.0]
HV 31.5A | HV 31.5A | 31.5 | 0 | [10.0, 2.34, 0.722, 0.181, 0.1, 0.055, 0.0296, 0.01] | [10.0, 2.84, 0.368, 0.164, 0.1, 0.0621, 0.0378, 0.0195, 0.01] | 0 | [95.0, 110.0, 125.0, 150.0, 165.0, 200.0, 250.0, 390.0] | [189.0, 220.0, 300.0, 350.0, 393.0, 450.0, 530.0, 700.0, 960.0]
HV 40A | HV 40A | 40 | 0 | [10.0, 1.3, 0.161, 0.1, 0.0611, 0.0399, 0.0141, 0.01] | [10.0, 2.05, 0.369, 0.198, 0.1, 0.051, 0.0298, 0.01] | 0 | [120.0, 150.0, 200.0, 223.0, 260.0, 300.0, 450.0, 532.0] | [240.0, 300.0, 400.0, 450.0, 530.0, 650.0, 800.0, 1311.0]
HV 50A | HV 50A | 50 | 0 | [10.0, 3.215, 0.597, 0.198, 0.1, 0.0378, 0.022, 0.01] | [10.0, 3.64, 0.854, 0.281, 0.1, 0.0531, 0.022, 0.01] | 0 | [150.0, 170.0, 210.0, 250.0, 294.0, 400.0, 500.0, 711.0] | [300.0, 350.0, 450.0, 550.0, 700.0, 850.0, 1200.0, 1752.0]
HV 6.3A | HV 6.3A | 6.3 | 0 | [10.0, 1.39, 0.344, 0.168, 0.1, 0.056, 0.0263, 0.01] | [10.0, 1.711, 0.516, 0.198, 0.1, 0.0634, 0.0303, 0.01] | 0 | [19.0, 19.5, 20.4, 20.8, 22.0, 25.0, 32.0, 48.0] | [38.0, 40.0, 43.0, 48.0, 53.0, 60.0, 75.0, 118.0]
HV 63A | HV 63A | 63 | 0 | [10.0, 2.84, 0.368, 0.164, 0.1, 0.0621, 0.0378, 0.0195, 0.01] | [10.0, 1.82, 0.344, 0.1, 0.0467, 0.0269, 0.01] | 0 | [189.0, 220.0, 300.0, 350.0, 393.0, 450.0, 530.0, 700.0, 961.0] | [378.0, 500.0, 700.0, 934.0, 1200.0, 1500.0, 2366.0]
HV 80A | HV 80A | 80 | 0 | [10.0, 2.05, 0.369, 0.198, 0.1, 0.051, 0.0298, 0.01] | [10.0, 4.15, 1.03, 0.198, 0.1, 0.051, 0.0172, 0.01] | 0 | [240.0, 300.0, 400.0, 450.0, 530.0, 650.0, 800.0, 1311.0] | [480.0, 550.0, 700.0, 1000.0, 1260.0, 1600.0, 2500.0, 3227.0]
Siemens NH-1-100 | Siemens NH-1-100 | 100 | [5400.0, 2000.0, 400.0, 20.0, 1.0, 0.2, 0.012, 0.004] | 0 | 0 | [150.0, 190.0, 250.0, 430.0, 900.0, 1250.0, 2700.0, 3600.0] | 0 | 0
Siemens NH-1-125 | Siemens NH-1-125 | 125 | [4800.0, 120.0, 7.0, 0.1, 0.004] | 0 | 0 | [180.0, 400.0, 740.0, 2000.0, 4250.0] | 0 | 0
Siemens NH-1-16 | Siemens NH-1-16 | 16 | [4000.0, 400.0, 2.0, 0.1, 0.04, 0.01] | 0 | 0 | [26.0, 35.0, 75.0, 150.0, 200.0, 300.0] | 0 | 0
Siemens NH-1-160 | Siemens NH-1-160 | 160 | [4800.0, 120.0, 7.0, 0.1, 0.004] | 0 | 0 | [210.0, 500.0, 900.0, 2300.0, 5000.0] | 0 | 0
Siemens NH-1-25 | Siemens NH-1-25 | 25 | [4000.0, 1000.0, 10.0, 0.2, 0.02, 0.01] | 0 | 0 | [40.0, 50.0, 100.0, 210.0, 400.0, 500.0] | 0 | 0
Siemens NH-1-50 | Siemens NH-1-50 | 50 | [4000.0, 40.0, 4.0, 1.0, 0.02, 0.01] | 0 | 0 | [86.0, 200.0, 300.0, 400.0, 1000.0, 1280.0] | 0 | 0
Siemens NH-1-63 | Siemens NH-1-63 | 63 | [4000.0, 100.0, 10.0, 2.0, 0.04, 0.01] | 0 | 0 | [100.0, 200.0, 300.0, 400.0, 1000.0, 1500.0] | 0 | 0
Siemens NH-1-80 | Siemens NH-1-80 | 80 | [4800.0, 120.0, 7.0, 0.1, 0.01] | 0 | 0 | [150.58, 250.0, 450.0, 1150.0, 2470.0] | 0 | 0
Siemens NH-2-1000 | Siemens NH-2-1000 | 1000 | [4800.0, 120.0, 7.0, 0.1, 0.004] | 0 | 0 | [1900.0, 3500.0, 8400.0, 24000.0, 52000.0] | 0 | 0
Siemens NH-2-200 | Siemens NH-2-200 | 200 | [4800.0, 120.0, 7.0, 0.1, 0.004] | 0 | 0 | [280.0, 650.0, 1200.0, 3000.0, 7000.0] | 0 | 0
Siemens NH-2-224 | Siemens NH-2-224 | 224 | [4800.0, 120.0, 7.0, 0.2, 0.04, 0.004] | 0 | 0 | [400.0, 750.0, 1453.0, 3025.0, 4315.0, 7600.0] | 0 | 0
Siemens NH-2-250 | Siemens NH-2-250 | 250 | [4800.0, 120.0, 7.0, 0.1, 0.004] | 0 | 0 | [450.0, 800.0, 1650.0, 4000.0, 8500.0] | 0 | 0
Siemens NH-2-315 | Siemens NH-2-315 | 315 | [4800.0, 120.0, 7.0, 0.1, 0.004] | 0 | 0 | [550.0, 920.0, 1900.0, 5000.0, 11000.0] | 0 | 0
Siemens NH-2-355 | Siemens NH-2-355 | 355 | [4800.0, 120.0, 6.0, 0.1, 0.004] | 0 | 0 | [650.0, 1116.27, 2350.0, 5840.0, 12790.0] | 0 | 0
Siemens NH-2-400 | Siemens NH-2-400 | 400 | [4800.0, 120.0, 7.0, 0.1, 0.004] | 0 | 0 | [720.0, 1350.0, 2800.0, 6500.0, 15000.0] | 0 | 0
Siemens NH-2-425 | Siemens NH-2-425 | 425 | [4800.0, 120.0, 7.0, 0.1, 0.004] | 0 | 0 | [850.0, 1500.0, 3050.0, 7500.0, 16500.0] | 0 | 0
Siemens NH-2-630 | Siemens NH-2-630 | 630 | [4800.0, 120.0, 7.0, 0.1, 0.004] | 0 | 0 | [1200.0, 2000.0, 4800.0, 12000.0, 26000.0] | 0 | 0

## dtypes
| element | column | dtype
0 | bus | name | object
1 | bus | vn_kv | float64
2 | bus | type | object
3 | bus | zone | object
4 | bus | in_service | bool
5 | load | name | object
6 | load | bus | uint32
7 | load | p_mw | float64
8 | load | q_mvar | float64
9 | load | const_z_percent | float64
10 | load | const_i_percent | float64
11 | load | sn_mva | float64
12 | load | scaling | float64
13 | load | in_service | bool
14 | load | type | object
15 | ext_grid | name | object
16 | ext_grid | bus | uint32
17 | ext_grid | vm_pu | float64
18 | ext_grid | va_degree | float64
19 | ext_grid | slack_weight | float64
20 | ext_grid | in_service | bool
21 | line | name | object
22 | line | std_type | object
23 | line | from_bus | uint32
24 | line | to_bus | uint32
25 | line | length_km | float64
26 | line | r_ohm_per_km | float64
27 | line | x_ohm_per_km | float64
28 | line | c_nf_per_km | float64
29 | line | g_us_per_km | float64
30 | line | max_i_ka | float64
31 | line | df | float64
32 | line | parallel | uint32
33 | line | type | object
34 | line | in_service | bool
35 | trafo | name | object
36 | trafo | std_type | object
37 | trafo | hv_bus | uint32
38 | trafo | lv_bus | uint32
39 | trafo | sn_mva | float64
40 | trafo | vn_hv_kv | float64
41 | trafo | vn_lv_kv | float64
42 | trafo | vk_percent | float64
43 | trafo | vkr_percent | float64
44 | trafo | pfe_kw | float64
45 | trafo | i0_percent | float64
46 | trafo | shift_degree | float64
47 | trafo | tap_side | object
48 | trafo | tap_neutral | int32
49 | trafo | tap_min | int32
50 | trafo | tap_max | int32
51 | trafo | tap_step_percent | float64
52 | trafo | tap_step_degree | float64
53 | trafo | tap_pos | int32
54 | trafo | tap_phase_shifter | bool
55 | trafo | parallel | uint32
56 | trafo | df | float64
57 | trafo | in_service | bool
58 | line_geodata | coords | object
59 | bus_geodata | x | float64
60 | bus_geodata | y | float64
61 | bus_geodata | coords | object

## parameters
| version | format_version | converged | OPF_converged | name | f_hz | sn_mva
0 | 2.14.6 | 2.14.0 | FALSE | FALSE |  | 50 | 1