## bus
| name | vn_kv | type | zone | in_service
0 | bus_LV_6793-1_0_2_node_0 | 0.4 | n |  | TRUE
1 | bus_LV_6793-1_0_2_node_1 | 0.4 | n |  | TRUE
2 | bus_LV_6793-1_0_2_node_2 | 0.4 | n |  | TRUE
3 | bus_LV_6793-1_0_2_node_3 | 0.4 | n |  | TRUE
4 | bus_LV_6793-1_0_2_node_4 | 0.4 | n |  | TRUE
5 | bus_LV_6793-1_0_2_node_5 | 0.4 | n |  | TRUE
6 | bus_LV_6793-1_0_2_node_21 | 0.4 | n |  | TRUE
7 | bus_LV_6793-1_0_2_node_8 | 0.4 | n |  | TRUE
8 | bus_LV_6793-1_0_2_node_23 | 0.4 | n |  | TRUE
9 | bus_LV_6793-1_0_2_node_26 | 0.4 | n |  | TRUE
10 | bus_LV_6793-1_0_2_node_19 | 0.4 | n |  | TRUE
11 | bus_LV_6793-1_0_2_node_7 | 0.4 | n |  | TRUE
12 | bus_LV_6793-1_0_2_node_6 | 0.4 | n |  | TRUE
13 | bus_LV_6793-1_0_2_node_9 | 0.4 | n |  | TRUE
14 | bus_LV_6793-1_0_2_node_10 | 0.4 | n |  | TRUE
15 | bus_LV_6793-1_0_2_node_12 | 0.4 | n |  | TRUE
16 | bus_LV_6793-1_0_2_node_11 | 0.4 | n |  | TRUE
17 | bus_LV_6793-1_0_2_node_13 | 0.4 | n |  | TRUE
18 | bus_LV_6793-1_0_2_node_14 | 0.4 | n |  | TRUE
19 | bus_LV_6793-1_0_2_node_15 | 0.4 | n |  | TRUE
20 | bus_LV_6793-1_0_2_node_16 | 0.4 | n |  | TRUE
21 | bus_LV_6793-1_0_2_node_17 | 0.4 | n |  | TRUE
22 | bus_LV_6793-1_0_2_node_18 | 0.4 | n |  | TRUE
23 | bus_LV_6793-1_0_2_node_25 | 0.4 | n |  | TRUE
24 | bus_LV_6793-1_0_2_node_22 | 0.4 | n |  | TRUE
25 | bus_LV_6793-1_0_2_node_20 | 0.4 | n |  | TRUE
26 | bus_LV_6793-1_0_2_node_64 | 0.4 | n |  | TRUE
27 | bus_LV_6793-1_0_2_node_61 | 0.4 | n |  | TRUE
28 | bus_LV_6793-1_0_2_node_37 | 0.4 | n |  | TRUE
29 | bus_LV_6793-1_0_2_node_36 | 0.4 | n |  | TRUE
30 | bus_LV_6793-1_0_2_node_24 | 0.4 | n |  | TRUE
31 | bus_LV_6793-1_0_2_node_33 | 0.4 | n |  | TRUE
32 | bus_LV_6793-1_0_2_node_65 | 0.4 | n |  | TRUE
33 | bus_LV_6793-1_0_2_node_62 | 0.4 | n |  | TRUE
34 | bus_LV_6793-1_0_2_node_55 | 0.4 | n |  | TRUE
35 | bus_LV_6793-1_0_2_node_32 | 0.4 | n |  | TRUE
36 | bus_LV_6793-1_0_2_node_34 | 0.4 | n |  | TRUE
37 | bus_LV_6793-1_0_2_node_27 | 0.4 | n |  | TRUE
38 | bus_LV_6793-1_0_2_node_28 | 0.4 | n |  | TRUE
39 | bus_LV_6793-1_0_2_node_74 | 0.4 | n |  | TRUE
40 | bus_LV_6793-1_0_2_node_73 | 0.4 | n |  | TRUE
41 | bus_LV_6793-1_0_2_node_29 | 0.4 | n |  | TRUE
42 | bus_LV_6793-1_0_2_node_30 | 0.4 | n |  | TRUE
43 | bus_LV_6793-1_0_2_node_31 | 0.4 | n |  | TRUE
44 | bus_LV_6793-1_0_2_node_56 | 0.4 | n |  | TRUE
45 | bus_LV_6793-1_0_2_node_58 | 0.4 | n |  | TRUE
46 | bus_LV_6793-1_0_2_node_38 | 0.4 | n |  | TRUE
47 | bus_LV_6793-1_0_2_node_39 | 0.4 | n |  | TRUE
48 | bus_LV_6793-1_0_2_node_40 | 0.4 | n |  | TRUE
49 | bus_LV_6793-1_0_2_node_41 | 0.4 | n |  | TRUE
50 | bus_LV_6793-1_0_2_node_42 | 0.4 | n |  | TRUE
51 | bus_LV_6793-1_0_2_node_43 | 0.4 | n |  | TRUE
52 | bus_LV_6793-1_0_2_node_44 | 0.4 | n |  | TRUE
53 | bus_LV_6793-1_0_2_node_45 | 0.4 | n |  | TRUE
54 | bus_LV_6793-1_0_2_node_46 | 0.4 | n |  | TRUE
55 | bus_LV_6793-1_0_2_node_47 | 0.4 | n |  | TRUE
56 | bus_LV_6793-1_0_2_node_49 | 0.4 | n |  | TRUE
57 | bus_LV_6793-1_0_2_node_79 | 0.4 | n |  | TRUE
58 | bus_LV_6793-1_0_2_node_63 | 0.4 | n |  | TRUE
59 | bus_LV_6793-1_0_2_node_48 | 0.4 | n |  | TRUE
60 | bus_LV_6793-1_0_2_node_53 | 0.4 | n |  | TRUE
61 | bus_LV_6793-1_0_2_node_50 | 0.4 | n |  | TRUE
62 | bus_LV_6793-1_0_2_node_77 | 0.4 | n |  | TRUE
63 | bus_LV_6793-1_0_2_node_70 | 0.4 | n |  | TRUE
64 | bus_LV_6793-1_0_2_node_51 | 0.4 | n |  | TRUE
65 | bus_LV_6793-1_0_2_node_52 | 0.4 | n |  | TRUE
66 | bus_LV_6793-1_0_2_node_68 | 0.4 | n |  | TRUE
67 | bus_LV_6793-1_0_2_node_54 | 0.4 | n |  | TRUE
68 | bus_LV_6793-1_0_2_node_69 | 0.4 | n |  | TRUE
69 | bus_LV_6793-1_0_2_node_71 | 0.4 | n |  | TRUE
70 | bus_LV_6793-1_0_2_node_59 | 0.4 | n |  | TRUE
71 | bus_LV_6793-1_0_2_node_60 | 0.4 | n |  | TRUE
72 | bus_LV_6793-1_0_2_node_66 | 0.4 | n |  | TRUE
73 | bus_LV_6793-1_0_2_node_57 | 0.4 | n |  | TRUE
74 | bus_LV_6793-1_0_2_node_67 | 0.4 | n |  | TRUE
75 | bus_LV_6793-1_0_2_node_76 | 0.4 | n |  | TRUE
76 | bus_LV_6793-1_0_2_node_82 | 0.4 | n |  | TRUE
77 | bus_LV_6793-1_0_2_node_72 | 0.4 | n |  | TRUE
78 | bus_LV_6793-1_0_2_node_75 | 0.4 | n |  | TRUE
79 | bus_LV_6793-1_0_2_node_81 | 0.4 | n |  | TRUE
80 | bus_LV_6793-1_0_2_node_80 | 0.4 | n |  | TRUE
81 | bus_LV_6793-1_0_2_node_83 | 0.4 | n |  | TRUE
82 | bus_LV_6793-1_0_2_node_78 | 0.4 | n |  | TRUE
83 | bus_MV_343_0_node_28 | 20 | n |  | TRUE

## load
| name | bus | p_mw | q_mvar | const_z_percent | const_i_percent | sn_mva | scaling | in_service | type
0 | LV_6793-1_0_2_load_0 | 0 | 0.0026268 | 0.00065834 | 0 | 0 |  | 1 | TRUE | wye
1 | LV_6793-1_0_2_load_1 | 1 | 0.00071291 | 0.00017867 | 0 | 0 |  | 1 | TRUE | wye
2 | LV_6793-1_0_2_load_3 | 3 | 0.00089637 | 0.00022465 | 0 | 0 |  | 1 | TRUE | wye
3 | LV_6793-1_0_2_load_5 | 5 | 0.0018548 | 0.00046485 | 0 | 0 |  | 1 | TRUE | wye
4 | LV_6793-1_0_2_load_21 | 6 | 0.00052639 | 0.00013193 | 0 | 0 |  | 1 | TRUE | wye
5 | LV_6793-1_0_2_load_8 | 7 | 0.00078977 | 0.00019794 | 0 | 0 |  | 1 | TRUE | wye
6 | LV_6793-1_0_2_load_23 | 8 | 0.0013989 | 0.00035061 | 0 | 0 |  | 1 | TRUE | wye
7 | LV_6793-1_0_2_load_19 | 10 | 0.00051342 | 0.00012868 | 0 | 0 |  | 1 | TRUE | wye
8 | LV_6793-1_0_2_load_7 | 11 | 0.00081945 | 0.00020537 | 0 | 0 |  | 1 | TRUE | wye
9 | LV_6793-1_0_2_load_6 | 12 | 0.0010292 | 0.00025793 | 0 | 0 |  | 1 | TRUE | wye
10 | LV_6793-1_0_2_load_9 | 13 | 0.0020205 | 0.00050639 | 0 | 0 |  | 1 | TRUE | wye
11 | LV_6793-1_0_2_load_10 | 14 | 0.00091658 | 0.00022972 | 0 | 0 |  | 1 | TRUE | wye
12 | LV_6793-1_0_2_load_13 | 17 | 0.0016325 | 0.00040915 | 0 | 0 |  | 1 | TRUE | wye
13 | LV_6793-1_0_2_load_14 | 18 | 0.0010003 | 0.00025069 | 0 | 0 |  | 1 | TRUE | wye
14 | LV_6793-1_0_2_load_15 | 19 | 0.00062122 | 0.00015569 | 0 | 0 |  | 1 | TRUE | wye
15 | LV_6793-1_0_2_load_25 | 23 | 0.0025179 | 0.00063104 | 0 | 0 |  | 1 | TRUE | wye
16 | LV_6793-1_0_2_load_22 | 24 | 0.0012674 | 0.00031764 | 0 | 0 |  | 1 | TRUE | wye
17 | LV_6793-1_0_2_load_20 | 25 | 0.0007504 | 0.00018807 | 0 | 0 |  | 1 | TRUE | wye
18 | LV_6793-1_0_2_load_64 | 26 | 0.0019891 | 0.00049852 | 0 | 0 |  | 1 | TRUE | wye
19 | LV_6793-1_0_2_load_61 | 27 | 0.00070956 | 0.00017783 | 0 | 0 |  | 1 | TRUE | wye
20 | LV_6793-1_0_2_load_37 | 28 | 0.00030884 | 7.7403e-05 | 0 | 0 |  | 1 | TRUE | wye
21 | LV_6793-1_0_2_load_36 | 29 | 0.00097752 | 0.00024499 | 0 | 0 |  | 1 | TRUE | wye
22 | LV_6793-1_0_2_load_24 | 30 | 0.0008724 | 0.00021864 | 0 | 0 |  | 1 | TRUE | wye
23 | LV_6793-1_0_2_load_33 | 31 | 0.0045797 | 0.0011478 | 0 | 0 |  | 1 | TRUE | wye
24 | LV_6793-1_0_2_load_65 | 32 | 0.0029468 | 0.00073854 | 0 | 0 |  | 1 | TRUE | wye
25 | LV_6793-1_0_2_load_62 | 33 | 0.00050725 | 0.00012713 | 0 | 0 |  | 1 | TRUE | wye
26 | LV_6793-1_0_2_load_32 | 35 | 0.00075291 | 0.0001887 | 0 | 0 |  | 1 | TRUE | wye
27 | LV_6793-1_0_2_load_34 | 36 | 0.0011631 | 0.00029151 | 0 | 0 |  | 1 | TRUE | wye
28 | LV_6793-1_0_2_load_27 | 37 | 0.0014198 | 0.00035584 | 0 | 0 |  | 1 | TRUE | wye
29 | LV_6793-1_0_2_load_28 | 38 | 0.0033673 | 0.00084393 | 0 | 0 |  | 1 | TRUE | wye
30 | LV_6793-1_0_2_load_74 | 39 | 0.0035746 | 0.00089587 | 0 | 0 |  | 1 | TRUE | wye
31 | LV_6793-1_0_2_load_73 | 40 | 0.0009923 | 0.00024869 | 0 | 0 |  | 1 | TRUE | wye
32 | LV_6793-1_0_2_load_29 | 41 | 0.002579 | 0.00064636 | 0 | 0 |  | 1 | TRUE | wye
33 | LV_6793-1_0_2_load_30 | 42 | 0.00064669 | 0.00016208 | 0 | 0 |  | 1 | TRUE | wye
34 | LV_6793-1_0_2_load_31 | 43 | 0.00070385 | 0.0001764 | 0 | 0 |  | 1 | TRUE | wye
35 | LV_6793-1_0_2_load_56 | 44 | 0.0017067 | 0.00042773 | 0 | 0 |  | 1 | TRUE | wye
36 | LV_6793-1_0_2_load_38 | 46 | 0.00098385 | 0.00024658 | 0 | 0 |  | 1 | TRUE | wye
37 | LV_6793-1_0_2_load_39 | 47 | 0.0014962 | 0.00037499 | 0 | 0 |  | 1 | TRUE | wye
38 | LV_6793-1_0_2_load_40 | 48 | 0.002128 | 0.00053333 | 0 | 0 |  | 1 | TRUE | wye
39 | LV_6793-1_0_2_load_42 | 50 | 0.0012423 | 0.00031135 | 0 | 0 |  | 1 | TRUE | wye
40 | LV_6793-1_0_2_load_45 | 53 | 0.002096 | 0.00052531 | 0 | 0 |  | 1 | TRUE | wye
41 | LV_6793-1_0_2_load_46 | 54 | 0.0012745 | 0.00031941 | 0 | 0 |  | 1 | TRUE | wye
42 | LV_6793-1_0_2_load_47 | 55 | 0.0019091 | 0.00047846 | 0 | 0 |  | 1 | TRUE | wye
43 | LV_6793-1_0_2_load_49 | 56 | 0.001868 | 0.00046817 | 0 | 0 |  | 1 | TRUE | wye
44 | LV_6793-1_0_2_load_79 | 57 | 0.00095705 | 0.00023986 | 0 | 0 |  | 1 | TRUE | wye
45 | LV_6793-1_0_2_load_63 | 58 | 0.0011981 | 0.00030026 | 0 | 0 |  | 1 | TRUE | wye
46 | LV_6793-1_0_2_load_53 | 60 | 0.00033603 | 8.4216e-05 | 0 | 0 |  | 1 | TRUE | wye
47 | LV_6793-1_0_2_load_50 | 61 | 0.0036837 | 0.00092322 | 0 | 0 |  | 1 | TRUE | wye
48 | LV_6793-1_0_2_load_70 | 63 | 0.007147 | 0.0017912 | 0 | 0 |  | 1 | TRUE | wye
49 | LV_6793-1_0_2_load_68 | 66 | 0.0097844 | 0.0024522 | 0 | 0 |  | 1 | TRUE | wye
50 | LV_6793-1_0_2_load_54 | 67 | 0.0028641 | 0.0007178 | 0 | 0 |  | 1 | TRUE | wye
51 | LV_6793-1_0_2_load_71 | 69 | 0.0026338 | 0.00066009 | 0 | 0 |  | 1 | TRUE | wye
52 | LV_6793-1_0_2_load_59 | 70 | 0.0010274 | 0.00025748 | 0 | 0 |  | 1 | TRUE | wye
53 | LV_6793-1_0_2_load_60 | 71 | 0.0024434 | 0.00061237 | 0 | 0 |  | 1 | TRUE | wye
54 | LV_6793-1_0_2_load_66 | 72 | 0.0022334 | 0.00055973 | 0 | 0 |  | 1 | TRUE | wye
55 | LV_6793-1_0_2_load_57 | 73 | 0.00014931 | 3.742e-05 | 0 | 0 |  | 1 | TRUE | wye
56 | LV_6793-1_0_2_load_67 | 74 | 0.00098973 | 0.00024805 | 0 | 0 |  | 1 | TRUE | wye
57 | LV_6793-1_0_2_load_76 | 75 | 0.0012469 | 0.00031251 | 0 | 0 |  | 1 | TRUE | wye
58 | LV_6793-1_0_2_load_82 | 76 | 0.00092516 | 0.00023187 | 0 | 0 |  | 1 | TRUE | wye
59 | LV_6793-1_0_2_load_72 | 77 | 0.002148 | 0.00053835 | 0 | 0 |  | 1 | TRUE | wye
60 | LV_6793-1_0_2_load_75 | 78 | 0.0012827 | 0.00032147 | 0 | 0 |  | 1 | TRUE | wye
61 | LV_6793-1_0_2_load_81 | 79 | 0.00067108 | 0.00016819 | 0 | 0 |  | 1 | TRUE | wye
62 | LV_6793-1_0_2_load_80 | 80 | 0.0017672 | 0.0004429 | 0 | 0 |  | 1 | TRUE | wye
63 | LV_6793-1_0_2_load_83 | 81 | 0.0025624 | 0.0006422 | 0 | 0 |  | 1 | TRUE | wye
64 | LV_6793-1_0_2_load_78 | 82 | 0.0038256 | 0.00095878 | 0 | 0 |  | 1 | TRUE | wye

## ext_grid
| name | bus | vm_pu | va_degree | slack_weight | in_service
0 |  | 33 | 1 | 0 | 1 | TRUE

## line
| name | std_type | from_bus | to_bus | length_km | r_ohm_per_km | x_ohm_per_km | c_nf_per_km | g_us_per_km | max_i_ka | df | parallel | type | in_service
0 | LV_6793-1_0_2_line_0 | NAYY 4x150 SE | 0 | 1 | 0.019503 | 0.208 | 0.08 | 261 | 0 | 0.27 | 1 | 1 | cs | TRUE
1 | LV_6793-1_0_2_line_1 | NAYY 4x150 SE | 0 | 2 | 0.036315 | 0.208 | 0.08 | 261 | 0 | 0.27 | 1 | 1 | cs | TRUE
2 | LV_6793-1_0_2_line_2 | NAYY 4x150 SE | 2 | 3 | 0.043244 | 0.208 | 0.08 | 261 | 0 | 0.27 | 1 | 1 | cs | TRUE
3 | LV_6793-1_0_2_line_3 | NAYY 4x150 SE | 2 | 4 | 0.051759 | 0.208 | 0.08 | 261 | 0 | 0.27 | 1 | 1 | cs | TRUE
4 | LV_6793-1_0_2_line_4 | NAYY 4x150 SE | 3 | 5 | 0.0097068 | 0.208 | 0.08 | 261 | 0 | 0.27 | 1 | 1 | cs | TRUE
5 | LV_6793-1_0_2_line_5 | NAYY 4x150 SE | 4 | 6 | 0.011276 | 0.208 | 0.08 | 261 | 0 | 0.27 | 1 | 1 | cs | TRUE
6 | LV_6793-1_0_2_line_6 | NAYY 4x150 SE | 5 | 7 | 0.009864 | 0.208 | 0.08 | 261 | 0 | 0.27 | 1 | 1 | cs | TRUE
7 | LV_6793-1_0_2_line_7 | NAYY 4x150 SE | 6 | 10 | 0.0081231 | 0.208 | 0.08 | 261 | 0 | 0.27 | 1 | 1 | cs | TRUE
8 | LV_6793-1_0_2_line_8 | NAYY 4x150 SE | 7 | 11 | 0.0024465 | 0.208 | 0.08 | 261 | 0 | 0.27 | 1 | 1 | cs | TRUE
9 | LV_6793-1_0_2_line_9 | NAYY 4x150 SE | 8 | 9 | 0.0058881 | 0.208 | 0.08 | 261 | 0 | 0.27 | 1 | 1 | cs | TRUE
10 | LV_6793-1_0_2_line_10 | NAYY 4x150 SE | 9 | 37 | 0.017149 | 0.208 | 0.08 | 261 | 0 | 0.27 | 1 | 1 | cs | TRUE
11 | LV_6793-1_0_2_line_11 | NAYY 4x150 SE | 9 | 30 | 0.019935 | 0.208 | 0.08 | 261 | 0 | 0.27 | 1 | 1 | cs | TRUE
12 | LV_6793-1_0_2_line_12 | NAYY 4x150 SE | 10 | 25 | 0.028644 | 0.208 | 0.08 | 261 | 0 | 0.27 | 1 | 1 | cs | TRUE
13 | LV_6793-1_0_2_line_13 | NAYY 4x150 SE | 11 | 12 | 0.0058035 | 0.208 | 0.08 | 261 | 0 | 0.27 | 1 | 1 | cs | TRUE
14 | LV_6793-1_0_2_line_14 | NAYY 4x150 SE | 13 | 14 | 0.0039851 | 0.208 | 0.08 | 261 | 0 | 0.27 | 1 | 1 | cs | TRUE
15 | LV_6793-1_0_2_line_15 | NAYY 4x150 SE | 14 | 15 | 0.0033435 | 0.208 | 0.08 | 261 | 0 | 0.27 | 1 | 1 | cs | TRUE
16 | LV_6793-1_0_2_line_16 | NAYY 4x150 SE | 15 | 19 | 0.029082 | 0.208 | 0.08 | 261 | 0 | 0.27 | 1 | 1 | cs | TRUE
17 | LV_6793-1_0_2_line_17 | NAYY 4x150 SE | 15 | 20 | 0.043846 | 0.208 | 0.08 | 261 | 0 | 0.27 | 1 | 1 | cs | TRUE
18 | LV_6793-1_0_2_line_18 | NAYY 4x150 SE | 16 | 17 | 0.023962 | 0.208 | 0.08 | 261 | 0 | 0.27 | 1 | 1 | cs | TRUE
19 | LV_6793-1_0_2_line_19 | NAYY 4x150 SE | 16 | 18 | 0.0072949 | 0.208 | 0.08 | 261 | 0 | 0.27 | 1 | 1 | cs | TRUE
20 | LV_6793-1_0_2_line_20 | NAYY 4x150 SE | 17 | 21 | 0.016985 | 0.208 | 0.08 | 261 | 0 | 0.27 | 1 | 1 | cs | TRUE
21 | LV_6793-1_0_2_line_21 | NAYY 4x150 SE | 18 | 22 | 0.027319 | 0.208 | 0.08 | 261 | 0 | 0.27 | 1 | 1 | cs | TRUE
22 | LV_6793-1_0_2_line_22 | NAYY 4x150 SE | 19 | 23 | 0.0072605 | 0.208 | 0.08 | 261 | 0 | 0.27 | 1 | 1 | cs | TRUE
23 | LV_6793-1_0_2_line_23 | NAYY 4x150 SE | 20 | 24 | 0.023632 | 0.208 | 0.08 | 261 | 0 | 0.27 | 1 | 1 | cs | TRUE
24 | LV_6793-1_0_2_line_24 | NAYY 4x150 SE | 20 | 25 | 0.0071843 | 0.208 | 0.08 | 261 | 0 | 0.27 | 1 | 1 | cs | TRUE
25 | LV_6793-1_0_2_line_25 | NAYY 4x150 SE | 21 | 26 | 0.025707 | 0.208 | 0.08 | 261 | 0 | 0.27 | 1 | 1 | cs | TRUE
26 | LV_6793-1_0_2_line_26 | NAYY 4x150 SE | 21 | 27 | 0.0056743 | 0.208 | 0.08 | 261 | 0 | 0.27 | 1 | 1 | cs | TRUE
27 | LV_6793-1_0_2_line_27 | NAYY 4x150 SE | 22 | 28 | 0.016395 | 0.208 | 0.08 | 261 | 0 | 0.27 | 1 | 1 | cs | TRUE
28 | LV_6793-1_0_2_line_28 | NAYY 4x150 SE | 22 | 29 | 0.028754 | 0.208 | 0.08 | 261 | 0 | 0.27 | 1 | 1 | cs | TRUE
29 | LV_6793-1_0_2_line_29 | NAYY 4x150 SE | 23 | 30 | 0.024524 | 0.208 | 0.08 | 261 | 0 | 0.27 | 1 | 1 | cs | TRUE
30 | LV_6793-1_0_2_line_30 | NAYY 4x150 SE | 24 | 31 | 0.0087435 | 0.208 | 0.08 | 261 | 0 | 0.27 | 1 | 1 | cs | TRUE
31 | LV_6793-1_0_2_line_31 | NAYY 4x150 SE | 26 | 32 | 0.020653 | 0.208 | 0.08 | 261 | 0 | 0.27 | 1 | 1 | cs | TRUE
32 | LV_6793-1_0_2_line_32 | NAYY 4x150 SE | 27 | 33 | 0.023145 | 0.208 | 0.08 | 261 | 0 | 0.27 | 1 | 1 | cs | TRUE
33 | LV_6793-1_0_2_line_33 | NAYY 4x150 SE | 28 | 34 | 0.001635 | 0.208 | 0.08 | 261 | 0 | 0.27 | 1 | 1 | cs | TRUE
34 | LV_6793-1_0_2_line_34 | NAYY 4x150 SE | 29 | 35 | 0.010183 | 0.208 | 0.08 | 261 | 0 | 0.27 | 1 | 1 | cs | TRUE
35 | LV_6793-1_0_2_line_35 | NAYY 4x150 SE | 31 | 36 | 0.0092919 | 0.208 | 0.08 | 261 | 0 | 0.27 | 1 | 1 | cs | TRUE
36 | LV_6793-1_0_2_line_36 | NAYY 4x150 SE | 32 | 73 | 0.0041502 | 0.208 | 0.08 | 261 | 0 | 0.27 | 1 | 1 | cs | TRUE
37 | LV_6793-1_0_2_line_37 | NAYY 4x150 SE | 33 | 58 | 0.013708 | 0.208 | 0.08 | 261 | 0 | 0.27 | 1 | 1 | cs | TRUE
38 | LV_6793-1_0_2_line_38 | NAYY 4x150 SE | 34 | 44 | 0.020251 | 0.208 | 0.08 | 261 | 0 | 0.27 | 1 | 1 | cs | TRUE
39 | LV_6793-1_0_2_line_39 | NAYY 4x150 SE | 34 | 45 | 0.071452 | 0.208 | 0.08 | 261 | 0 | 0.27 | 1 | 1 | cs | TRUE
40 | LV_6793-1_0_2_line_40 | NAYY 4x150 SE | 35 | 43 | 0.026547 | 0.208 | 0.08 | 261 | 0 | 0.27 | 1 | 1 | cs | TRUE
41 | LV_6793-1_0_2_line_41 | NAYY 4x150 SE | 37 | 38 | 0.03209 | 0.208 | 0.08 | 261 | 0 | 0.27 | 1 | 1 | cs | TRUE
42 | LV_6793-1_0_2_line_42 | NAYY 4x150 SE | 38 | 39 | 0.0057396 | 0.208 | 0.08 | 261 | 0 | 0.27 | 1 | 1 | cs | TRUE
43 | LV_6793-1_0_2_line_43 | NAYY 4x150 SE | 39 | 40 | 0.035935 | 0.208 | 0.08 | 261 | 0 | 0.27 | 1 | 1 | cs | TRUE
44 | LV_6793-1_0_2_line_44 | NAYY 4x150 SE | 40 | 77 | 0.0047754 | 0.208 | 0.08 | 261 | 0 | 0.27 | 1 | 1 | cs | TRUE
45 | LV_6793-1_0_2_line_45 | NAYY 4x150 SE | 41 | 42 | 0.0064065 | 0.208 | 0.08 | 261 | 0 | 0.27 | 1 | 1 | cs | TRUE
46 | LV_6793-1_0_2_line_46 | NAYY 4x150 SE | 42 | 43 | 0.00015831 | 0.208 | 0.08 | 261 | 0 | 0.27 | 1 | 1 | cs | TRUE
47 | LV_6793-1_0_2_line_47 | NAYY 4x150 SE | 45 | 70 | 0.028486 | 0.208 | 0.08 | 261 | 0 | 0.27 | 1 | 1 | cs | TRUE
48 | LV_6793-1_0_2_line_48 | NAYY 4x150 SE | 45 | 71 | 0.031225 | 0.208 | 0.08 | 261 | 0 | 0.27 | 1 | 1 | cs | TRUE
49 | LV_6793-1_0_2_line_49 | NAYY 4x150 SE | 46 | 47 | 0.012172 | 0.208 | 0.08 | 261 | 0 | 0.27 | 1 | 1 | cs | TRUE
50 | LV_6793-1_0_2_line_50 | NAYY 4x150 SE | 46 | 48 | 0.029174 | 0.208 | 0.08 | 261 | 0 | 0.27 | 1 | 1 | cs | TRUE
51 | LV_6793-1_0_2_line_51 | NAYY 4x150 SE | 47 | 49 | 0.011324 | 0.208 | 0.08 | 261 | 0 | 0.27 | 1 | 1 | cs | TRUE
52 | LV_6793-1_0_2_line_52 | NAYY 4x150 SE | 48 | 50 | 0.001709 | 0.208 | 0.08 | 261 | 0 | 0.27 | 1 | 1 | cs | TRUE
53 | LV_6793-1_0_2_line_53 | NAYY 4x150 SE | 49 | 51 | 0.021719 | 0.208 | 0.08 | 261 | 0 | 0.27 | 1 | 1 | cs | TRUE
54 | LV_6793-1_0_2_line_54 | NAYY 4x150 SE | 49 | 52 | 0.017595 | 0.208 | 0.08 | 261 | 0 | 0.27 | 1 | 1 | cs | TRUE
55 | LV_6793-1_0_2_line_55 | NAYY 4x150 SE | 50 | 53 | 0.027815 | 0.208 | 0.08 | 261 | 0 | 0.27 | 1 | 1 | cs | TRUE
56 | LV_6793-1_0_2_line_56 | NAYY 4x150 SE | 51 | 54 | 0.018718 | 0.208 | 0.08 | 261 | 0 | 0.27 | 1 | 1 | cs | TRUE
57 | LV_6793-1_0_2_line_57 | NAYY 4x150 SE | 51 | 55 | 0.025337 | 0.208 | 0.08 | 261 | 0 | 0.27 | 1 | 1 | cs | TRUE
58 | LV_6793-1_0_2_line_58 | NAYY 4x150 SE | 52 | 56 | 0.013127 | 0.208 | 0.08 | 261 | 0 | 0.27 | 1 | 1 | cs | TRUE
59 | LV_6793-1_0_2_line_59 | NAYY 4x150 SE | 53 | 57 | 0.036504 | 0.208 | 0.08 | 261 | 0 | 0.27 | 1 | 1 | cs | TRUE
60 | LV_6793-1_0_2_line_60 | NAYY 4x150 SE | 54 | 58 | 0.020218 | 0.208 | 0.08 | 261 | 0 | 0.27 | 1 | 1 | cs | TRUE
61 | LV_6793-1_0_2_line_61 | NAYY 4x150 SE | 55 | 59 | 0.0099683 | 0.208 | 0.08 | 261 | 0 | 0.27 | 1 | 1 | cs | TRUE
62 | LV_6793-1_0_2_line_62 | NAYY 4x150 SE | 56 | 61 | 0.01816 | 0.208 | 0.08 | 261 | 0 | 0.27 | 1 | 1 | cs | TRUE
63 | LV_6793-1_0_2_line_63 | NAYY 4x150 SE | 57 | 62 | 0.030149 | 0.208 | 0.08 | 261 | 0 | 0.27 | 1 | 1 | cs | TRUE
64 | LV_6793-1_0_2_line_64 | NAYY 4x150 SE | 59 | 60 | 0.022039 | 0.208 | 0.08 | 261 | 0 | 0.27 | 1 | 1 | cs | TRUE
65 | LV_6793-1_0_2_line_65 | NAYY 4x150 SE | 60 | 63 | 0.033858 | 0.208 | 0.08 | 261 | 0 | 0.27 | 1 | 1 | cs | TRUE
66 | LV_6793-1_0_2_line_66 | NAYY 4x150 SE | 62 | 82 | 0.0032882 | 0.208 | 0.08 | 261 | 0 | 0.27 | 1 | 1 | cs | TRUE
67 | LV_6793-1_0_2_line_67 | NAYY 4x150 SE | 63 | 68 | 0.021407 | 0.208 | 0.08 | 261 | 0 | 0.27 | 1 | 1 | cs | TRUE
68 | LV_6793-1_0_2_line_68 | NAYY 4x150 SE | 64 | 65 | 0.01849 | 0.208 | 0.08 | 261 | 0 | 0.27 | 1 | 1 | cs | TRUE
69 | LV_6793-1_0_2_line_69 | NAYY 4x150 SE | 64 | 66 | 0.054597 | 0.208 | 0.08 | 261 | 0 | 0.27 | 1 | 1 | cs | TRUE
70 | LV_6793-1_0_2_line_70 | NAYY 4x150 SE | 65 | 67 | 0.02671 | 0.208 | 0.08 | 261 | 0 | 0.27 | 1 | 1 | cs | TRUE
71 | LV_6793-1_0_2_line_71 | NAYY 4x150 SE | 67 | 68 | 0.017605 | 0.208 | 0.08 | 261 | 0 | 0.27 | 1 | 1 | cs | TRUE
72 | LV_6793-1_0_2_line_72 | NAYY 4x150 SE | 68 | 69 | 0.032395 | 0.208 | 0.08 | 261 | 0 | 0.27 | 1 | 1 | cs | TRUE
73 | LV_6793-1_0_2_line_73 | NAYY 4x150 SE | 69 | 77 | 0.010686 | 0.208 | 0.08 | 261 | 0 | 0.27 | 1 | 1 | cs | TRUE
74 | LV_6793-1_0_2_line_74 | NAYY 4x150 SE | 70 | 74 | 0.028159 | 0.208 | 0.08 | 261 | 0 | 0.27 | 1 | 1 | cs | TRUE
75 | LV_6793-1_0_2_line_75 | NAYY 4x150 SE | 71 | 72 | 0.029248 | 0.208 | 0.08 | 261 | 0 | 0.27 | 1 | 1 | cs | TRUE
76 | LV_6793-1_0_2_line_76 | NAYY 4x150 SE | 75 | 76 | 0.023928 | 0.208 | 0.08 | 261 | 0 | 0.27 | 1 | 1 | cs | TRUE
77 | LV_6793-1_0_2_line_77 | NAYY 4x150 SE | 76 | 81 | 0.038261 | 0.208 | 0.08 | 261 | 0 | 0.27 | 1 | 1 | cs | TRUE
78 | LV_6793-1_0_2_line_78 | NAYY 4x150 SE | 76 | 79 | 0.016002 | 0.208 | 0.08 | 261 | 0 | 0.27 | 1 | 1 | cs | TRUE
79 | LV_6793-1_0_2_line_79 | NAYY 4x150 SE | 78 | 79 | 0.029878 | 0.208 | 0.08 | 261 | 0 | 0.27 | 1 | 1 | cs | TRUE
80 | LV_6793-1_0_2_line_80 | NAYY 4x150 SE | 79 | 80 | 0.027622 | 0.208 | 0.08 | 261 | 0 | 0.27 | 1 | 1 | cs | TRUE
81 | LV_6793-1_0_2_line_81 | NAYY 4x150 SE | 81 | 82 | 0.025768 | 0.208 | 0.08 | 261 | 0 | 0.27 | 1 | 1 | cs | TRUE

## trafo
| name | std_type | hv_bus | lv_bus | sn_mva | vn_hv_kv | vn_lv_kv | vk_percent | vkr_percent | pfe_kw | i0_percent | shift_degree | tap_side | tap_neutral | tap_min | tap_max | tap_step_percent | tap_step_degree | tap_pos | tap_phase_shifter | parallel | df | in_service
0 | LV_6793-1_0_2_trafo_62 | 0.25 MVA 20/0.4 kV | 83 | 33 | 0.25 | 20 | 0.4 | 6 | 1.44 | 0.8 | 0.32 | 150 | hv | 0 | -2 | 2 | 2.5 | 0 | 0 | FALSE | 1 | 1 | TRUE

## line_geodata
| x0 | y0 | x1 | y1 | x2 | y2 | x3 | y3 | x4 | y4
0 | 2574116.9255 | 1259303.9699 | 2574099.2329 | 1259312.1762
1 | 2574150.8862 | 1259291.5634 | 2574135.1585 | 1259295.5129 | 2574116.9255 | 1259303.9699
2 | 2574150.8862 | 1259291.5634 | 2574145.2488 | 1259307.121 | 2574139.9082 | 1259333.2777
3 | 2574192.9636 | 1259263.5044 | 2574184.4213 | 1259264.6092 | 2574160.8084 | 1259282.0134 | 2574157.9835 | 1259284.0939 | 2574150.8862 | 1259291.5634
4 | 2574137.9663 | 1259342.7884 | 2574137.9663 | 1259342.7884 | 2574139.9082 | 1259333.2777
5 | 2574192.9636 | 1259263.5044 | 2574201.828 | 1259256.5348
6 | 2574137.9663 | 1259342.7884 | 2574132.3067 | 1259350.8672
7 | 2574201.828 | 1259256.5348 | 2574208.2137 | 1259251.514
8 | 2574130.903 | 1259352.8709 | 2574132.3067 | 1259350.8672
9 | 2574246.5269 | 1259281.7382 | 2574241.0994 | 1259279.4554
10 | 2574246.5269 | 1259281.7382 | 2574261.3545 | 1259290.3535
11 | 2574246.5269 | 1259281.7382 | 2574249.506 | 1259270.1061 | 2574252.954 | 1259262.9675
12 | 2574230.7314 | 1259233.8095 | 2574208.2137 | 1259251.514
13 | 2574127.5731 | 1259357.6241 | 2574130.903 | 1259352.8709
14 | 2574276.7717 | 1259205.584 | 2574280.3747 | 1259203.881
15 | 2574273.7489 | 1259207.0128 | 2574276.7717 | 1259205.584
16 | 2574273.7489 | 1259207.0128 | 2574271.7162 | 1259226.5461 | 2574268.9713 | 1259235.5821
17 | 2574273.7489 | 1259207.0128 | 2574265.2795 | 1259211.0303 | 2574254.2712 | 1259215.3035 | 2574236.3791 | 1259229.369
18 | 2574311.3979 | 1259181.22 | 2574316.3969 | 1259190.2599 | 2574323.7881 | 1259198.2665 | 2574325.9465 | 1259199.9462
19 | 2574311.3979 | 1259181.22 | 2574311.238 | 1259173.9268
20 | 2574339.5023 | 1259210.1729 | 2574335.14 | 1259207.1009 | 2574325.9465 | 1259199.9462
21 | 2574323.2224 | 1259149.747 | 2574318.7945 | 1259155.8482 | 2574313.0433 | 1259166.1692 | 2574311.238 | 1259173.9268
22 | 2574265.209 | 1259241.7699 | 2574268.8109 | 1259236.1098 | 2574268.9713 | 1259235.5821
23 | 2574236.3791 | 1259229.369 | 2574227.2865 | 1259218.4013 | 2574220.8108 | 1259211.6072
24 | 2574236.3791 | 1259229.369 | 2574230.7314 | 1259233.8095
25 | 2574339.5023 | 1259210.1729 | 2574357.8727 | 1259198.5406 | 2574360.0087 | 1259195.2025
26 | 2574339.5023 | 1259210.1729 | 2574344.1364 | 1259213.4476
27 | 2574323.2224 | 1259149.747 | 2574328.6318 | 1259142.2739 | 2574333.9137 | 1259137.4251
28 | 2574323.2224 | 1259149.747 | 2574312.3422 | 1259124.6439 | 2574311.2998 | 1259123.7178
29 | 2574265.209 | 1259241.7699 | 2574256.8412 | 1259254.9193 | 2574252.954 | 1259262.9675
30 | 2574214.7783 | 1259205.2782 | 2574220.8108 | 1259211.6072
31 | 2574367.0146 | 1259175.9913 | 2574366.2846 | 1259181.3034 | 2574361.6682 | 1259192.6089 | 2574360.0087 | 1259195.2025
32 | 2574344.1364 | 1259213.4476 | 2574347.0553 | 1259215.5103 | 2574363.5076 | 1259225.5901 | 2574363.7681 | 1259225.683
33 | 2574335.1181 | 1259136.3194 | 2574333.9137 | 1259137.4251
34 | 2574303.6557 | 1259116.9919 | 2574304.2232 | 1259117.43 | 2574311.2998 | 1259123.7178
35 | 2574214.7783 | 1259205.2782 | 2574208.3673 | 1259198.5521
36 | 2574367.5796 | 1259171.8797 | 2574367.0146 | 1259175.9913
37 | 2574376.6797 | 1259230.2871 | 2574363.7681 | 1259225.683
38 | 2574335.1181 | 1259136.3194 | 2574353.7285 | 1259144.3053
39 | 2574335.1181 | 1259136.3194 | 2574363.2556 | 1259070.6411
40 | 2574303.6557 | 1259116.9919 | 2574282.6418 | 1259100.7696
41 | 2574289.101 | 1259306.4751 | 2574261.3545 | 1259290.3535
42 | 2574294.0638 | 1259309.3587 | 2574289.101 | 1259306.4751
43 | 2574325.2549 | 1259327.1814 | 2574322.6336 | 1259325.9587 | 2574294.0638 | 1259309.3587
44 | 2574325.2549 | 1259327.1814 | 2574329.5826 | 1259329.2002
45 | 2574282.5165 | 1259100.6728 | 2574277.4453 | 1259096.7579
46 | 2574282.5165 | 1259100.6728 | 2574282.6418 | 1259100.7696
47 | 2574363.2556 | 1259070.6411 | 2574369.7783 | 1259069.5787 | 2574381.9698 | 1259066.9128 | 2574388.9879 | 1259060.6625
48 | 2574363.2556 | 1259070.6411 | 2574372.6005 | 1259040.8468
49 | 2574439.0808 | 1259214.1826 | 2574432.9405 | 1259224.6927
50 | 2574439.0808 | 1259214.1826 | 2574453.7973 | 1259188.9929
51 | 2574427.9607 | 1259234.8499 | 2574431.3803 | 1259227.3633 | 2574432.9405 | 1259224.6927
52 | 2574453.7973 | 1259188.9929 | 2574454.6593 | 1259187.5172
53 | 2574427.9607 | 1259234.8499 | 2574421.968 | 1259238.167 | 2574417.1875 | 1259244.67 | 2574414.0827 | 1259246.518 | 2574410.9735 | 1259247.3766
54 | 2574427.9607 | 1259234.8499 | 2574421.4442 | 1259251.2004
55 | 2574468.4306 | 1259163.3533 | 2574463.2972 | 1259172.7321 | 2574454.6593 | 1259187.5172
56 | 2574410.9735 | 1259247.3766 | 2574406.7241 | 1259245.9829 | 2574398.914 | 1259238.6897 | 2574395.62 | 1259237.3402
57 | 2574410.9735 | 1259247.3766 | 2574412.9919 | 1259255.6846 | 2574405.8926 | 1259270.8974
58 | 2574421.4442 | 1259251.2004 | 2574432.8835 | 1259257.6391
59 | 2574485.8855 | 1259131.2976 | 2574485.5445 | 1259132.0859 | 2574468.4306 | 1259163.3533
60 | 2574376.6797 | 1259230.2871 | 2574381.0664 | 1259231.8514 | 2574388.0109 | 1259234.2228 | 2574395.62 | 1259237.3402
61 | 2574407.847 | 1259278.9228 | 2574404.0233 | 1259274.9033 | 2574405.8926 | 1259270.8974
62 | 2574432.8835 | 1259257.6391 | 2574448.7087 | 1259266.5465
63 | 2574496.182 | 1259103.0089 | 2574491.3505 | 1259118.6627 | 2574485.8855 | 1259131.2976
64 | 2574407.847 | 1259278.9228 | 2574396.8273 | 1259298.0088
65 | 2574379.8977 | 1259327.3306 | 2574396.8273 | 1259298.0088
66 | 2574496.182 | 1259103.0089 | 2574497.93 | 1259100.2238
67 | 2574369.1938 | 1259345.8697 | 2574379.8977 | 1259327.3306
68 | 2574418.6019 | 1259384.6927 | 2574404.1709 | 1259373.0808
69 | 2574418.6019 | 1259384.6927 | 2574402.6269 | 1259436.9001
70 | 2574404.1709 | 1259373.0808 | 2574383.0892 | 1259356.6799
71 | 2574369.1938 | 1259345.8697 | 2574383.0892 | 1259356.6799
72 | 2574369.1938 | 1259345.8697 | 2574357.8776 | 1259339.9482 | 2574339.2865 | 1259333.6685
73 | 2574339.2865 | 1259333.6685 | 2574338.8336 | 1259333.5155 | 2574329.5826 | 1259329.2002
74 | 2574388.9879 | 1259060.6625 | 2574397.6397 | 1259052.9574 | 2574405.4496 | 1259038.339
75 | 2574372.6005 | 1259040.8468 | 2574372.6005 | 1259040.8468 | 2574384.2235 | 1259014.0078
76 | 2574531.7357 | 1259045.8639 | 2574507.9477 | 1259048.452
77 | 2574531.7357 | 1259045.8639 | 2574530.729 | 1259047.9665 | 2574511.6283 | 1259078.3989
78 | 2574538.6461 | 1259031.4308 | 2574531.7357 | 1259045.8639
79 | 2574538.6461 | 1259031.4308 | 2574514.0557 | 1259014.4593
80 | 2574550.6909 | 1259006.5737 | 2574545.3403 | 1259017.4493 | 2574538.6461 | 1259031.4308
81 | 2574511.6283 | 1259078.3989 | 2574497.93 | 1259100.2238

## bus_geodata
| x | y | coords
0 | 2574116.9255 | 1259303.9699
1 | 2574099.2329 | 1259312.1762
2 | 2574150.8862 | 1259291.5634
3 | 2574139.9082 | 1259333.2777
4 | 2574192.9636 | 1259263.5044
5 | 2574137.9663 | 1259342.7884
6 | 2574201.828 | 1259256.5348
7 | 2574132.3067 | 1259350.8672
8 | 2574241.0994 | 1259279.4554
9 | 2574246.5269 | 1259281.7382
10 | 2574208.2137 | 1259251.514
11 | 2574130.903 | 1259352.8709
12 | 2574127.5731 | 1259357.6241
13 | 2574280.3747 | 1259203.881
14 | 2574276.7717 | 1259205.584
15 | 2574273.7489 | 1259207.0128
16 | 2574311.3979 | 1259181.22
17 | 2574325.9465 | 1259199.9462
18 | 2574311.238 | 1259173.9268
19 | 2574268.9713 | 1259235.5821
20 | 2574236.3791 | 1259229.369
21 | 2574339.5023 | 1259210.1729
22 | 2574323.2224 | 1259149.747
23 | 2574265.209 | 1259241.7699
24 | 2574220.8108 | 1259211.6072
25 | 2574230.7314 | 1259233.8095
26 | 2574360.0087 | 1259195.2025
27 | 2574344.1364 | 1259213.4476
28 | 2574333.9137 | 1259137.4251
29 | 2574311.2998 | 1259123.7178
30 | 2574252.954 | 1259262.9675
31 | 2574214.7783 | 1259205.2782
32 | 2574367.0146 | 1259175.9913
33 | 2574363.7681 | 1259225.683
34 | 2574335.1181 | 1259136.3194
35 | 2574303.6557 | 1259116.9919
36 | 2574208.3673 | 1259198.5521
37 | 2574261.3545 | 1259290.3535
38 | 2574289.101 | 1259306.4751
39 | 2574294.0638 | 1259309.3587
40 | 2574325.2549 | 1259327.1814
41 | 2574277.4453 | 1259096.7579
42 | 2574282.5165 | 1259100.6728
43 | 2574282.6418 | 1259100.7696
44 | 2574353.7285 | 1259144.3053
45 | 2574363.2556 | 1259070.6411
46 | 2574439.0808 | 1259214.1826
47 | 2574432.9405 | 1259224.6927
48 | 2574453.7973 | 1259188.9929
49 | 2574427.9607 | 1259234.8499
50 | 2574454.6593 | 1259187.5172
51 | 2574410.9735 | 1259247.3766
52 | 2574421.4442 | 1259251.2004
53 | 2574468.4306 | 1259163.3533
54 | 2574395.62 | 1259237.3402
55 | 2574405.8926 | 1259270.8974
56 | 2574432.8835 | 1259257.6391
57 | 2574485.8855 | 1259131.2976
58 | 2574376.6797 | 1259230.2871
59 | 2574407.847 | 1259278.9228
60 | 2574396.8273 | 1259298.0088
61 | 2574448.7087 | 1259266.5465
62 | 2574496.182 | 1259103.0089
63 | 2574379.8977 | 1259327.3306
64 | 2574418.6019 | 1259384.6927
65 | 2574404.1709 | 1259373.0808
66 | 2574402.6269 | 1259436.9001
67 | 2574383.0892 | 1259356.6799
68 | 2574369.1938 | 1259345.8697
69 | 2574339.2865 | 1259333.6685
70 | 2574388.9879 | 1259060.6625
71 | 2574372.6005 | 1259040.8468
72 | 2574384.2235 | 1259014.0078
73 | 2574367.5796 | 1259171.8797
74 | 2574405.4496 | 1259038.339
75 | 2574507.9477 | 1259048.452
76 | 2574531.7357 | 1259045.8639
77 | 2574329.5826 | 1259329.2002
78 | 2574514.0557 | 1259014.4592
79 | 2574538.6461 | 1259031.4308
80 | 2574550.6909 | 1259006.5737
81 | 2574511.6283 | 1259078.3989
82 | 2574497.93 | 1259100.2238
83 | 2574339.5023 | 1259210.1729

## line_std_types
| c_nf_per_km | r_ohm_per_km | x_ohm_per_km | max_i_ka | type | q_mm2 | alpha | voltage_rating
NAYY 4x50 SE | 210 | 0.642 | 0.083 | 0.142 | cs | 50 | 0.00403 | LV
NAYY 4x120 SE | 264 | 0.225 | 0.08 | 0.242 | cs | 120 | 0.00403 | LV
NAYY 4x150 SE | 261 | 0.208 | 0.08 | 0.27 | cs | 150 | 0.00403 | LV
NA2XS2Y 1x95 RM/25 12/20 kV | 216 | 0.313 | 0.132 | 0.252 | cs | 95 | 0.00403 | MV
NA2XS2Y 1x185 RM/25 12/20 kV | 273 | 0.161 | 0.117 | 0.362 | cs | 185 | 0.00403 | MV
NA2XS2Y 1x240 RM/25 12/20 kV | 304 | 0.122 | 0.112 | 0.421 | cs | 240 | 0.00403 | MV
NA2XS2Y 1x95 RM/25 6/10 kV | 315 | 0.313 | 0.123 | 0.249 | cs | 95 | 0.00403 | MV
NA2XS2Y 1x185 RM/25 6/10 kV | 406 | 0.161 | 0.11 | 0.358 | cs | 185 | 0.00403 | MV
NA2XS2Y 1x240 RM/25 6/10 kV | 456 | 0.122 | 0.105 | 0.416 | cs | 240 | 0.00403 | MV
NA2XS2Y 1x150 RM/25 12/20 kV | 250 | 0.206 | 0.116 | 0.319 | cs | 150 | 0.00403 | MV
NA2XS2Y 1x120 RM/25 12/20 kV | 230 | 0.253 | 0.119 | 0.283 | cs | 120 | 0.00403 | MV
NA2XS2Y 1x70 RM/25 12/20 kV | 190 | 0.443 | 0.132 | 0.22 | cs | 70 | 0.00403 | MV
NA2XS2Y 1x150 RM/25 6/10 kV | 360 | 0.206 | 0.11 | 0.315 | cs | 150 | 0.00403 | MV
NA2XS2Y 1x120 RM/25 6/10 kV | 340 | 0.253 | 0.113 | 0.28 | cs | 120 | 0.00403 | MV
NA2XS2Y 1x70 RM/25 6/10 kV | 280 | 0.443 | 0.123 | 0.217 | cs | 70 | 0.00403 | MV
N2XS(FL)2Y 1x120 RM/35 64/110 kV | 112 | 0.153 | 0.166 | 0.366 | cs | 120 | 0.00393 | HV
N2XS(FL)2Y 1x185 RM/35 64/110 kV | 125 | 0.099 | 0.156 | 0.457 | cs | 185 | 0.00393 | HV
N2XS(FL)2Y 1x240 RM/35 64/110 kV | 135 | 0.075 | 0.149 | 0.526 | cs | 240 | 0.00393 | HV
N2XS(FL)2Y 1x300 RM/35 64/110 kV | 144 | 0.06 | 0.144 | 0.588 | cs | 300 | 0.00393 | HV
15-AL1/3-ST1A 0.4 | 11 | 1.8769 | 0.35 | 0.105 | ol | 16 | 0.00403 | LV
24-AL1/4-ST1A 0.4 | 11.25 | 1.2012 | 0.335 | 0.14 | ol | 24 | 0.00403 | LV
48-AL1/8-ST1A 0.4 | 12.2 | 0.5939 | 0.3 | 0.21 | ol | 48 | 0.00403 | LV
94-AL1/15-ST1A 0.4 | 13.2 | 0.306 | 0.29 | 0.35 | ol | 94 | 0.00403 | LV
34-AL1/6-ST1A 10.0 | 9.7 | 0.8342 | 0.36 | 0.17 | ol | 34 | 0.00403 | MV
48-AL1/8-ST1A 10.0 | 10.1 | 0.5939 | 0.35 | 0.21 | ol | 48 | 0.00403 | MV
70-AL1/11-ST1A 10.0 | 10.4 | 0.4132 | 0.339 | 0.29 | ol | 70 | 0.00403 | MV
94-AL1/15-ST1A 10.0 | 10.75 | 0.306 | 0.33 | 0.35 | ol | 94 | 0.00403 | MV
122-AL1/20-ST1A 10.0 | 11.1 | 0.2376 | 0.323 | 0.41 | ol | 122 | 0.00403 | MV
149-AL1/24-ST1A 10.0 | 11.25 | 0.194 | 0.315 | 0.47 | ol | 149 | 0.00403 | MV
34-AL1/6-ST1A 20.0 | 9.15 | 0.8342 | 0.382 | 0.17 | ol | 34 | 0.00403 | MV
48-AL1/8-ST1A 20.0 | 9.5 | 0.5939 | 0.372 | 0.21 | ol | 48 | 0.00403 | MV
70-AL1/11-ST1A 20.0 | 9.7 | 0.4132 | 0.36 | 0.29 | ol | 70 | 0.00403 | MV
94-AL1/15-ST1A 20.0 | 10 | 0.306 | 0.35 | 0.35 | ol | 94 | 0.00403 | MV
122-AL1/20-ST1A 20.0 | 10.3 | 0.2376 | 0.344 | 0.41 | ol | 122 | 0.00403 | MV
149-AL1/24-ST1A 20.0 | 10.5 | 0.194 | 0.337 | 0.47 | ol | 149 | 0.00403 | MV
184-AL1/30-ST1A 20.0 | 10.75 | 0.1571 | 0.33 | 0.535 | ol | 184 | 0.00403 | MV
243-AL1/39-ST1A 20.0 | 11 | 0.1188 | 0.32 | 0.645 | ol | 243 | 0.00403 | MV
48-AL1/8-ST1A 110.0 | 8 | 0.5939 | 0.46 | 0.21 | ol | 48 | 0.00403 | HV
70-AL1/11-ST1A 110.0 | 8.4 | 0.4132 | 0.45 | 0.29 | ol | 70 | 0.00403 | HV
94-AL1/15-ST1A 110.0 | 8.65 | 0.306 | 0.44 | 0.35 | ol | 94 | 0.00403 | HV
122-AL1/20-ST1A 110.0 | 8.5 | 0.2376 | 0.43 | 0.41 | ol | 122 | 0.00403 | HV
149-AL1/24-ST1A 110.0 | 8.75 | 0.194 | 0.41 | 0.47 | ol | 149 | 0.00403 | HV
184-AL1/30-ST1A 110.0 | 8.8 | 0.1571 | 0.4 | 0.535 | ol | 184 | 0.00403 | HV
243-AL1/39-ST1A 110.0 | 9 | 0.1188 | 0.39 | 0.645 | ol | 243 | 0.00403 | HV
305-AL1/39-ST1A 110.0 | 9.2 | 0.0949 | 0.38 | 0.74 | ol | 305 | 0.00403 | HV
490-AL1/64-ST1A 110.0 | 9.75 | 0.059 | 0.37 | 0.96 | ol | 490 | 0.00403 | HV
679-AL1/86-ST1A 110.0 | 9.95 | 0.042 | 0.36 | 1.15 | ol | 679 | 0.00403 | HV
490-AL1/64-ST1A 220.0 | 10 | 0.059 | 0.285 | 0.96 | ol | 490 | 0.00403 | HV
679-AL1/86-ST1A 220.0 | 11.7 | 0.042 | 0.275 | 1.15 | ol | 679 | 0.00403 | HV
490-AL1/64-ST1A 380.0 | 11 | 0.059 | 0.253 | 0.96 | ol | 490 | 0.00403 | HV
679-AL1/86-ST1A 380.0 | 14.6 | 0.042 | 0.25 | 1.15 | ol | 679 | 0.00403 | HV

## trafo_std_types
| i0_percent | pfe_kw | vkr_percent | sn_mva | vn_lv_kv | vn_hv_kv | vk_percent | shift_degree | vector_group | tap_side | tap_neutral | tap_min | tap_max | tap_step_degree | tap_step_percent | tap_phase_shifter
160 MVA 380/110 kV | 0.06 | 60 | 0.25 | 160 | 110 | 380 | 12.2 | 0 | Yy0 | hv | 0 | -9 | 9 | 0 | 1.5 | FALSE
100 MVA 220/110 kV | 0.06 | 55 | 0.26 | 100 | 110 | 220 | 12 | 0 | Yy0 | hv | 0 | -9 | 9 | 0 | 1.5 | FALSE
63 MVA 110/20 kV | 0.04 | 22 | 0.32 | 63 | 20 | 110 | 18 | 150 | YNd5 | hv | 0 | -9 | 9 | 0 | 1.5 | FALSE
40 MVA 110/20 kV | 0.05 | 18 | 0.34 | 40 | 20 | 110 | 16.2 | 150 | YNd5 | hv | 0 | -9 | 9 | 0 | 1.5 | FALSE
25 MVA 110/20 kV | 0.07 | 14 | 0.41 | 25 | 20 | 110 | 12 | 150 | YNd5 | hv | 0 | -9 | 9 | 0 | 1.5 | FALSE
63 MVA 110/10 kV | 0.04 | 22 | 0.32 | 63 | 10 | 110 | 18 | 150 | YNd5 | hv | 0 | -9 | 9 | 0 | 1.5 | FALSE
40 MVA 110/10 kV | 0.05 | 18 | 0.34 | 40 | 10 | 110 | 16.2 | 150 | YNd5 | hv | 0 | -9 | 9 | 0 | 1.5 | FALSE
25 MVA 110/10 kV | 0.07 | 14 | 0.41 | 25 | 10 | 110 | 12 | 150 | YNd5 | hv | 0 | -9 | 9 | 0 | 1.5 | FALSE
0.25 MVA 20/0.4 kV | 0.32 | 0.8 | 1.44 | 0.25 | 0.4 | 20 | 6 | 150 | Yzn5 | hv | 0 | -2 | 2 | 0 | 2.5 | FALSE
0.4 MVA 20/0.4 kV | 0.3375 | 1.35 | 1.425 | 0.4 | 0.4 | 20 | 6 | 150 | Dyn5 | hv | 0 | -2 | 2 | 0 | 2.5 | FALSE
0.63 MVA 20/0.4 kV | 0.2619 | 1.65 | 1.206 | 0.63 | 0.4 | 20 | 6 | 150 | Dyn5 | hv | 0 | -2 | 2 | 0 | 2.5 | FALSE
0.25 MVA 10/0.4 kV | 0.24 | 0.6 | 1.2 | 0.25 | 0.4 | 10 | 4 | 150 | Dyn5 | hv | 0 | -2 | 2 | 0 | 2.5 | FALSE
0.4 MVA 10/0.4 kV | 0.2375 | 0.95 | 1.325 | 0.4 | 0.4 | 10 | 4 | 150 | Dyn5 | hv | 0 | -2 | 2 | 0 | 2.5 | FALSE
0.63 MVA 10/0.4 kV | 0.1873 | 1.18 | 1.0794 | 0.63 | 0.4 | 10 | 4 | 150 | Dyn5 | hv | 0 | -2 | 2 | 0 | 2.5 | FALSE

## trafo3w_std_types
| sn_hv_mva | sn_mv_mva | sn_lv_mva | vn_hv_kv | vn_mv_kv | vn_lv_kv | vk_hv_percent | vk_mv_percent | vk_lv_percent | vkr_hv_percent | vkr_mv_percent | vkr_lv_percent | pfe_kw | i0_percent | shift_mv_degree | shift_lv_degree | vector_group | tap_side | tap_neutral | tap_min | tap_max | tap_step_percent
63/25/38 MVA 110/20/10 kV | 63 | 25 | 38 | 110 | 20 | 10 | 10.4 | 10.4 | 10.4 | 0.28 | 0.32 | 0.35 | 35 | 0.89 | 0 | 0 | YN0yn0yn0 | hv | 0 | -10 | 10 | 1.2
63/25/38 MVA 110/10/10 kV | 63 | 25 | 38 | 110 | 10 | 10 | 10.4 | 10.4 | 10.4 | 0.28 | 0.32 | 0.35 | 35 | 0.89 | 0 | 0 | YN0yn0yn0 | hv | 0 | -10 | 10 | 1.2

## fuse_std_types
| fuse_type | i_rated_a | t_avg | t_min | t_total | x_avg | x_min | x_total
HV 100A | HV 100A | 100 | 0 | [10.0, 3.64, 0.854, 0.281, 0.1, 0.0531, 0.022, 0.01] | [10.0, 4.267, 1.21, 0.403, 0.1, 0.058, 0.022, 0.01] | 0 | [300.0, 350.0, 450.0, 550.0, 700.0, 850.0, 1200.0, 1752.0] | [600.0, 700.0, 900.0, 1150.0, 1665.0, 2000.0, 3000.0, 4313.0]
HV 10A | HV 10A | 10 | 0 | [10.0, 1675.0, 0.344, 0.156, 0.1, 0.0417, 0.0171, 0.01] | [10.0, 1.3, 0.3, 0.155, 0.1, 0.0555, 0.023, 0.01] | 0 | [30.0, 32.0, 35.0, 37.0, 39.0, 50.0, 70.0, 88.0] | [60.0, 70.0, 80.0, 87.0, 94.0, 110.0, 150.0, 216.0]
HV 125A | HV 125A | 125 | 0 | [10.0, 1.82, 0.344, 0.1, 0.0467, 0.0269, 0.01] | [10.0, 2.478, 0.426, 0.1, 0.0427, 0.0211, 0.01] | 0 | [375.0, 500.0, 700.0, 925.0, 1200.0, 1500.0, 2341.0] | [750.0, 1000.0, 1500.0, 2200.0, 3000.0, 4000.0, 5765.0]
HV 160A | HV 160A | 160 | 0 | [10.0, 4.15, 1.03, 0.198, 0.1, 0.051, 0.0172, 0.01] | [10.0, 2.3, 0.734, 0.274, 0.1, 0.046, 0.0177, 0.01] | 0 | [480.0, 550.0, 700.0, 1000.0, 1260.0, 1600.0, 2500.0, 3227.0] | [960.0, 1300.0, 1700.0, 2200.0, 2996.0, 4000.0, 6000.0, 7946.0]
HV 16A | HV 16A | 16 | 0 | [10.0, 0.352, 0.164, 0.1, 0.0649, 0.0342, 0.01] | [10.0, 2.34, 0.722, 0.181, 0.1, 0.055, 0.0296, 0.01] | 0 | [48.0, 60.0, 65.0, 71.0, 80.0, 100.0, 162.0] | [96.0, 110.0, 125.0, 150.0, 168.0, 200.0, 250.0, 398.0]
HV 200A | HV 200A | 200 | 0 | [10.0, 4.267, 1.21, 0.403, 0.1, 0.058, 0.022, 0.01] | [10.0, 3.73, 1.654, 0.328, 0.1, 0.0531, 0.019, 0.01] | 0 | [600.0, 700.0, 900.0, 1150.0, 1665.0, 2000.0, 3000.0, 4313.0] | [1200.0, 1500.0, 1800.0, 2700.0, 3960.0, 5000.0, 7500.0, 10620.0]
HV 20A | HV 20A | 20 | 0 | [10.0, 1.3, 0.3, 0.155, 0.1, 0.0555, 0.023, 0.01] | [10.0, 1.3, 0.161, 0.1, 0.0611, 0.0399, 0.0141, 0.01] | 0 | [60.0, 70.0, 80.0, 87.0, 94.0, 110.0, 150.0, 216.0] | [120.0, 150.0, 200.0, 223.0, 260.0, 300.0, 450.0, 532.0]
HV 25A | HV 25A | 25 | 0 | [10.0, 2.512, 0.833, 0.299, 0.1, 0.0372, 0.0223, 0.01] | [10.0, 3.125, 0.597, 0.198, 0.1, 0.0378, 0.022, 0.01] | 0 | [75.0, 82.0, 90.0, 100.0, 124.0, 170.0, 200.0, 289.0] | [150.0, 170.0, 210.0, 250.0, 294.0, 400.0, 500.0, 711.0]
HV 31.5A | HV 31.5A | 31.5 | 0 | [10.0, 2.34, 0.722, 0.181, 0.1, 0.055, 0.0296, 0.01] | [10.0, 2.84, 0.368, 0.164, 0.1, 0.0621, 0.0378, 0.0195, 0.01] | 0 | [95.0, 110.0, 125.0, 150.0, 165.0, 200.0, 250.0, 390.0] | [189.0, 220.0, 300.0, 350.0, 393.0, 450.0, 530.0, 700.0, 960.0]
HV 40A | HV 40A | 40 | 0 | [10.0, 1.3, 0.161, 0.1, 0.0611, 0.0399, 0.0141, 0.01] | [10.0, 2.05, 0.369, 0.198, 0.1, 0.051, 0.0298, 0.01] | 0 | [120.0, 150.0, 200.0, 223.0, 260.0, 300.0, 450.0, 532.0] | [240.0, 300.0, 400.0, 450.0, 530.0, 650.0, 800.0, 1311.0]
HV 50A | HV 50A | 50 | 0 | [10.0, 3.215, 0.597, 0.198, 0.1, 0.0378, 0.022, 0.01] | [10.0, 3.64, 0.854, 0.281, 0.1, 0.0531, 0.022, 0.01] | 0 | [150.0, 170.0, 210.0, 250.0, 294.0, 400.0, 500.0, 711.0] | [300.0, 350.0, 450.0, 550.0, 700.0, 850.0, 1200.0, 1752.0]
HV 6.3A | HV 6.3A | 6.3 | 0 | [10.0, 1.39, 0.344, 0.168, 0.1, 0.056, 0.0263, 0.01] | [10.0, 1.711, 0.516, 0.198, 0.1, 0.0634, 0.0303, 0.01] | 0 | [19.0, 19.5, 20.4, 20.8, 22.0, 25.0, 32.0, 48.0] | [38.0, 40.0, 43.0, 48.0, 53.0, 60.0, 75.0, 118.0]
HV 63A | HV 63A | 63 | 0 | [10.0, 2.84, 0.368, 0.164, 0.1, 0.0621, 0.0378, 0.0195, 0.01] | [10.0, 1.82, 0.344, 0.1, 0.0467, 0.0269, 0.01] | 0 | [189.0, 220.0, 300.0, 350.0, 393.0, 450.0, 530.0, 700.0, 961.0] | [378.0, 500.0, 700.0, 934.0, 1200.0, 1500.0, 2366.0]
HV 80A | HV 80A | 80 | 0 | [10.0, 2.05, 0.369, 0.198, 0.1, 0.051, 0.0298, 0.01] | [10.0, 4.15, 1.03, 0.198, 0.1, 0.051, 0.0172, 0.01] | 0 | [240.0, 300.0, 400.0, 450.0, 530.0, 650.0, 800.0, 1311.0] | [480.0, 550.0, 700.0, 1000.0, 1260.0, 1600.0, 2500.0, 3227.0]
Siemens NH-1-100 | Siemens NH-1-100 | 100 | [5400.0, 2000.0, 400.0, 20.0, 1.0, 0.2, 0.012, 0.004] | 0 | 0 | [150.0, 190.0, 250.0, 430.0, 900.0, 1250.0, 2700.0, 3600.0] | 0 | 0
Siemens NH-1-125 | Siemens NH-1-125 | 125 | [4800.0, 120.0, 7.0, 0.1, 0.004] | 0 | 0 | [180.0, 400.0, 740.0, 2000.0, 4250.0] | 0 | 0
Siemens NH-1-16 | Siemens NH-1-16 | 16 | [4000.0, 400.0, 2.0, 0.1, 0.04, 0.01] | 0 | 0 | [26.0, 35.0, 75.0, 150.0, 200.0, 300.0] | 0 | 0
Siemens NH-1-160 | Siemens NH-1-160 | 160 | [4800.0, 120.0, 7.0, 0.1, 0.004] | 0 | 0 | [210.0, 500.0, 900.0, 2300.0, 5000.0] | 0 | 0
Siemens NH-1-25 | Siemens NH-1-25 | 25 | [4000.0, 1000.0, 10.0, 0.2, 0.02, 0.01] | 0 | 0 | [40.0, 50.0, 100.0, 210.0, 400.0, 500.0] | 0 | 0
Siemens NH-1-50 | Siemens NH-1-50 | 50 | [4000.0, 40.0, 4.0, 1.0, 0.02, 0.01] | 0 | 0 | [86.0, 200.0, 300.0, 400.0, 1000.0, 1280.0] | 0 | 0
Siemens NH-1-63 | Siemens NH-1-63 | 63 | [4000.0, 100.0, 10.0, 2.0, 0.04, 0.01] | 0 | 0 | [100.0, 200.0, 300.0, 400.0, 1000.0, 1500.0] | 0 | 0
Siemens NH-1-80 | Siemens NH-1-80 | 80 | [4800.0, 120.0, 7.0, 0.1, 0.01] | 0 | 0 | [150.58, 250.0, 450.0, 1150.0, 2470.0] | 0 | 0
Siemens NH-2-1000 | Siemens NH-2-1000 | 1000 | [4800.0, 120.0, 7.0, 0.1, 0.004] | 0 | 0 | [1900.0, 3500.0, 8400.0, 24000.0, 52000.0] | 0 | 0
Siemens NH-2-200 | Siemens NH-2-200 | 200 | [4800.0, 120.0, 7.0, 0.1, 0.004] | 0 | 0 | [280.0, 650.0, 1200.0, 3000.0, 7000.0] | 0 | 0
Siemens NH-2-224 | Siemens NH-2-224 | 224 | [4800.0, 120.0, 7.0, 0.2, 0.04, 0.004] | 0 | 0 | [400.0, 750.0, 1453.0, 3025.0, 4315.0, 7600.0] | 0 | 0
Siemens NH-2-250 | Siemens NH-2-250 | 250 | [4800.0, 120.0, 7.0, 0.1, 0.004] | 0 | 0 | [450.0, 800.0, 1650.0, 4000.0, 8500.0] | 0 | 0
Siemens NH-2-315 | Siemens NH-2-315 | 315 | [4800.0, 120.0, 7.0, 0.1, 0.004] | 0 | 0 | [550.0, 920.0, 1900.0, 5000.0, 11000.0] | 0 | 0
Siemens NH-2-355 | Siemens NH-2-355 | 355 | [4800.0, 120.0, 6.0, 0.1, 0.004] | 0 | 0 | [650.0, 1116.27, 2350.0, 5840.0, 12790.0] | 0 | 0
Siemens NH-2-400 | Siemens NH-2-400 | 400 | [4800.0, 120.0, 7.0, 0.1, 0.004] | 0 | 0 | [720.0, 1350.0, 2800.0, 6500.0, 15000.0] | 0 | 0
Siemens NH-2-425 | Siemens NH-2-425 | 425 | [4800.0, 120.0, 7.0, 0.1, 0.004] | 0 | 0 | [850.0, 1500.0, 3050.0, 7500.0, 16500.0] | 0 | 0
Siemens NH-2-630 | Siemens NH-2-630 | 630 | [4800.0, 120.0, 7.0, 0.1, 0.004] | 0 | 0 | [1200.0, 2000.0, 4800.0, 12000.0, 26000.0] | 0 | 0

## dtypes
| element | column | dtype
0 | bus | name | object
1 | bus | vn_kv | float64
2 | bus | type | object
3 | bus | zone | object
4 | bus | in_service | bool
5 | load | name | object
6 | load | bus | uint32
7 | load | p_mw | float64
8 | load | q_mvar | float64
9 | load | const_z_percent | float64
10 | load | const_i_percent | float64
11 | load | sn_mva | float64
12 | load | scaling | float64
13 | load | in_service | bool
14 | load | type | object
15 | ext_grid | name | object
16 | ext_grid | bus | uint32
17 | ext_grid | vm_pu | float64
18 | ext_grid | va_degree | float64
19 | ext_grid | slack_weight | float64
20 | ext_grid | in_service | bool
21 | line | name | object
22 | line | std_type | object
23 | line | from_bus | uint32
24 | line | to_bus | uint32
25 | line | length_km | float64
26 | line | r_ohm_per_km | float64
27 | line | x_ohm_per_km | float64
28 | line | c_nf_per_km | float64
29 | line | g_us_per_km | float64
30 | line | max_i_ka | float64
31 | line | df | float64
32 | line | parallel | uint32
33 | line | type | object
34 | line | in_service | bool
35 | trafo | name | object
36 | trafo | std_type | object
37 | trafo | hv_bus | uint32
38 | trafo | lv_bus | uint32
39 | trafo | sn_mva | float64
40 | trafo | vn_hv_kv | float64
41 | trafo | vn_lv_kv | float64
42 | trafo | vk_percent | float64
43 | trafo | vkr_percent | float64
44 | trafo | pfe_kw | float64
45 | trafo | i0_percent | float64
46 | trafo | shift_degree | float64
47 | trafo | tap_side | object
48 | trafo | tap_neutral | int32
49 | trafo | tap_min | int32
50 | trafo | tap_max | int32
51 | trafo | tap_step_percent | float64
52 | trafo | tap_step_degree | float64
53 | trafo | tap_pos | int32
54 | trafo | tap_phase_shifter | bool
55 | trafo | parallel | uint32
56 | trafo | df | float64
57 | trafo | in_service | bool
58 | line_geodata | coords | object
59 | bus_geodata | x | float64
60 | bus_geodata | y | float64
61 | bus_geodata | coords | object

## parameters
| version | format_version | converged | OPF_converged | name | f_hz | sn_mva
0 | 2.14.6 | 2.14.0 | FALSE | FALSE |  | 50 | 1