## bus
| name | vn_kv | type | zone | in_service
0 | bus_LV_6806-2_0_3_node_0 | 0.4 | n |  | TRUE
1 | bus_LV_6806-2_0_3_node_1 | 0.4 | n |  | TRUE
2 | bus_LV_6806-2_0_3_node_3 | 0.4 | n |  | TRUE
3 | bus_LV_6806-2_0_3_node_4 | 0.4 | n |  | TRUE
4 | bus_LV_6806-2_0_3_node_5 | 0.4 | n |  | TRUE
5 | bus_LV_6806-2_0_3_node_6 | 0.4 | n |  | TRUE
6 | bus_LV_6806-2_0_3_node_7 | 0.4 | n |  | TRUE
7 | bus_LV_6806-2_0_3_node_8 | 0.4 | n |  | TRUE
8 | bus_LV_6806-2_0_3_node_12 | 0.4 | n |  | TRUE
9 | bus_LV_6806-2_0_3_node_9 | 0.4 | n |  | TRUE
10 | bus_LV_6806-2_0_3_node_13 | 0.4 | n |  | TRUE
11 | bus_LV_6806-2_0_3_node_14 | 0.4 | n |  | TRUE
12 | bus_LV_6806-2_0_3_node_10 | 0.4 | n |  | TRUE
13 | bus_LV_6806-2_0_3_node_11 | 0.4 | n |  | TRUE
14 | bus_LV_6806-2_0_3_node_15 | 0.4 | n |  | TRUE
15 | bus_LV_6806-2_0_3_node_37 | 0.4 | n |  | TRUE
16 | bus_LV_6806-2_0_3_node_16 | 0.4 | n |  | TRUE
17 | bus_LV_6806-2_0_3_node_38 | 0.4 | n |  | TRUE
18 | bus_LV_6806-2_0_3_node_27 | 0.4 | n |  | TRUE
19 | bus_LV_6806-2_0_3_node_23 | 0.4 | n |  | TRUE
20 | bus_LV_6806-2_0_3_node_24 | 0.4 | n |  | TRUE
21 | bus_LV_6806-2_0_3_node_17 | 0.4 | n |  | TRUE
22 | bus_LV_6806-2_0_3_node_18 | 0.4 | n |  | TRUE
23 | bus_LV_6806-2_0_3_node_19 | 0.4 | n |  | TRUE
24 | bus_LV_6806-2_0_3_node_43 | 0.4 | n |  | TRUE
25 | bus_LV_6806-2_0_3_node_20 | 0.4 | n |  | TRUE
26 | bus_LV_6806-2_0_3_node_22 | 0.4 | n |  | TRUE
27 | bus_LV_6806-2_0_3_node_44 | 0.4 | n |  | TRUE
28 | bus_LV_6806-2_0_3_node_45 | 0.4 | n |  | TRUE
29 | bus_LV_6806-2_0_3_node_21 | 0.4 | n |  | TRUE
30 | bus_LV_6806-2_0_3_node_147 | 0.4 | n |  | TRUE
31 | bus_LV_6806-2_0_3_node_146 | 0.4 | n |  | TRUE
32 | bus_LV_6806-2_0_3_node_52 | 0.4 | n |  | TRUE
33 | bus_LV_6806-2_0_3_node_149 | 0.4 | n |  | TRUE
34 | bus_LV_6806-2_0_3_node_145 | 0.4 | n |  | TRUE
35 | bus_LV_6806-2_0_3_node_53 | 0.4 | n |  | TRUE
36 | bus_LV_6806-2_0_3_node_25 | 0.4 | n |  | TRUE
37 | bus_LV_6806-2_0_3_node_26 | 0.4 | n |  | TRUE
38 | bus_LV_6806-2_0_3_node_31 | 0.4 | n |  | TRUE
39 | bus_LV_6806-2_0_3_node_30 | 0.4 | n |  | TRUE
40 | bus_LV_6806-2_0_3_node_36 | 0.4 | n |  | TRUE
41 | bus_LV_6806-2_0_3_node_32 | 0.4 | n |  | TRUE
42 | bus_LV_6806-2_0_3_node_29 | 0.4 | n |  | TRUE
43 | bus_LV_6806-2_0_3_node_28 | 0.4 | n |  | TRUE
44 | bus_LV_6806-2_0_3_node_33 | 0.4 | n |  | TRUE
45 | bus_LV_6806-2_0_3_node_34 | 0.4 | n |  | TRUE
46 | bus_LV_6806-2_0_3_node_35 | 0.4 | n |  | TRUE
47 | bus_LV_6806-2_0_3_node_62 | 0.4 | n |  | TRUE
48 | bus_LV_6806-2_0_3_node_60 | 0.4 | n |  | TRUE
49 | bus_LV_6806-2_0_3_node_61 | 0.4 | n |  | TRUE
50 | bus_LV_6806-2_0_3_node_39 | 0.4 | n |  | TRUE
51 | bus_LV_6806-2_0_3_node_40 | 0.4 | n |  | TRUE
52 | bus_LV_6806-2_0_3_node_41 | 0.4 | n |  | TRUE
53 | bus_LV_6806-2_0_3_node_42 | 0.4 | n |  | TRUE
54 | bus_LV_6806-2_0_3_node_66 | 0.4 | n |  | TRUE
55 | bus_LV_6806-2_0_3_node_67 | 0.4 | n |  | TRUE
56 | bus_LV_6806-2_0_3_node_65 | 0.4 | n |  | TRUE
57 | bus_LV_6806-2_0_3_node_46 | 0.4 | n |  | TRUE
58 | bus_LV_6806-2_0_3_node_49 | 0.4 | n |  | TRUE
59 | bus_LV_6806-2_0_3_node_47 | 0.4 | n |  | TRUE
60 | bus_LV_6806-2_0_3_node_50 | 0.4 | n |  | TRUE
61 | bus_LV_6806-2_0_3_node_51 | 0.4 | n |  | TRUE
62 | bus_LV_6806-2_0_3_node_48 | 0.4 | n |  | TRUE
63 | bus_LV_6806-2_0_3_node_68 | 0.4 | n |  | TRUE
64 | bus_LV_6806-2_0_3_node_69 | 0.4 | n |  | TRUE
65 | bus_LV_6806-2_0_3_node_84 | 0.4 | n |  | TRUE
66 | bus_LV_6806-2_0_3_node_87 | 0.4 | n |  | TRUE
67 | bus_LV_6806-2_0_3_node_89 | 0.4 | n |  | TRUE
68 | bus_LV_6806-2_0_3_node_85 | 0.4 | n |  | TRUE
69 | bus_LV_6806-2_0_3_node_54 | 0.4 | n |  | TRUE
70 | bus_LV_6806-2_0_3_node_55 | 0.4 | n |  | TRUE
71 | bus_LV_6806-2_0_3_node_143 | 0.4 | n |  | TRUE
72 | bus_LV_6806-2_0_3_node_144 | 0.4 | n |  | TRUE
73 | bus_LV_6806-2_0_3_node_56 | 0.4 | n |  | TRUE
74 | bus_LV_6806-2_0_3_node_57 | 0.4 | n |  | TRUE
75 | bus_LV_6806-2_0_3_node_59 | 0.4 | n |  | TRUE
76 | bus_LV_6806-2_0_3_node_63 | 0.4 | n |  | TRUE
77 | bus_LV_6806-2_0_3_node_64 | 0.4 | n |  | TRUE
78 | bus_LV_6806-2_0_3_node_70 | 0.4 | n |  | TRUE
79 | bus_LV_6806-2_0_3_node_71 | 0.4 | n |  | TRUE
80 | bus_LV_6806-2_0_3_node_72 | 0.4 | n |  | TRUE
81 | bus_LV_6806-2_0_3_node_73 | 0.4 | n |  | TRUE
82 | bus_LV_6806-2_0_3_node_74 | 0.4 | n |  | TRUE
83 | bus_LV_6806-2_0_3_node_77 | 0.4 | n |  | TRUE
84 | bus_LV_6806-2_0_3_node_75 | 0.4 | n |  | TRUE
85 | bus_LV_6806-2_0_3_node_76 | 0.4 | n |  | TRUE
86 | bus_LV_6806-2_0_3_node_80 | 0.4 | n |  | TRUE
87 | bus_LV_6806-2_0_3_node_78 | 0.4 | n |  | TRUE
88 | bus_LV_6806-2_0_3_node_79 | 0.4 | n |  | TRUE
89 | bus_LV_6806-2_0_3_node_81 | 0.4 | n |  | TRUE
90 | bus_LV_6806-2_0_3_node_82 | 0.4 | n |  | TRUE
91 | bus_LV_6806-2_0_3_node_83 | 0.4 | n |  | TRUE
92 | bus_LV_6806-2_0_3_node_106 | 0.4 | n |  | TRUE
93 | bus_LV_6806-2_0_3_node_105 | 0.4 | n |  | TRUE
94 | bus_LV_6806-2_0_3_node_104 | 0.4 | n |  | TRUE
95 | bus_LV_6806-2_0_3_node_86 | 0.4 | n |  | TRUE
96 | bus_LV_6806-2_0_3_node_88 | 0.4 | n |  | TRUE
97 | bus_LV_6806-2_0_3_node_148 | 0.4 | n |  | TRUE
98 | bus_LV_6806-2_0_3_node_95 | 0.4 | n |  | TRUE
99 | bus_LV_6806-2_0_3_node_90 | 0.4 | n |  | TRUE
100 | bus_LV_6806-2_0_3_node_91 | 0.4 | n |  | TRUE
101 | bus_LV_6806-2_0_3_node_92 | 0.4 | n |  | TRUE
102 | bus_LV_6806-2_0_3_node_93 | 0.4 | n |  | TRUE
103 | bus_LV_6806-2_0_3_node_94 | 0.4 | n |  | TRUE
104 | bus_LV_6806-2_0_3_node_99 | 0.4 | n |  | TRUE
105 | bus_LV_6806-2_0_3_node_96 | 0.4 | n |  | TRUE
106 | bus_LV_6806-2_0_3_node_100 | 0.4 | n |  | TRUE
107 | bus_LV_6806-2_0_3_node_101 | 0.4 | n |  | TRUE
108 | bus_LV_6806-2_0_3_node_102 | 0.4 | n |  | TRUE
109 | bus_LV_6806-2_0_3_node_123 | 0.4 | n |  | TRUE
110 | bus_LV_6806-2_0_3_node_97 | 0.4 | n |  | TRUE
111 | bus_LV_6806-2_0_3_node_98 | 0.4 | n |  | TRUE
112 | bus_LV_6806-2_0_3_node_122 | 0.4 | n |  | TRUE
113 | bus_LV_6806-2_0_3_node_124 | 0.4 | n |  | TRUE
114 | bus_LV_6806-2_0_3_node_103 | 0.4 | n |  | TRUE
115 | bus_LV_6806-2_0_3_node_107 | 0.4 | n |  | TRUE
116 | bus_LV_6806-2_0_3_node_108 | 0.4 | n |  | TRUE
117 | bus_LV_6806-2_0_3_node_109 | 0.4 | n |  | TRUE
118 | bus_LV_6806-2_0_3_node_110 | 0.4 | n |  | TRUE
119 | bus_LV_6806-2_0_3_node_111 | 0.4 | n |  | TRUE
120 | bus_LV_6806-2_0_3_node_112 | 0.4 | n |  | TRUE
121 | bus_LV_6806-2_0_3_node_113 | 0.4 | n |  | TRUE
122 | bus_LV_6806-2_0_3_node_114 | 0.4 | n |  | TRUE
123 | bus_LV_6806-2_0_3_node_116 | 0.4 | n |  | TRUE
124 | bus_LV_6806-2_0_3_node_118 | 0.4 | n |  | TRUE
125 | bus_LV_6806-2_0_3_node_121 | 0.4 | n |  | TRUE
126 | bus_LV_6806-2_0_3_node_120 | 0.4 | n |  | TRUE
127 | bus_LV_6806-2_0_3_node_127 | 0.4 | n |  | TRUE
128 | bus_LV_6806-2_0_3_node_128 | 0.4 | n |  | TRUE
129 | bus_LV_6806-2_0_3_node_126 | 0.4 | n |  | TRUE
130 | bus_LV_6806-2_0_3_node_125 | 0.4 | n |  | TRUE
131 | bus_LV_6806-2_0_3_node_134 | 0.4 | n |  | TRUE
132 | bus_LV_6806-2_0_3_node_135 | 0.4 | n |  | TRUE
133 | bus_LV_6806-2_0_3_node_130 | 0.4 | n |  | TRUE
134 | bus_LV_6806-2_0_3_node_136 | 0.4 | n |  | TRUE
135 | bus_LV_6806-2_0_3_node_137 | 0.4 | n |  | TRUE
136 | bus_LV_6806-2_0_3_node_129 | 0.4 | n |  | TRUE
137 | bus_LV_6806-2_0_3_node_131 | 0.4 | n |  | TRUE
138 | bus_LV_6806-2_0_3_node_132 | 0.4 | n |  | TRUE
139 | bus_LV_6806-2_0_3_node_133 | 0.4 | n |  | TRUE
140 | bus_LV_6806-2_0_3_node_138 | 0.4 | n |  | TRUE
141 | bus_LV_6806-2_0_3_node_139 | 0.4 | n |  | TRUE
142 | bus_LV_6806-2_0_3_node_140 | 0.4 | n |  | TRUE
143 | bus_LV_6806-2_0_3_node_142 | 0.4 | n |  | TRUE
144 | bus_MV_342_0_node_179 | 20 | n |  | TRUE

## load
| name | bus | p_mw | q_mvar | const_z_percent | const_i_percent | sn_mva | scaling | in_service | type
0 | LV_6806-2_0_3_load_0 | 0 | 0.0030662 | 0.00076846 | 0 | 0 |  | 1 | TRUE | wye
1 | LV_6806-2_0_3_load_1 | 1 | 0.0038447 | 0.00096358 | 0 | 0 |  | 1 | TRUE | wye
2 | LV_6806-2_0_3_load_3 | 2 | 0.0012815 | 0.00032116 | 0 | 0 |  | 1 | TRUE | wye
3 | LV_6806-2_0_3_load_4 | 3 | 0.0016058 | 0.00040245 | 0 | 0 |  | 1 | TRUE | wye
4 | LV_6806-2_0_3_load_6 | 5 | 0.0027215 | 0.00068207 | 0 | 0 |  | 1 | TRUE | wye
5 | LV_6806-2_0_3_load_7 | 6 | 0.0049588 | 0.0012428 | 0 | 0 |  | 1 | TRUE | wye
6 | LV_6806-2_0_3_load_8 | 7 | 0.0045468 | 0.0011395 | 0 | 0 |  | 1 | TRUE | wye
7 | LV_6806-2_0_3_load_14 | 11 | 0.0053791 | 0.0013481 | 0 | 0 |  | 1 | TRUE | wye
8 | LV_6806-2_0_3_load_10 | 12 | 0.0042448 | 0.0010638 | 0 | 0 |  | 1 | TRUE | wye
9 | LV_6806-2_0_3_load_11 | 13 | 0.0012102 | 0.00030331 | 0 | 0 |  | 1 | TRUE | wye
10 | LV_6806-2_0_3_load_15 | 14 | 0.0024033 | 0.00060233 | 0 | 0 |  | 1 | TRUE | wye
11 | LV_6806-2_0_3_load_16 | 16 | 0.0026036 | 0.00065252 | 0 | 0 |  | 1 | TRUE | wye
12 | LV_6806-2_0_3_load_38 | 17 | 0.0014923 | 0.00037401 | 0 | 0 |  | 1 | TRUE | wye
13 | LV_6806-2_0_3_load_27 | 18 | 0.0042349 | 0.0010614 | 0 | 0 |  | 1 | TRUE | wye
14 | LV_6806-2_0_3_load_23 | 19 | 0.0017306 | 0.00043373 | 0 | 0 |  | 1 | TRUE | wye
15 | LV_6806-2_0_3_load_18 | 22 | 0.0018837 | 0.00047209 | 0 | 0 |  | 1 | TRUE | wye
16 | LV_6806-2_0_3_load_19 | 23 | 0.0084552 | 0.0021191 | 0 | 0 |  | 1 | TRUE | wye
17 | LV_6806-2_0_3_load_22 | 26 | 0.0060881 | 0.0015258 | 0 | 0 |  | 1 | TRUE | wye
18 | LV_6806-2_0_3_load_44 | 27 | 0.0043569 | 0.0010919 | 0 | 0 |  | 1 | TRUE | wye
19 | LV_6806-2_0_3_load_45 | 28 | 0.0012545 | 0.00031442 | 0 | 0 |  | 1 | TRUE | wye
20 | LV_6806-2_0_3_load_147 | 30 | 0.0028 | 0.00070175 | 0 | 0 |  | 1 | TRUE | wye
21 | LV_6806-2_0_3_load_146 | 31 | 0.00085399 | 0.00021403 | 0 | 0 |  | 1 | TRUE | wye
22 | LV_6806-2_0_3_load_52 | 32 | 0.00097466 | 0.00024427 | 0 | 0 |  | 1 | TRUE | wye
23 | LV_6806-2_0_3_load_149 | 33 | 0.0014909 | 0.00037366 | 0 | 0 |  | 1 | TRUE | wye
24 | LV_6806-2_0_3_load_145 | 34 | 0.0023605 | 0.0005916 | 0 | 0 |  | 1 | TRUE | wye
25 | LV_6806-2_0_3_load_26 | 37 | 0.0019743 | 0.0004948 | 0 | 0 |  | 1 | TRUE | wye
26 | LV_6806-2_0_3_load_31 | 38 | 0.00077308 | 0.00019375 | 0 | 0 |  | 1 | TRUE | wye
27 | LV_6806-2_0_3_load_30 | 39 | 0.0030102 | 0.00075442 | 0 | 0 |  | 1 | TRUE | wye
28 | LV_6806-2_0_3_load_36 | 40 | 0.0016974 | 0.0004254 | 0 | 0 |  | 1 | TRUE | wye
29 | LV_6806-2_0_3_load_32 | 41 | 0.0015215 | 0.00038131 | 0 | 0 |  | 1 | TRUE | wye
30 | LV_6806-2_0_3_load_28 | 43 | 0.0021645 | 0.00054249 | 0 | 0 |  | 1 | TRUE | wye
31 | LV_6806-2_0_3_load_33 | 44 | 0.001568 | 0.00039297 | 0 | 0 |  | 1 | TRUE | wye
32 | LV_6806-2_0_3_load_34 | 45 | 0.001478 | 0.00037042 | 0 | 0 |  | 1 | TRUE | wye
33 | LV_6806-2_0_3_load_35 | 46 | 0.0022751 | 0.0005702 | 0 | 0 |  | 1 | TRUE | wye
34 | LV_6806-2_0_3_load_60 | 48 | 0.0049588 | 0.0012428 | 0 | 0 |  | 1 | TRUE | wye
35 | LV_6806-2_0_3_load_39 | 50 | 0.0035115 | 0.00088006 | 0 | 0 |  | 1 | TRUE | wye
36 | LV_6806-2_0_3_load_40 | 51 | 0.00087564 | 0.00021946 | 0 | 0 |  | 1 | TRUE | wye
37 | LV_6806-2_0_3_load_41 | 52 | 0.00082898 | 0.00020776 | 0 | 0 |  | 1 | TRUE | wye
38 | LV_6806-2_0_3_load_42 | 53 | 0.0020625 | 0.00051691 | 0 | 0 |  | 1 | TRUE | wye
39 | LV_6806-2_0_3_load_67 | 55 | 0.0011371 | 0.00028499 | 0 | 0 |  | 1 | TRUE | wye
40 | LV_6806-2_0_3_load_65 | 56 | 0.001825 | 0.00045739 | 0 | 0 |  | 1 | TRUE | wye
41 | LV_6806-2_0_3_load_46 | 57 | 0.00055534 | 0.00013918 | 0 | 0 |  | 1 | TRUE | wye
42 | LV_6806-2_0_3_load_47 | 59 | 0.00095781 | 0.00024005 | 0 | 0 |  | 1 | TRUE | wye
43 | LV_6806-2_0_3_load_51 | 61 | 0.0018451 | 0.00046241 | 0 | 0 |  | 1 | TRUE | wye
44 | LV_6806-2_0_3_load_48 | 62 | 0.0012456 | 0.00031216 | 0 | 0 |  | 1 | TRUE | wye
45 | LV_6806-2_0_3_load_69 | 64 | 0.00065962 | 0.00016532 | 0 | 0 |  | 1 | TRUE | wye
46 | LV_6806-2_0_3_load_84 | 65 | 0.00061207 | 0.0001534 | 0 | 0 |  | 1 | TRUE | wye
47 | LV_6806-2_0_3_load_87 | 66 | 0.0042673 | 0.0010695 | 0 | 0 |  | 1 | TRUE | wye
48 | LV_6806-2_0_3_load_89 | 67 | 0.0028564 | 0.00071587 | 0 | 0 |  | 1 | TRUE | wye
49 | LV_6806-2_0_3_load_85 | 68 | 0.00062783 | 0.00015735 | 0 | 0 |  | 1 | TRUE | wye
50 | LV_6806-2_0_3_load_54 | 69 | 0.0027161 | 0.00068072 | 0 | 0 |  | 1 | TRUE | wye
51 | LV_6806-2_0_3_load_55 | 70 | 0.0021628 | 0.00054205 | 0 | 0 |  | 1 | TRUE | wye
52 | LV_6806-2_0_3_load_143 | 71 | 0.00095683 | 0.0002398 | 0 | 0 |  | 1 | TRUE | wye
53 | LV_6806-2_0_3_load_144 | 72 | 0.0040271 | 0.0010093 | 0 | 0 |  | 1 | TRUE | wye
54 | LV_6806-2_0_3_load_56 | 73 | 0.0016866 | 0.00042271 | 0 | 0 |  | 1 | TRUE | wye
55 | LV_6806-2_0_3_load_59 | 75 | 0.0027553 | 0.00069055 | 0 | 0 |  | 1 | TRUE | wye
56 | LV_6806-2_0_3_load_63 | 76 | 0.00096955 | 0.00024299 | 0 | 0 |  | 1 | TRUE | wye
57 | LV_6806-2_0_3_load_64 | 77 | 0.0010699 | 0.00026814 | 0 | 0 |  | 1 | TRUE | wye
58 | LV_6806-2_0_3_load_70 | 78 | 0.007592 | 0.0019027 | 0 | 0 |  | 1 | TRUE | wye
59 | LV_6806-2_0_3_load_72 | 80 | 0.0022881 | 0.00057344 | 0 | 0 |  | 1 | TRUE | wye
60 | LV_6806-2_0_3_load_73 | 81 | 0.0027639 | 0.0006927 | 0 | 0 |  | 1 | TRUE | wye
61 | LV_6806-2_0_3_load_74 | 82 | 0.0016137 | 0.00040444 | 0 | 0 |  | 1 | TRUE | wye
62 | LV_6806-2_0_3_load_77 | 83 | 0.0025428 | 0.00063729 | 0 | 0 |  | 1 | TRUE | wye
63 | LV_6806-2_0_3_load_75 | 84 | 0.0010637 | 0.00026658 | 0 | 0 |  | 1 | TRUE | wye
64 | LV_6806-2_0_3_load_76 | 85 | 0.0003454 | 8.6565e-05 | 0 | 0 |  | 1 | TRUE | wye
65 | LV_6806-2_0_3_load_80 | 86 | 0.00077511 | 0.00019426 | 0 | 0 |  | 1 | TRUE | wye
66 | LV_6806-2_0_3_load_78 | 87 | 0.0013715 | 0.00034372 | 0 | 0 |  | 1 | TRUE | wye
67 | LV_6806-2_0_3_load_79 | 88 | 0.00039495 | 9.8984e-05 | 0 | 0 |  | 1 | TRUE | wye
68 | LV_6806-2_0_3_load_81 | 89 | 0.00045168 | 0.0001132 | 0 | 0 |  | 1 | TRUE | wye
69 | LV_6806-2_0_3_load_106 | 92 | 0.00040005 | 0.00010026 | 0 | 0 |  | 1 | TRUE | wye
70 | LV_6806-2_0_3_load_105 | 93 | 0.00032828 | 8.2274e-05 | 0 | 0 |  | 1 | TRUE | wye
71 | LV_6806-2_0_3_load_104 | 94 | 0.0034872 | 0.00087396 | 0 | 0 |  | 1 | TRUE | wye
72 | LV_6806-2_0_3_load_148 | 97 | 0.0051299 | 0.0012857 | 0 | 0 |  | 1 | TRUE | wye
73 | LV_6806-2_0_3_load_95 | 98 | 0.0017005 | 0.00042619 | 0 | 0 |  | 1 | TRUE | wye
74 | LV_6806-2_0_3_load_90 | 99 | 0.0046332 | 0.0011612 | 0 | 0 |  | 1 | TRUE | wye
75 | LV_6806-2_0_3_load_91 | 100 | 0.001001 | 0.00025088 | 0 | 0 |  | 1 | TRUE | wye
76 | LV_6806-2_0_3_load_93 | 102 | 0.00090277 | 0.00022626 | 0 | 0 |  | 1 | TRUE | wye
77 | LV_6806-2_0_3_load_94 | 103 | 0.0019788 | 0.00049592 | 0 | 0 |  | 1 | TRUE | wye
78 | LV_6806-2_0_3_load_99 | 104 | 0.0073003 | 0.0018296 | 0 | 0 |  | 1 | TRUE | wye
79 | LV_6806-2_0_3_load_96 | 105 | 0.00099777 | 0.00025006 | 0 | 0 |  | 1 | TRUE | wye
80 | LV_6806-2_0_3_load_101 | 107 | 0.00092233 | 0.00023116 | 0 | 0 |  | 1 | TRUE | wye
81 | LV_6806-2_0_3_load_102 | 108 | 0.00081041 | 0.00020311 | 0 | 0 |  | 1 | TRUE | wye
82 | LV_6806-2_0_3_load_123 | 109 | 0.0013981 | 0.00035041 | 0 | 0 |  | 1 | TRUE | wye
83 | LV_6806-2_0_3_load_97 | 110 | 0.00096609 | 0.00024213 | 0 | 0 |  | 1 | TRUE | wye
84 | LV_6806-2_0_3_load_98 | 111 | 0.0020501 | 0.00051381 | 0 | 0 |  | 1 | TRUE | wye
85 | LV_6806-2_0_3_load_122 | 112 | 0.0056007 | 0.0014037 | 0 | 0 |  | 1 | TRUE | wye
86 | LV_6806-2_0_3_load_124 | 113 | 0.0017265 | 0.00043269 | 0 | 0 |  | 1 | TRUE | wye
87 | LV_6806-2_0_3_load_103 | 114 | 0.00069553 | 0.00017432 | 0 | 0 |  | 1 | TRUE | wye
88 | LV_6806-2_0_3_load_107 | 115 | 0.0020834 | 0.00052216 | 0 | 0 |  | 1 | TRUE | wye
89 | LV_6806-2_0_3_load_109 | 117 | 0.0026983 | 0.00067626 | 0 | 0 |  | 1 | TRUE | wye
90 | LV_6806-2_0_3_load_111 | 119 | 0.0024058 | 0.00060295 | 0 | 0 |  | 1 | TRUE | wye
91 | LV_6806-2_0_3_load_112 | 120 | 0.0024016 | 0.00060191 | 0 | 0 |  | 1 | TRUE | wye
92 | LV_6806-2_0_3_load_113 | 121 | 0.0021208 | 0.00053151 | 0 | 0 |  | 1 | TRUE | wye
93 | LV_6806-2_0_3_load_114 | 122 | 0.0026789 | 0.0006714 | 0 | 0 |  | 1 | TRUE | wye
94 | LV_6806-2_0_3_load_116 | 123 | 0.00052293 | 0.00013106 | 0 | 0 |  | 1 | TRUE | wye
95 | LV_6806-2_0_3_load_121 | 125 | 0.00027667 | 6.934e-05 | 0 | 0 |  | 1 | TRUE | wye
96 | LV_6806-2_0_3_load_120 | 126 | 0.0010591 | 0.00026543 | 0 | 0 |  | 1 | TRUE | wye
97 | LV_6806-2_0_3_load_126 | 129 | 0.0012761 | 0.00031983 | 0 | 0 |  | 1 | TRUE | wye
98 | LV_6806-2_0_3_load_125 | 130 | 0.0026865 | 0.00067329 | 0 | 0 |  | 1 | TRUE | wye
99 | LV_6806-2_0_3_load_134 | 131 | 0.00043349 | 0.00010864 | 0 | 0 |  | 1 | TRUE | wye
100 | LV_6806-2_0_3_load_135 | 132 | 0.00033952 | 8.5091e-05 | 0 | 0 |  | 1 | TRUE | wye
101 | LV_6806-2_0_3_load_130 | 133 | 0.00043469 | 0.00010894 | 0 | 0 |  | 1 | TRUE | wye
102 | LV_6806-2_0_3_load_136 | 134 | 0.0021418 | 0.0005368 | 0 | 0 |  | 1 | TRUE | wye
103 | LV_6806-2_0_3_load_137 | 135 | 0.0015921 | 0.00039901 | 0 | 0 |  | 1 | TRUE | wye
104 | LV_6806-2_0_3_load_129 | 136 | 0.00097846 | 0.00024523 | 0 | 0 |  | 1 | TRUE | wye
105 | LV_6806-2_0_3_load_132 | 138 | 0.00066461 | 0.00016657 | 0 | 0 |  | 1 | TRUE | wye
106 | LV_6806-2_0_3_load_133 | 139 | 0.0002492 | 6.2455e-05 | 0 | 0 |  | 1 | TRUE | wye
107 | LV_6806-2_0_3_load_138 | 140 | 0.00062536 | 0.00015673 | 0 | 0 |  | 1 | TRUE | wye
108 | LV_6806-2_0_3_load_139 | 141 | 0.0035575 | 0.00089159 | 0 | 0 |  | 1 | TRUE | wye
109 | LV_6806-2_0_3_load_140 | 142 | 0.001565 | 0.00039222 | 0 | 0 |  | 1 | TRUE | wye
110 | LV_6806-2_0_3_load_142 | 143 | 0.0014387 | 0.00036057 | 0 | 0 |  | 1 | TRUE | wye

## ext_grid
| name | bus | vm_pu | va_degree | slack_weight | in_service
0 |  | 25 | 1 | 0 | 1 | TRUE

## line
| name | std_type | from_bus | to_bus | length_km | r_ohm_per_km | x_ohm_per_km | c_nf_per_km | g_us_per_km | max_i_ka | df | parallel | type | in_service
0 | LV_6806-2_0_3_line_0 | NAYY 4x150 SE | 0 | 1 | 0.016118 | 0.208 | 0.08 | 261 | 0 | 0.27 | 1 | 1 | cs | TRUE
1 | LV_6806-2_0_3_line_1 | NAYY 4x150 SE | 1 | 2 | 0.014018 | 0.208 | 0.08 | 261 | 0 | 0.27 | 1 | 1 | cs | TRUE
2 | LV_6806-2_0_3_line_2 | NAYY 4x150 SE | 2 | 3 | 0.00069575 | 0.208 | 0.08 | 261 | 0 | 0.27 | 1 | 1 | cs | TRUE
3 | LV_6806-2_0_3_line_3 | NAYY 4x150 SE | 3 | 4 | 0.012228 | 0.208 | 0.08 | 261 | 0 | 0.27 | 1 | 1 | cs | TRUE
4 | LV_6806-2_0_3_line_4 | NAYY 4x150 SE | 4 | 5 | 0.011106 | 0.208 | 0.08 | 261 | 0 | 0.27 | 1 | 3 | cs | TRUE
5 | LV_6806-2_0_3_line_5 | NAYY 4x150 SE | 4 | 6 | 0.044168 | 0.208 | 0.08 | 261 | 0 | 0.27 | 1 | 3 | cs | TRUE
6 | LV_6806-2_0_3_line_6 | NAYY 4x150 SE | 5 | 7 | 0.0041231 | 0.208 | 0.08 | 261 | 0 | 0.27 | 1 | 3 | cs | TRUE
7 | LV_6806-2_0_3_line_7 | NAYY 4x150 SE | 6 | 8 | 0.02273 | 0.208 | 0.08 | 261 | 0 | 0.27 | 1 | 3 | cs | TRUE
8 | LV_6806-2_0_3_line_8 | NAYY 4x150 SE | 7 | 9 | 0.019403 | 0.208 | 0.08 | 261 | 0 | 0.27 | 1 | 3 | cs | TRUE
9 | LV_6806-2_0_3_line_9 | NAYY 4x150 SE | 8 | 10 | 0.005283 | 0.208 | 0.08 | 261 | 0 | 0.27 | 1 | 3 | cs | TRUE
10 | LV_6806-2_0_3_line_10 | NAYY 4x150 SE | 8 | 11 | 0.034228 | 0.208 | 0.08 | 261 | 0 | 0.27 | 1 | 1 | cs | TRUE
11 | LV_6806-2_0_3_line_11 | NAYY 4x150 SE | 9 | 12 | 0.018298 | 0.208 | 0.08 | 261 | 0 | 0.27 | 1 | 3 | cs | TRUE
12 | LV_6806-2_0_3_line_12 | NAYY 4x150 SE | 9 | 13 | 0.0031867 | 0.208 | 0.08 | 261 | 0 | 0.27 | 1 | 1 | cs | TRUE
13 | LV_6806-2_0_3_line_13 | NAYY 4x150 SE | 10 | 18 | 0.025437 | 0.208 | 0.08 | 261 | 0 | 0.27 | 1 | 1 | cs | TRUE
14 | LV_6806-2_0_3_line_14 | NAYY 4x150 SE | 10 | 19 | 0.037012 | 0.208 | 0.08 | 261 | 0 | 0.27 | 1 | 3 | cs | TRUE
15 | LV_6806-2_0_3_line_15 | NAYY 4x150 SE | 12 | 14 | 0.0090249 | 0.208 | 0.08 | 261 | 0 | 0.27 | 1 | 3 | cs | TRUE
16 | LV_6806-2_0_3_line_16 | NAYY 4x150 SE | 13 | 15 | 0.013934 | 0.208 | 0.08 | 261 | 0 | 0.27 | 1 | 1 | cs | TRUE
17 | LV_6806-2_0_3_line_17 | NAYY 4x150 SE | 14 | 16 | 0.013663 | 0.208 | 0.08 | 261 | 0 | 0.27 | 1 | 3 | cs | TRUE
18 | LV_6806-2_0_3_line_18 | NAYY 4x150 SE | 15 | 17 | 0.01508 | 0.208 | 0.08 | 261 | 0 | 0.27 | 1 | 1 | cs | TRUE
19 | LV_6806-2_0_3_line_19 | NAYY 4x150 SE | 16 | 21 | 0.011081 | 0.208 | 0.08 | 261 | 0 | 0.27 | 1 | 3 | cs | TRUE
20 | LV_6806-2_0_3_line_20 | NAYY 4x150 SE | 17 | 50 | 0.024318 | 0.208 | 0.08 | 261 | 0 | 0.27 | 1 | 1 | cs | TRUE
21 | LV_6806-2_0_3_line_21 | NAYY 4x150 SE | 19 | 20 | 0.014339 | 0.208 | 0.08 | 261 | 0 | 0.27 | 1 | 3 | cs | TRUE
22 | LV_6806-2_0_3_line_22 | NAYY 4x150 SE | 20 | 36 | 0.011548 | 0.208 | 0.08 | 261 | 0 | 0.27 | 1 | 3 | cs | TRUE
23 | LV_6806-2_0_3_line_23 | NAYY 4x150 SE | 20 | 37 | 0.013491 | 0.208 | 0.08 | 261 | 0 | 0.27 | 1 | 1 | cs | TRUE
24 | LV_6806-2_0_3_line_24 | NAYY 4x150 SE | 21 | 22 | 0.0014331 | 0.208 | 0.08 | 261 | 0 | 0.27 | 1 | 1 | cs | TRUE
25 | LV_6806-2_0_3_line_25 | NAYY 4x150 SE | 21 | 23 | 0.016045 | 0.208 | 0.08 | 261 | 0 | 0.27 | 1 | 3 | cs | TRUE
26 | LV_6806-2_0_3_line_26 | NAYY 4x150 SE | 23 | 24 | 0.016793 | 0.208 | 0.08 | 261 | 0 | 0.27 | 1 | 3 | cs | TRUE
27 | LV_6806-2_0_3_line_27 | NAYY 4x150 SE | 24 | 27 | 0.023473 | 0.208 | 0.08 | 261 | 0 | 0.27 | 1 | 3 | cs | TRUE
28 | LV_6806-2_0_3_line_28 | NAYY 4x150 SE | 24 | 28 | 0.0071457 | 0.208 | 0.08 | 261 | 0 | 0.27 | 1 | 3 | cs | TRUE
29 | LV_6806-2_0_3_line_29 | NAYY 4x150 SE | 25 | 26 | 0.021287 | 0.208 | 0.08 | 261 | 0 | 0.27 | 1 | 3 | cs | TRUE
30 | LV_6806-2_0_3_line_30 | NAYY 4x150 SE | 26 | 32 | 0.0011323 | 0.208 | 0.08 | 261 | 0 | 0.27 | 1 | 3 | cs | TRUE
31 | LV_6806-2_0_3_line_31 | NAYY 4x150 SE | 27 | 57 | 0.00031839 | 0.208 | 0.08 | 261 | 0 | 0.27 | 1 | 3 | cs | TRUE
32 | LV_6806-2_0_3_line_32 | NAYY 4x150 SE | 28 | 58 | 0.019673 | 0.208 | 0.08 | 261 | 0 | 0.27 | 1 | 3 | cs | TRUE
33 | LV_6806-2_0_3_line_33 | NAYY 4x150 SE | 29 | 30 | 0.010883 | 0.208 | 0.08 | 261 | 0 | 0.27 | 1 | 3 | cs | TRUE
34 | LV_6806-2_0_3_line_34 | NAYY 4x150 SE | 29 | 31 | 0.016307 | 0.208 | 0.08 | 261 | 0 | 0.27 | 1 | 3 | cs | TRUE
35 | LV_6806-2_0_3_line_35 | NAYY 4x150 SE | 30 | 33 | 0.0098811 | 0.208 | 0.08 | 261 | 0 | 0.27 | 1 | 3 | cs | TRUE
36 | LV_6806-2_0_3_line_36 | NAYY 4x150 SE | 31 | 34 | 0.0053655 | 0.208 | 0.08 | 261 | 0 | 0.27 | 1 | 3 | cs | TRUE
37 | LV_6806-2_0_3_line_37 | NAYY 4x150 SE | 32 | 35 | 0.012467 | 0.208 | 0.08 | 261 | 0 | 0.27 | 1 | 3 | cs | TRUE
38 | LV_6806-2_0_3_line_38 | NAYY 4x150 SE | 33 | 96 | 0.0076916 | 0.208 | 0.08 | 261 | 0 | 0.27 | 1 | 3 | cs | TRUE
39 | LV_6806-2_0_3_line_39 | NAYY 4x150 SE | 34 | 70 | 0.0020083 | 0.208 | 0.08 | 261 | 0 | 0.27 | 1 | 3 | cs | TRUE
40 | LV_6806-2_0_3_line_40 | NAYY 4x150 SE | 35 | 69 | 0.014205 | 0.208 | 0.08 | 261 | 0 | 0.27 | 1 | 1 | cs | TRUE
41 | LV_6806-2_0_3_line_41 | NAYY 4x150 SE | 35 | 70 | 0.021341 | 0.208 | 0.08 | 261 | 0 | 0.27 | 1 | 3 | cs | TRUE
42 | LV_6806-2_0_3_line_42 | NAYY 4x150 SE | 36 | 38 | 0.012112 | 0.208 | 0.08 | 261 | 0 | 0.27 | 1 | 3 | cs | TRUE
43 | LV_6806-2_0_3_line_43 | NAYY 4x150 SE | 36 | 39 | 0.019046 | 0.208 | 0.08 | 261 | 0 | 0.27 | 1 | 1 | cs | TRUE
44 | LV_6806-2_0_3_line_44 | NAYY 4x150 SE | 37 | 40 | 0.0086808 | 0.208 | 0.08 | 261 | 0 | 0.27 | 1 | 1 | cs | TRUE
45 | LV_6806-2_0_3_line_45 | NAYY 4x150 SE | 38 | 41 | 0.0087342 | 0.208 | 0.08 | 261 | 0 | 0.27 | 1 | 3 | cs | TRUE
46 | LV_6806-2_0_3_line_46 | NAYY 4x150 SE | 39 | 42 | 0.019784 | 0.208 | 0.08 | 261 | 0 | 0.27 | 1 | 1 | cs | TRUE
47 | LV_6806-2_0_3_line_47 | NAYY 4x150 SE | 41 | 44 | 0.017903 | 0.208 | 0.08 | 261 | 0 | 0.27 | 1 | 2 | cs | TRUE
48 | LV_6806-2_0_3_line_48 | NAYY 4x150 SE | 42 | 43 | 0.024551 | 0.208 | 0.08 | 261 | 0 | 0.27 | 1 | 1 | cs | TRUE
49 | LV_6806-2_0_3_line_49 | NAYY 4x150 SE | 44 | 45 | 0.029468 | 0.208 | 0.08 | 261 | 0 | 0.27 | 1 | 2 | cs | TRUE
50 | LV_6806-2_0_3_line_50 | NAYY 4x150 SE | 45 | 46 | 0.0278 | 0.208 | 0.08 | 261 | 0 | 0.27 | 1 | 1 | cs | TRUE
51 | LV_6806-2_0_3_line_51 | NAYY 4x150 SE | 46 | 47 | 0.022396 | 0.208 | 0.08 | 261 | 0 | 0.27 | 1 | 1 | cs | TRUE
52 | LV_6806-2_0_3_line_52 | NAYY 4x150 SE | 47 | 48 | 0.006954 | 0.208 | 0.08 | 261 | 0 | 0.27 | 1 | 1 | cs | TRUE
53 | LV_6806-2_0_3_line_53 | NAYY 4x150 SE | 47 | 49 | 0.026535 | 0.208 | 0.08 | 261 | 0 | 0.27 | 1 | 1 | cs | TRUE
54 | LV_6806-2_0_3_line_54 | NAYY 4x150 SE | 48 | 74 | 0.037041 | 0.208 | 0.08 | 261 | 0 | 0.27 | 1 | 1 | cs | TRUE
55 | LV_6806-2_0_3_line_55 | NAYY 4x150 SE | 49 | 76 | 0.010542 | 0.208 | 0.08 | 261 | 0 | 0.27 | 1 | 1 | cs | TRUE
56 | LV_6806-2_0_3_line_56 | NAYY 4x150 SE | 49 | 75 | 0.011025 | 0.208 | 0.08 | 261 | 0 | 0.27 | 1 | 1 | cs | TRUE
57 | LV_6806-2_0_3_line_57 | NAYY 4x150 SE | 50 | 51 | 0.024928 | 0.208 | 0.08 | 261 | 0 | 0.27 | 1 | 1 | cs | TRUE
58 | LV_6806-2_0_3_line_58 | NAYY 4x150 SE | 51 | 52 | 0.040268 | 0.208 | 0.08 | 261 | 0 | 0.27 | 1 | 1 | cs | TRUE
59 | LV_6806-2_0_3_line_59 | NAYY 4x150 SE | 52 | 53 | 0.01738 | 0.208 | 0.08 | 261 | 0 | 0.27 | 1 | 1 | cs | TRUE
60 | LV_6806-2_0_3_line_60 | NAYY 4x150 SE | 54 | 55 | 0.015118 | 0.208 | 0.08 | 261 | 0 | 0.27 | 1 | 1 | cs | TRUE
61 | LV_6806-2_0_3_line_61 | NAYY 4x150 SE | 54 | 56 | 0.016247 | 0.208 | 0.08 | 261 | 0 | 0.27 | 1 | 1 | cs | TRUE
62 | LV_6806-2_0_3_line_62 | NAYY 4x150 SE | 56 | 77 | 0.035993 | 0.208 | 0.08 | 261 | 0 | 0.27 | 1 | 1 | cs | TRUE
63 | LV_6806-2_0_3_line_63 | NAYY 4x150 SE | 57 | 59 | 0.0195 | 0.208 | 0.08 | 261 | 0 | 0.27 | 1 | 3 | cs | TRUE
64 | LV_6806-2_0_3_line_64 | NAYY 4x150 SE | 58 | 60 | 0.021381 | 0.208 | 0.08 | 261 | 0 | 0.27 | 1 | 3 | cs | TRUE
65 | LV_6806-2_0_3_line_65 | NAYY 4x150 SE | 58 | 61 | 0.015992 | 0.208 | 0.08 | 261 | 0 | 0.27 | 1 | 1 | cs | TRUE
66 | LV_6806-2_0_3_line_66 | NAYY 4x150 SE | 59 | 62 | 0.01347 | 0.208 | 0.08 | 261 | 0 | 0.27 | 1 | 3 | cs | TRUE
67 | LV_6806-2_0_3_line_67 | NAYY 4x150 SE | 60 | 65 | 0.0032338 | 0.208 | 0.08 | 261 | 0 | 0.27 | 1 | 3 | cs | TRUE
68 | LV_6806-2_0_3_line_68 | NAYY 4x150 SE | 62 | 63 | 0.011428 | 0.208 | 0.08 | 261 | 0 | 0.27 | 1 | 3 | cs | TRUE
69 | LV_6806-2_0_3_line_69 | NAYY 4x150 SE | 63 | 64 | 0.018842 | 0.208 | 0.08 | 261 | 0 | 0.27 | 1 | 3 | cs | TRUE
70 | LV_6806-2_0_3_line_70 | NAYY 4x150 SE | 64 | 78 | 0.013258 | 0.208 | 0.08 | 261 | 0 | 0.27 | 1 | 3 | cs | TRUE
71 | LV_6806-2_0_3_line_71 | NAYY 4x150 SE | 65 | 68 | 0.011685 | 0.208 | 0.08 | 261 | 0 | 0.27 | 1 | 3 | cs | TRUE
72 | LV_6806-2_0_3_line_72 | NAYY 4x150 SE | 66 | 67 | 0.020238 | 0.208 | 0.08 | 261 | 0 | 0.27 | 1 | 1 | cs | TRUE
73 | LV_6806-2_0_3_line_73 | NAYY 4x150 SE | 67 | 95 | 0.0094878 | 0.208 | 0.08 | 261 | 0 | 0.27 | 1 | 1 | cs | TRUE
74 | LV_6806-2_0_3_line_74 | NAYY 4x150 SE | 68 | 95 | 0.03095 | 0.208 | 0.08 | 261 | 0 | 0.27 | 1 | 3 | cs | TRUE
75 | LV_6806-2_0_3_line_75 | NAYY 4x150 SE | 69 | 71 | 0.012629 | 0.208 | 0.08 | 261 | 0 | 0.27 | 1 | 1 | cs | TRUE
76 | LV_6806-2_0_3_line_76 | NAYY 4x150 SE | 71 | 72 | 0.0039698 | 0.208 | 0.08 | 261 | 0 | 0.27 | 1 | 1 | cs | TRUE
77 | LV_6806-2_0_3_line_77 | NAYY 4x150 SE | 72 | 143 | 0.033453 | 0.208 | 0.08 | 261 | 0 | 0.27 | 1 | 1 | cs | TRUE
78 | LV_6806-2_0_3_line_78 | NAYY 4x150 SE | 73 | 74 | 0.0080083 | 0.208 | 0.08 | 261 | 0 | 0.27 | 1 | 1 | cs | TRUE
79 | LV_6806-2_0_3_line_79 | NAYY 4x150 SE | 76 | 77 | 0.018709 | 0.208 | 0.08 | 261 | 0 | 0.27 | 1 | 1 | cs | TRUE
80 | LV_6806-2_0_3_line_80 | NAYY 4x150 SE | 78 | 79 | 0.027656 | 0.208 | 0.08 | 261 | 0 | 0.27 | 1 | 3 | cs | TRUE
81 | LV_6806-2_0_3_line_81 | NAYY 4x150 SE | 79 | 80 | 0.007928 | 0.208 | 0.08 | 261 | 0 | 0.27 | 1 | 3 | cs | TRUE
82 | LV_6806-2_0_3_line_82 | NAYY 4x150 SE | 79 | 81 | 0.04636 | 0.208 | 0.08 | 261 | 0 | 0.27 | 1 | 1 | cs | TRUE
83 | LV_6806-2_0_3_line_83 | NAYY 4x150 SE | 80 | 82 | 0.017448 | 0.208 | 0.08 | 261 | 0 | 0.27 | 1 | 3 | cs | TRUE
84 | LV_6806-2_0_3_line_84 | NAYY 4x150 SE | 81 | 83 | 0.0069165 | 0.208 | 0.08 | 261 | 0 | 0.27 | 1 | 1 | cs | TRUE
85 | LV_6806-2_0_3_line_85 | NAYY 4x150 SE | 82 | 84 | 0.00096203 | 0.208 | 0.08 | 261 | 0 | 0.27 | 1 | 3 | cs | TRUE
86 | LV_6806-2_0_3_line_86 | NAYY 4x150 SE | 84 | 85 | 0.011975 | 0.208 | 0.08 | 261 | 0 | 0.27 | 1 | 3 | cs | TRUE
87 | LV_6806-2_0_3_line_87 | NAYY 4x150 SE | 85 | 86 | 0.016372 | 0.208 | 0.08 | 261 | 0 | 0.27 | 1 | 3 | cs | TRUE
88 | LV_6806-2_0_3_line_88 | NAYY 4x150 SE | 86 | 87 | 0.0032849 | 0.208 | 0.08 | 261 | 0 | 0.27 | 1 | 3 | cs | TRUE
89 | LV_6806-2_0_3_line_89 | NAYY 4x150 SE | 87 | 88 | 0.020011 | 0.208 | 0.08 | 261 | 0 | 0.27 | 1 | 3 | cs | TRUE
90 | LV_6806-2_0_3_line_90 | NAYY 4x150 SE | 88 | 89 | 0.014477 | 0.208 | 0.08 | 261 | 0 | 0.27 | 1 | 3 | cs | TRUE
91 | LV_6806-2_0_3_line_91 | NAYY 4x150 SE | 89 | 90 | 0.047168 | 0.208 | 0.08 | 261 | 0 | 0.27 | 1 | 3 | cs | TRUE
92 | LV_6806-2_0_3_line_92 | NAYY 4x150 SE | 90 | 91 | 0.032605 | 0.208 | 0.08 | 261 | 0 | 0.27 | 1 | 3 | cs | TRUE
93 | LV_6806-2_0_3_line_93 | NAYY 4x150 SE | 91 | 92 | 0.024115 | 0.208 | 0.08 | 261 | 0 | 0.27 | 1 | 1 | cs | TRUE
94 | LV_6806-2_0_3_line_94 | NAYY 4x150 SE | 91 | 93 | 0.020206 | 0.208 | 0.08 | 261 | 0 | 0.27 | 1 | 3 | cs | TRUE
95 | LV_6806-2_0_3_line_95 | NAYY 4x150 SE | 93 | 94 | 0.035447 | 0.208 | 0.08 | 261 | 0 | 0.27 | 1 | 3 | cs | TRUE
96 | LV_6806-2_0_3_line_96 | NAYY 4x150 SE | 94 | 114 | 0.012126 | 0.208 | 0.08 | 261 | 0 | 0.27 | 1 | 1 | cs | TRUE
97 | LV_6806-2_0_3_line_97 | NAYY 4x150 SE | 95 | 96 | 0.007196 | 0.208 | 0.08 | 261 | 0 | 0.27 | 1 | 3 | cs | TRUE
98 | LV_6806-2_0_3_line_98 | NAYY 4x150 SE | 96 | 97 | 0.0016644 | 0.208 | 0.08 | 261 | 0 | 0.27 | 1 | 1 | cs | TRUE
99 | LV_6806-2_0_3_line_99 | NAYY 4x150 SE | 97 | 98 | 0.0057664 | 0.208 | 0.08 | 261 | 0 | 0.27 | 1 | 1 | cs | TRUE
100 | LV_6806-2_0_3_line_100 | NAYY 4x150 SE | 98 | 101 | 0.025036 | 0.208 | 0.08 | 261 | 0 | 0.27 | 1 | 1 | cs | TRUE
101 | LV_6806-2_0_3_line_101 | NAYY 4x150 SE | 99 | 100 | 0.024298 | 0.208 | 0.08 | 261 | 0 | 0.27 | 1 | 1 | cs | TRUE
102 | LV_6806-2_0_3_line_102 | NAYY 4x150 SE | 99 | 101 | 0.013402 | 0.208 | 0.08 | 261 | 0 | 0.27 | 1 | 1 | cs | TRUE
103 | LV_6806-2_0_3_line_103 | NAYY 4x150 SE | 100 | 102 | 0.031852 | 0.208 | 0.08 | 261 | 0 | 0.27 | 1 | 1 | cs | TRUE
104 | LV_6806-2_0_3_line_104 | NAYY 4x150 SE | 101 | 103 | 0.023146 | 0.208 | 0.08 | 261 | 0 | 0.27 | 1 | 1 | cs | TRUE
105 | LV_6806-2_0_3_line_105 | NAYY 4x150 SE | 103 | 104 | 0.0035756 | 0.208 | 0.08 | 261 | 0 | 0.27 | 1 | 1 | cs | TRUE
106 | LV_6806-2_0_3_line_106 | NAYY 4x150 SE | 103 | 105 | 0.016553 | 0.208 | 0.08 | 261 | 0 | 0.27 | 1 | 1 | cs | TRUE
107 | LV_6806-2_0_3_line_107 | NAYY 4x150 SE | 104 | 109 | 0.012564 | 0.208 | 0.08 | 261 | 0 | 0.27 | 1 | 1 | cs | TRUE
108 | LV_6806-2_0_3_line_108 | NAYY 4x150 SE | 105 | 110 | 0.016965 | 0.208 | 0.08 | 261 | 0 | 0.27 | 1 | 1 | cs | TRUE
109 | LV_6806-2_0_3_line_109 | NAYY 4x150 SE | 106 | 107 | 0.015636 | 0.208 | 0.08 | 261 | 0 | 0.27 | 1 | 1 | cs | TRUE
110 | LV_6806-2_0_3_line_110 | NAYY 4x150 SE | 106 | 108 | 0.063708 | 0.208 | 0.08 | 261 | 0 | 0.27 | 1 | 1 | cs | TRUE
111 | LV_6806-2_0_3_line_111 | NAYY 4x150 SE | 107 | 114 | 0.029407 | 0.208 | 0.08 | 261 | 0 | 0.27 | 1 | 1 | cs | TRUE
112 | LV_6806-2_0_3_line_112 | NAYY 4x150 SE | 108 | 115 | 0.038971 | 0.208 | 0.08 | 261 | 0 | 0.27 | 1 | 1 | cs | TRUE
113 | LV_6806-2_0_3_line_113 | NAYY 4x150 SE | 109 | 113 | 0.0096625 | 0.208 | 0.08 | 261 | 0 | 0.27 | 1 | 1 | cs | TRUE
114 | LV_6806-2_0_3_line_114 | NAYY 4x150 SE | 110 | 111 | 0.036701 | 0.208 | 0.08 | 261 | 0 | 0.27 | 1 | 1 | cs | TRUE
115 | LV_6806-2_0_3_line_115 | NAYY 4x150 SE | 111 | 112 | 0.03529 | 0.208 | 0.08 | 261 | 0 | 0.27 | 1 | 1 | cs | TRUE
116 | LV_6806-2_0_3_line_116 | NAYY 4x150 SE | 113 | 130 | 0.0075426 | 0.208 | 0.08 | 261 | 0 | 0.27 | 1 | 1 | cs | TRUE
117 | LV_6806-2_0_3_line_117 | NAYY 4x150 SE | 115 | 116 | 0.015686 | 0.208 | 0.08 | 261 | 0 | 0.27 | 1 | 1 | cs | TRUE
118 | LV_6806-2_0_3_line_118 | NAYY 4x150 SE | 116 | 117 | 0.034471 | 0.208 | 0.08 | 261 | 0 | 0.27 | 1 | 1 | cs | TRUE
119 | LV_6806-2_0_3_line_119 | NAYY 4x150 SE | 117 | 118 | 0.028552 | 0.208 | 0.08 | 261 | 0 | 0.27 | 1 | 1 | cs | TRUE
120 | LV_6806-2_0_3_line_120 | NAYY 4x150 SE | 118 | 119 | 0.014662 | 0.208 | 0.08 | 261 | 0 | 0.27 | 1 | 1 | cs | TRUE
121 | LV_6806-2_0_3_line_121 | NAYY 4x150 SE | 119 | 120 | 0.029176 | 0.208 | 0.08 | 261 | 0 | 0.27 | 1 | 1 | cs | TRUE
122 | LV_6806-2_0_3_line_122 | NAYY 4x150 SE | 120 | 121 | 0.017079 | 0.208 | 0.08 | 261 | 0 | 0.27 | 1 | 1 | cs | TRUE
123 | LV_6806-2_0_3_line_123 | NAYY 4x150 SE | 121 | 122 | 0.046702 | 0.208 | 0.08 | 261 | 0 | 0.27 | 1 | 1 | cs | TRUE
124 | LV_6806-2_0_3_line_124 | NAYY 4x150 SE | 123 | 124 | 0.023058 | 0.208 | 0.08 | 261 | 0 | 0.27 | 1 | 1 | cs | TRUE
125 | LV_6806-2_0_3_line_125 | NAYY 4x150 SE | 124 | 125 | 0.010267 | 0.208 | 0.08 | 261 | 0 | 0.27 | 1 | 1 | cs | TRUE
126 | LV_6806-2_0_3_line_126 | NAYY 4x150 SE | 124 | 126 | 0.03894 | 0.208 | 0.08 | 261 | 0 | 0.27 | 1 | 1 | cs | TRUE
127 | LV_6806-2_0_3_line_127 | NAYY 4x150 SE | 125 | 127 | 0.046555 | 0.208 | 0.08 | 261 | 0 | 0.27 | 1 | 1 | cs | TRUE
128 | LV_6806-2_0_3_line_128 | NAYY 4x150 SE | 127 | 128 | 0.02146 | 0.208 | 0.08 | 261 | 0 | 0.27 | 1 | 1 | cs | TRUE
129 | LV_6806-2_0_3_line_129 | NAYY 4x150 SE | 127 | 129 | 0.020205 | 0.208 | 0.08 | 261 | 0 | 0.27 | 1 | 1 | cs | TRUE
130 | LV_6806-2_0_3_line_130 | NAYY 4x150 SE | 128 | 131 | 0.011789 | 0.208 | 0.08 | 261 | 0 | 0.27 | 1 | 1 | cs | TRUE
131 | LV_6806-2_0_3_line_131 | NAYY 4x150 SE | 128 | 132 | 0.019763 | 0.208 | 0.08 | 261 | 0 | 0.27 | 1 | 1 | cs | TRUE
132 | LV_6806-2_0_3_line_132 | NAYY 4x150 SE | 128 | 133 | 0.013796 | 0.208 | 0.08 | 261 | 0 | 0.27 | 1 | 1 | cs | TRUE
133 | LV_6806-2_0_3_line_133 | NAYY 4x150 SE | 129 | 130 | 0.010651 | 0.208 | 0.08 | 261 | 0 | 0.27 | 1 | 1 | cs | TRUE
134 | LV_6806-2_0_3_line_134 | NAYY 4x150 SE | 131 | 134 | 0.022929 | 0.208 | 0.08 | 261 | 0 | 0.27 | 1 | 1 | cs | TRUE
135 | LV_6806-2_0_3_line_135 | NAYY 4x150 SE | 132 | 135 | 0.015687 | 0.208 | 0.08 | 261 | 0 | 0.27 | 1 | 1 | cs | TRUE
136 | LV_6806-2_0_3_line_136 | NAYY 4x150 SE | 133 | 136 | 0.021706 | 0.208 | 0.08 | 261 | 0 | 0.27 | 1 | 1 | cs | TRUE
137 | LV_6806-2_0_3_line_137 | NAYY 4x150 SE | 135 | 140 | 0.0147 | 0.208 | 0.08 | 261 | 0 | 0.27 | 1 | 1 | cs | TRUE
138 | LV_6806-2_0_3_line_138 | NAYY 4x150 SE | 136 | 137 | 0.025173 | 0.208 | 0.08 | 261 | 0 | 0.27 | 1 | 1 | cs | TRUE
139 | LV_6806-2_0_3_line_139 | NAYY 4x150 SE | 137 | 138 | 0.020061 | 0.208 | 0.08 | 261 | 0 | 0.27 | 1 | 1 | cs | TRUE
140 | LV_6806-2_0_3_line_140 | NAYY 4x150 SE | 137 | 139 | 0.013485 | 0.208 | 0.08 | 261 | 0 | 0.27 | 1 | 1 | cs | TRUE
141 | LV_6806-2_0_3_line_141 | NAYY 4x150 SE | 140 | 141 | 0.029639 | 0.208 | 0.08 | 261 | 0 | 0.27 | 1 | 1 | cs | TRUE
142 | LV_6806-2_0_3_line_142 | NAYY 4x150 SE | 141 | 142 | 0.0069172 | 0.208 | 0.08 | 261 | 0 | 0.27 | 1 | 1 | cs | TRUE

## trafo
| name | std_type | hv_bus | lv_bus | sn_mva | vn_hv_kv | vn_lv_kv | vk_percent | vkr_percent | pfe_kw | i0_percent | shift_degree | tap_side | tap_neutral | tap_min | tap_max | tap_step_percent | tap_step_degree | tap_pos | tap_phase_shifter | parallel | df | in_service
0 | LV_6806-2_0_3_trafo_20 | 0.25 MVA 20/0.4 kV | 144 | 25 | 0.25 | 20 | 0.4 | 6 | 1.44 | 0.8 | 0.32 | 150 | hv | 0 | -2 | 2 | 2.5 | 0 | 0 | FALSE | 1 | 1 | TRUE

## line_geodata
| x0 | y0 | x1 | y1 | x2 | y2 | x3 | y3 | x4 | y4 | x5 | y5 | x6 | y6 | x7 | y7
0 | 2578091.3476 | 1255680.4618 | 2578088.6008 | 1255664.5798
1 | 2578088.6008 | 1255664.5798 | 2578086.2118 | 1255650.7668
2 | 2578086.2118 | 1255650.7668 | 2578086.0933 | 1255650.0812
3 | 2578084.0094 | 1255638.032 | 2578086.0933 | 1255650.0812
4 | 2578084.0094 | 1255638.032 | 2578079.2027 | 1255628.0198
5 | 2578084.0094 | 1255638.032 | 2578107.3609 | 1255628.5167 | 2578114.8875 | 1255628.4776 | 2578126.1378 | 1255630.4733
6 | 2578077.4182 | 1255624.3028 | 2578079.2027 | 1255628.0198
7 | 2578148.5667 | 1255633.9897 | 2578145.2781 | 1255633.8685 | 2578126.1378 | 1255630.4733
8 | 2578069.0209 | 1255606.8113 | 2578077.4182 | 1255624.3028
9 | 2578153.8617 | 1255634.1813 | 2578148.5667 | 1255633.9897
10 | 2578148.5667 | 1255633.9897 | 2578143.8112 | 1255645.0481 | 2578135.9889 | 1255650.7253 | 2578131.8029 | 1255662.5306
11 | 2578069.0209 | 1255606.8113 | 2578053.3796 | 1255616.3074
12 | 2578069.0209 | 1255606.8113 | 2578071.7451 | 1255605.1579
13 | 2578153.8617 | 1255634.1813 | 2578169.6723 | 1255639.0816 | 2578177.5368 | 1255643.2139
14 | 2578153.8617 | 1255634.1813 | 2578153.1484 | 1255597.1763
15 | 2578053.3796 | 1255616.3074 | 2578046.3563 | 1255620.5715 | 2578045.6618 | 1255620.9853
16 | 2578083.6566 | 1255597.9287 | 2578071.7451 | 1255605.1579
17 | 2578045.6618 | 1255620.9853 | 2578033.9246 | 1255627.979
18 | 2578083.6566 | 1255597.9287 | 2578085.7127 | 1255582.9894
19 | 2578024.4057 | 1255633.6509 | 2578033.9246 | 1255627.979
20 | 2578088.2517 | 1255558.8112 | 2578086.8289 | 1255574.8793 | 2578085.7127 | 1255582.9894
21 | 2578152.872 | 1255582.8396 | 2578153.1484 | 1255597.1763
22 | 2578152.872 | 1255582.8396 | 2578164.4498 | 1255583.1636
23 | 2578152.872 | 1255582.8396 | 2578145.0138 | 1255582.9354 | 2578139.405 | 1255583.4466
24 | 2578024.4057 | 1255633.6509 | 2578023.174 | 1255634.3835
25 | 2578024.4057 | 1255633.6509 | 2578014.465 | 1255631.442 | 2578008.7404 | 1255632.7033
26 | 2577992.3407 | 1255636.3167 | 2578008.7404 | 1255632.7033
27 | 2577992.3407 | 1255636.3167 | 2577976.2947 | 1255624.9801 | 2577973.0768 | 1255622.9092
28 | 2577992.3407 | 1255636.3167 | 2577987.0537 | 1255641.1238
29 | 2577988.2697 | 1255667.0191 | 2577999.997 | 1255684.7843
30 | 2577999.997 | 1255684.7843 | 2578000.6209 | 1255685.7293
31 | 2577973.0768 | 1255622.9092 | 2577972.809 | 1255622.7369
32 | 2577972.4979 | 1255654.3584 | 2577987.0537 | 1255641.1238
33 | 2577967.0023 | 1255705.402 | 2577965.3622 | 1255708.4879 | 2577959.7891 | 1255713.3386
34 | 2577967.0023 | 1255705.402 | 2577983.1262 | 1255707.8377
35 | 2577959.7891 | 1255713.3386 | 2577954.4698 | 1255717.9683 | 2577951.9047 | 1255719.162
36 | 2577988.4315 | 1255708.6392 | 2577983.1262 | 1255707.8377
37 | 2578007.489 | 1255696.1335 | 2578000.6209 | 1255685.7293
38 | 2577944.9312 | 1255722.407 | 2577951.9047 | 1255719.162
39 | 2577988.4315 | 1255708.6392 | 2577990.4173 | 1255708.9391
40 | 2578007.489 | 1255696.1335 | 2578015.3132 | 1255707.9895
41 | 2578007.489 | 1255696.1335 | 2577990.4173 | 1255708.9391
42 | 2578164.4498 | 1255583.1636 | 2578166.4596 | 1255575.9958 | 2578167.4129 | 1255571.4261
43 | 2578164.4498 | 1255583.1636 | 2578180.2372 | 1255587.8861 | 2578182.555 | 1255588.9898
44 | 2578139.405 | 1255583.4466 | 2578130.7601 | 1255584.2346
45 | 2578167.4129 | 1255571.4261 | 2578168.5789 | 1255565.8367 | 2578168.6716 | 1255562.8137
46 | 2578200.4169 | 1255597.4956 | 2578182.555 | 1255588.9898
47 | 2578169.0369 | 1255544.9164 | 2578169.0567 | 1255550.2578 | 2578168.6716 | 1255562.8137
48 | 2578200.4169 | 1255597.4956 | 2578206.13 | 1255588.3462 | 2578210.2519 | 1255583.3387 | 2578217.4221 | 1255582.0881
49 | 2578169.0369 | 1255544.9164 | 2578168.999 | 1255534.681 | 2578171.2503 | 1255523.5207 | 2578174.8135 | 1255516.5287
50 | 2578191.7629 | 1255494.5862 | 2578186.6567 | 1255500.6373 | 2578176.4616 | 1255513.2946 | 2578174.8135 | 1255516.5287
51 | 2578205.7033 | 1255477.0622 | 2578195.6449 | 1255489.9858 | 2578191.7629 | 1255494.5862
52 | 2578205.7033 | 1255477.0622 | 2578212.2345 | 1255474.6743
53 | 2578190.9338 | 1255456.025 | 2578200.1284 | 1255464.4522 | 2578204.6025 | 1255471.0178 | 2578205.7033 | 1255477.0622
54 | 2578247.9628 | 1255465.3539 | 2578236.6485 | 1255467.0079 | 2578221.3091 | 1255471.3563 | 2578212.2345 | 1255474.6743
55 | 2578190.9338 | 1255456.025 | 2578181.1871 | 1255452.0083
56 | 2578190.9338 | 1255456.025 | 2578201.5629 | 1255458.9541
57 | 2578088.2517 | 1255558.8112 | 2578089.8327 | 1255540.9566 | 2578090.2887 | 1255533.9684
58 | 2578090.2887 | 1255533.9684 | 2578090.5961 | 1255529.257 | 2578090.1218 | 1255493.7138
59 | 2578090.1218 | 1255493.7138 | 2578090.0003 | 1255484.6071 | 2578091.0841 | 1255476.4061
60 | 2578113.2482 | 1255432.8084 | 2578098.1995 | 1255431.3576
61 | 2578113.2482 | 1255432.8084 | 2578126.9955 | 1255434.3696 | 2578129.3411 | 1255434.9304
62 | 2578163.7767 | 1255445.165 | 2578149.1132 | 1255439.6578 | 2578129.3411 | 1255434.9304
63 | 2577972.809 | 1255622.7369 | 2577966.1946 | 1255618.4802 | 2577955.0133 | 1255615.2643 | 2577955.0133 | 1255615.2643
64 | 2577972.4979 | 1255654.3584 | 2577965.2124 | 1255674.4657
65 | 2577972.4979 | 1255654.3584 | 2577957.8056 | 1255648.0424
66 | 2577955.0133 | 1255615.2643 | 2577941.5434 | 1255615.1924
67 | 2577965.2124 | 1255674.4657 | 2577964.0441 | 1255677.4811
68 | 2577935.8261 | 1255625.087 | 2577941.5434 | 1255615.1924 | 2577941.5434 | 1255615.1924
69 | 2577935.8261 | 1255625.087 | 2577933.0661 | 1255621.1503 | 2577925.529 | 1255616.3419 | 2577920.6829 | 1255614.7709
70 | 2577920.6829 | 1255614.7709 | 2577908.0713 | 1255610.6825
71 | 2577964.0441 | 1255677.4811 | 2577959.8229 | 1255688.3767
72 | 2577935.4319 | 1255686.9855 | 2577935.4319 | 1255686.9855 | 2577941.773 | 1255706.2039
73 | 2577944.7459 | 1255715.214 | 2577941.773 | 1255706.2039
74 | 2577944.7459 | 1255715.214 | 2577948.6677 | 1255709.2175 | 2577955.9202 | 1255698.4498 | 2577959.8229 | 1255688.3767
75 | 2578022.269 | 1255718.5297 | 2578015.3132 | 1255707.9895
76 | 2578024.4556 | 1255721.843 | 2578022.269 | 1255718.5297
77 | 2578024.4556 | 1255721.843 | 2578055.7699 | 1255710.0741
78 | 2578247.9628 | 1255465.3539 | 2578255.9687 | 1255465.1575
79 | 2578181.1871 | 1255452.0083 | 2578172.8582 | 1255448.5758 | 2578163.7767 | 1255445.165
80 | 2577881.8382 | 1255601.9293 | 2577895.9972 | 1255606.7684 | 2577908.0713 | 1255610.6825
81 | 2577881.8382 | 1255601.9293 | 2577874.335 | 1255599.3691
82 | 2577881.8382 | 1255601.9293 | 2577876.8351 | 1255611.1987 | 2577872.3217 | 1255626.3592 | 2577873.3225 | 1255629.7688 | 2577887.2408 | 1255638.5467
83 | 2577874.335 | 1255599.3691 | 2577865.8518 | 1255596.4746 | 2577857.3698 | 1255596.2832
84 | 2577893.0909 | 1255642.2363 | 2577887.2408 | 1255638.5467
85 | 2577857.3698 | 1255596.2832 | 2577856.408 | 1255596.2615
86 | 2577856.408 | 1255596.2615 | 2577844.4365 | 1255595.9915
87 | 2577828.1691 | 1255597.7202 | 2577843.0359 | 1255595.9599 | 2577844.4365 | 1255595.9915
88 | 2577824.907 | 1255598.1064 | 2577828.1691 | 1255597.7202
89 | 2577824.907 | 1255598.1064 | 2577821.4081 | 1255598.5207 | 2577809.5765 | 1255598.8877 | 2577804.9259 | 1255598.9052
90 | 2577804.9259 | 1255598.9052 | 2577801.801 | 1255598.9169 | 2577790.5729 | 1255597.2414
91 | 2577748.145 | 1255593.9492 | 2577749.7506 | 1255589.7403 | 2577754.6083 | 1255587.9541 | 2577761.2462 | 1255588.2515 | 2577769.8472 | 1255591.121 | 2577779.26 | 1255595.2883 | 2577787.0485 | 1255596.7155 | 2577790.5729 | 1255597.2414
92 | 2577748.145 | 1255593.9492 | 2577747.4381 | 1255598.4882 | 2577754.6974 | 1255625.5456
93 | 2577754.6974 | 1255625.5456 | 2577747.5996 | 1255623.2708 | 2577739.512 | 1255620.5217 | 2577731.6261 | 1255618.587
94 | 2577754.6974 | 1255625.5456 | 2577759.9574 | 1255645.0544
95 | 2577768.3078 | 1255679.5026 | 2577761.0612 | 1255649.1485 | 2577759.9574 | 1255645.0544
96 | 2577771.1236 | 1255691.2976 | 2577768.3078 | 1255679.5026
97 | 2577944.7459 | 1255715.214 | 2577944.9312 | 1255722.407
98 | 2577944.9312 | 1255722.407 | 2577943.4223 | 1255723.1095
99 | 2577938.1916 | 1255725.5343 | 2577938.2383 | 1255725.523 | 2577943.4223 | 1255723.1095
100 | 2577913.5989 | 1255729.2844 | 2577922.8297 | 1255729.2498 | 2577938.1916 | 1255725.5343
101 | 2577900.285 | 1255727.7478 | 2577895.0309 | 1255727.1414 | 2577876.0223 | 1255727.2128
102 | 2577913.5989 | 1255729.2844 | 2577900.285 | 1255727.7478
103 | 2577876.0223 | 1255727.2128 | 2577868.5752 | 1255727.2407 | 2577844.197 | 1255728.3866
104 | 2577913.5989 | 1255729.2844 | 2577909.6221 | 1255744.7652 | 2577908.5702 | 1255751.8517
105 | 2577908.5702 | 1255751.8517 | 2577908.043 | 1255755.3882
106 | 2577908.5702 | 1255751.8517 | 2577892.6051 | 1255756.2235
107 | 2577908.043 | 1255755.3882 | 2577907.1357 | 1255761.4746 | 2577908.6477 | 1255767.7037
108 | 2577892.6051 | 1255756.2235 | 2577883.2113 | 1255758.7958 | 2577876.27 | 1255756.7911
109 | 2577796.3034 | 1255727.1345 | 2577794.2188 | 1255720.2934 | 2577788.3064 | 1255714.2084
110 | 2577796.3034 | 1255727.1345 | 2577786.2867 | 1255728.7622 | 2577736.3976 | 1255748.2479
111 | 2577788.3064 | 1255714.2084 | 2577772.7776 | 1255698.226 | 2577771.1236 | 1255691.2976
112 | 2577736.3976 | 1255748.2479 | 2577720.7488 | 1255754.3599 | 2577700.0958 | 1255762.4212
113 | 2577908.6477 | 1255767.7037 | 2577910.215 | 1255774.1604 | 2577911.0274 | 1255777.0673
114 | 2577840.5192 | 1255761.8968 | 2577870.8221 | 1255755.2177 | 2577876.27 | 1255756.7911
115 | 2577840.5192 | 1255761.8968 | 2577806.0559 | 1255769.4929 | 2577806.0559 | 1255769.4929
116 | 2577913.0577 | 1255784.3315 | 2577911.0274 | 1255777.0673
117 | 2577685.4836 | 1255768.1247 | 2577700.0958 | 1255762.4212
118 | 2577685.4836 | 1255768.1247 | 2577683.0175 | 1255782.0767 | 2577681.7554 | 1255793.3224 | 2577683.5836 | 1255802.1213
119 | 2577701.975 | 1255823.3882 | 2577692.9591 | 1255816.4177 | 2577687.2068 | 1255808.9455 | 2577683.5836 | 1255802.1213
120 | 2577701.975 | 1255823.3882 | 2577699.0706 | 1255837.7593
121 | 2577699.0706 | 1255837.7593 | 2577695.7121 | 1255854.3771 | 2577695.4045 | 1255856.791 | 2577694.1663 | 1255866.5013
122 | 2577694.1663 | 1255866.5013 | 2577693.6541 | 1255870.5179 | 2577694.2086 | 1255883.5357
123 | 2577694.2086 | 1255883.5357 | 2577694.2086 | 1255883.5357 | 2577725.3773 | 1255881.5165 | 2577727.019 | 1255896.8972
124 | 2577866.6147 | 1255839.7567 | 2577846.5306 | 1255851.0831
125 | 2577866.6147 | 1255839.7567 | 2577875.5568 | 1255834.7119
126 | 2577866.6147 | 1255839.7567 | 2577871.6616 | 1255852.2573 | 2577865.4014 | 1255868.1025 | 2577858.1779 | 1255872.4325
127 | 2577917.3576 | 1255814.6274 | 2577901.5333 | 1255820.057 | 2577875.5568 | 1255834.7119
128 | 2577917.3576 | 1255814.6274 | 2577923.7677 | 1255830.6809 | 2577927.2081 | 1255833.0696
129 | 2577917.3576 | 1255814.6274 | 2577917.1252 | 1255798.8844 | 2577915.9247 | 1255794.5892
130 | 2577927.2081 | 1255833.0696 | 2577920.4569 | 1255842.7347
131 | 2577927.2081 | 1255833.0696 | 2577928.556 | 1255840.6029 | 2577936.0349 | 1255850.1282
132 | 2577927.2081 | 1255833.0696 | 2577932.1867 | 1255833.3956 | 2577940.4032 | 1255830.2261
133 | 2577913.0577 | 1255784.3315 | 2577915.9247 | 1255794.5892
134 | 2577920.4569 | 1255842.7347 | 2577917.5122 | 1255851.8518 | 2577915.3979 | 1255865.0312
135 | 2577936.0349 | 1255850.1282 | 2577939.8543 | 1255854.9925 | 2577946.0577 | 1255862.1904
136 | 2577960.6546 | 1255822.4142 | 2577940.4032 | 1255830.2261
137 | 2577949.2949 | 1255876.4342 | 2577946.55 | 1255862.7615 | 2577946.0577 | 1255862.1904
138 | 2577984.1405 | 1255813.3547 | 2577960.6546 | 1255822.4142
139 | 2577984.1405 | 1255813.3547 | 2577994.5415 | 1255830.5082
140 | 2577984.1405 | 1255813.3547 | 2577995.6766 | 1255806.3715
141 | 2577949.2949 | 1255876.4342 | 2577949.7084 | 1255878.4936 | 2577961.1109 | 1255903.56
142 | 2577963.9751 | 1255909.8564 | 2577961.1109 | 1255903.56

## bus_geodata
| x | y | coords
0 | 2578091.3476 | 1255680.4618
1 | 2578088.6008 | 1255664.5798
2 | 2578086.2118 | 1255650.7668
3 | 2578086.0933 | 1255650.0812
4 | 2578084.0094 | 1255638.032
5 | 2578079.2027 | 1255628.0198
6 | 2578126.1378 | 1255630.4733
7 | 2578077.4182 | 1255624.3028
8 | 2578148.5667 | 1255633.9897
9 | 2578069.0209 | 1255606.8113
10 | 2578153.8617 | 1255634.1813
11 | 2578131.8029 | 1255662.5306
12 | 2578053.3796 | 1255616.3074
13 | 2578071.7451 | 1255605.1579
14 | 2578045.6618 | 1255620.9853
15 | 2578083.6566 | 1255597.9287
16 | 2578033.9246 | 1255627.979
17 | 2578085.7127 | 1255582.9894
18 | 2578177.5368 | 1255643.2139
19 | 2578153.1484 | 1255597.1763
20 | 2578152.872 | 1255582.8396
21 | 2578024.4057 | 1255633.6509
22 | 2578023.174 | 1255634.3835
23 | 2578008.7404 | 1255632.7033
24 | 2577992.3407 | 1255636.3167
25 | 2577988.2697 | 1255667.0191
26 | 2577999.997 | 1255684.7843
27 | 2577973.0768 | 1255622.9092
28 | 2577987.0537 | 1255641.1238
29 | 2577967.0023 | 1255705.402
30 | 2577959.7891 | 1255713.3386
31 | 2577983.1262 | 1255707.8377
32 | 2578000.6209 | 1255685.7293
33 | 2577951.9047 | 1255719.162
34 | 2577988.4315 | 1255708.6392
35 | 2578007.489 | 1255696.1335
36 | 2578164.4498 | 1255583.1636
37 | 2578139.405 | 1255583.4466
38 | 2578167.4129 | 1255571.4261
39 | 2578182.555 | 1255588.9898
40 | 2578130.7601 | 1255584.2346
41 | 2578168.6716 | 1255562.8137
42 | 2578200.4169 | 1255597.4956
43 | 2578217.4221 | 1255582.0881
44 | 2578169.0369 | 1255544.9164
45 | 2578174.8135 | 1255516.5287
46 | 2578191.7629 | 1255494.5862
47 | 2578205.7033 | 1255477.0622
48 | 2578212.2345 | 1255474.6743
49 | 2578190.9338 | 1255456.025
50 | 2578088.2517 | 1255558.8112
51 | 2578090.2887 | 1255533.9684
52 | 2578090.1218 | 1255493.7138
53 | 2578091.0841 | 1255476.4061
54 | 2578113.2482 | 1255432.8084
55 | 2578098.1995 | 1255431.3576
56 | 2578129.3411 | 1255434.9304
57 | 2577972.809 | 1255622.7369
58 | 2577972.4979 | 1255654.3584
59 | 2577955.0133 | 1255615.2643
60 | 2577965.2124 | 1255674.4657
61 | 2577957.8056 | 1255648.0424
62 | 2577941.5434 | 1255615.1924
63 | 2577935.8261 | 1255625.087
64 | 2577920.6829 | 1255614.7709
65 | 2577964.0441 | 1255677.4811
66 | 2577935.4319 | 1255686.9855
67 | 2577941.773 | 1255706.2039
68 | 2577959.8229 | 1255688.3767
69 | 2578015.3132 | 1255707.9895
70 | 2577990.4173 | 1255708.9391
71 | 2578022.269 | 1255718.5297
72 | 2578024.4556 | 1255721.843
73 | 2578255.9687 | 1255465.1575
74 | 2578247.9628 | 1255465.3539
75 | 2578201.5629 | 1255458.9541
76 | 2578181.1871 | 1255452.0083
77 | 2578163.7767 | 1255445.165
78 | 2577908.0713 | 1255610.6825
79 | 2577881.8382 | 1255601.9293
80 | 2577874.335 | 1255599.3691
81 | 2577887.2408 | 1255638.5467
82 | 2577857.3698 | 1255596.2832
83 | 2577893.0909 | 1255642.2363
84 | 2577856.408 | 1255596.2615
85 | 2577844.4365 | 1255595.9915
86 | 2577828.1691 | 1255597.7202
87 | 2577824.907 | 1255598.1064
88 | 2577804.9259 | 1255598.9052
89 | 2577790.5729 | 1255597.2414
90 | 2577748.145 | 1255593.9492
91 | 2577754.6974 | 1255625.5456
92 | 2577731.6261 | 1255618.587
93 | 2577759.9574 | 1255645.0544
94 | 2577768.3078 | 1255679.5026
95 | 2577944.7459 | 1255715.214
96 | 2577944.9312 | 1255722.407
97 | 2577943.4223 | 1255723.1095
98 | 2577938.1916 | 1255725.5343
99 | 2577900.285 | 1255727.7478
100 | 2577876.0223 | 1255727.2128
101 | 2577913.5989 | 1255729.2844
102 | 2577844.197 | 1255728.3866
103 | 2577908.5702 | 1255751.8517
104 | 2577908.043 | 1255755.3882
105 | 2577892.6051 | 1255756.2235
106 | 2577796.3034 | 1255727.1345
107 | 2577788.3064 | 1255714.2084
108 | 2577736.3976 | 1255748.2479
109 | 2577908.6477 | 1255767.7037
110 | 2577876.27 | 1255756.7911
111 | 2577840.5192 | 1255761.8968
112 | 2577806.0559 | 1255769.4929
113 | 2577911.0274 | 1255777.0673
114 | 2577771.1236 | 1255691.2976
115 | 2577700.0958 | 1255762.4212
116 | 2577685.4836 | 1255768.1247
117 | 2577683.5836 | 1255802.1213
118 | 2577701.975 | 1255823.3882
119 | 2577699.0706 | 1255837.7593
120 | 2577694.1663 | 1255866.5013
121 | 2577694.2086 | 1255883.5357
122 | 2577727.019 | 1255896.8972
123 | 2577846.5306 | 1255851.0831
124 | 2577866.6147 | 1255839.7567
125 | 2577875.5568 | 1255834.7119
126 | 2577858.1779 | 1255872.4325
127 | 2577917.3576 | 1255814.6274
128 | 2577927.2081 | 1255833.0696
129 | 2577915.9247 | 1255794.5892
130 | 2577913.0577 | 1255784.3315
131 | 2577920.4569 | 1255842.7347
132 | 2577936.0349 | 1255850.1282
133 | 2577940.4032 | 1255830.2261
134 | 2577915.3979 | 1255865.0312
135 | 2577946.0577 | 1255862.1904
136 | 2577960.6546 | 1255822.4142
137 | 2577984.1405 | 1255813.3547
138 | 2577994.5415 | 1255830.5082
139 | 2577995.6766 | 1255806.3715
140 | 2577949.2949 | 1255876.4342
141 | 2577961.1109 | 1255903.56
142 | 2577963.9751 | 1255909.8564
143 | 2578055.7699 | 1255710.0741
144 | 2578007.489 | 1255696.1335

## line_std_types
| c_nf_per_km | r_ohm_per_km | x_ohm_per_km | max_i_ka | type | q_mm2 | alpha | voltage_rating
NAYY 4x50 SE | 210 | 0.642 | 0.083 | 0.142 | cs | 50 | 0.00403 | LV
NAYY 4x120 SE | 264 | 0.225 | 0.08 | 0.242 | cs | 120 | 0.00403 | LV
NAYY 4x150 SE | 261 | 0.208 | 0.08 | 0.27 | cs | 150 | 0.00403 | LV
NA2XS2Y 1x95 RM/25 12/20 kV | 216 | 0.313 | 0.132 | 0.252 | cs | 95 | 0.00403 | MV
NA2XS2Y 1x185 RM/25 12/20 kV | 273 | 0.161 | 0.117 | 0.362 | cs | 185 | 0.00403 | MV
NA2XS2Y 1x240 RM/25 12/20 kV | 304 | 0.122 | 0.112 | 0.421 | cs | 240 | 0.00403 | MV
NA2XS2Y 1x95 RM/25 6/10 kV | 315 | 0.313 | 0.123 | 0.249 | cs | 95 | 0.00403 | MV
NA2XS2Y 1x185 RM/25 6/10 kV | 406 | 0.161 | 0.11 | 0.358 | cs | 185 | 0.00403 | MV
NA2XS2Y 1x240 RM/25 6/10 kV | 456 | 0.122 | 0.105 | 0.416 | cs | 240 | 0.00403 | MV
NA2XS2Y 1x150 RM/25 12/20 kV | 250 | 0.206 | 0.116 | 0.319 | cs | 150 | 0.00403 | MV
NA2XS2Y 1x120 RM/25 12/20 kV | 230 | 0.253 | 0.119 | 0.283 | cs | 120 | 0.00403 | MV
NA2XS2Y 1x70 RM/25 12/20 kV | 190 | 0.443 | 0.132 | 0.22 | cs | 70 | 0.00403 | MV
NA2XS2Y 1x150 RM/25 6/10 kV | 360 | 0.206 | 0.11 | 0.315 | cs | 150 | 0.00403 | MV
NA2XS2Y 1x120 RM/25 6/10 kV | 340 | 0.253 | 0.113 | 0.28 | cs | 120 | 0.00403 | MV
NA2XS2Y 1x70 RM/25 6/10 kV | 280 | 0.443 | 0.123 | 0.217 | cs | 70 | 0.00403 | MV
N2XS(FL)2Y 1x120 RM/35 64/110 kV | 112 | 0.153 | 0.166 | 0.366 | cs | 120 | 0.00393 | HV
N2XS(FL)2Y 1x185 RM/35 64/110 kV | 125 | 0.099 | 0.156 | 0.457 | cs | 185 | 0.00393 | HV
N2XS(FL)2Y 1x240 RM/35 64/110 kV | 135 | 0.075 | 0.149 | 0.526 | cs | 240 | 0.00393 | HV
N2XS(FL)2Y 1x300 RM/35 64/110 kV | 144 | 0.06 | 0.144 | 0.588 | cs | 300 | 0.00393 | HV
15-AL1/3-ST1A 0.4 | 11 | 1.8769 | 0.35 | 0.105 | ol | 16 | 0.00403 | LV
24-AL1/4-ST1A 0.4 | 11.25 | 1.2012 | 0.335 | 0.14 | ol | 24 | 0.00403 | LV
48-AL1/8-ST1A 0.4 | 12.2 | 0.5939 | 0.3 | 0.21 | ol | 48 | 0.00403 | LV
94-AL1/15-ST1A 0.4 | 13.2 | 0.306 | 0.29 | 0.35 | ol | 94 | 0.00403 | LV
34-AL1/6-ST1A 10.0 | 9.7 | 0.8342 | 0.36 | 0.17 | ol | 34 | 0.00403 | MV
48-AL1/8-ST1A 10.0 | 10.1 | 0.5939 | 0.35 | 0.21 | ol | 48 | 0.00403 | MV
70-AL1/11-ST1A 10.0 | 10.4 | 0.4132 | 0.339 | 0.29 | ol | 70 | 0.00403 | MV
94-AL1/15-ST1A 10.0 | 10.75 | 0.306 | 0.33 | 0.35 | ol | 94 | 0.00403 | MV
122-AL1/20-ST1A 10.0 | 11.1 | 0.2376 | 0.323 | 0.41 | ol | 122 | 0.00403 | MV
149-AL1/24-ST1A 10.0 | 11.25 | 0.194 | 0.315 | 0.47 | ol | 149 | 0.00403 | MV
34-AL1/6-ST1A 20.0 | 9.15 | 0.8342 | 0.382 | 0.17 | ol | 34 | 0.00403 | MV
48-AL1/8-ST1A 20.0 | 9.5 | 0.5939 | 0.372 | 0.21 | ol | 48 | 0.00403 | MV
70-AL1/11-ST1A 20.0 | 9.7 | 0.4132 | 0.36 | 0.29 | ol | 70 | 0.00403 | MV
94-AL1/15-ST1A 20.0 | 10 | 0.306 | 0.35 | 0.35 | ol | 94 | 0.00403 | MV
122-AL1/20-ST1A 20.0 | 10.3 | 0.2376 | 0.344 | 0.41 | ol | 122 | 0.00403 | MV
149-AL1/24-ST1A 20.0 | 10.5 | 0.194 | 0.337 | 0.47 | ol | 149 | 0.00403 | MV
184-AL1/30-ST1A 20.0 | 10.75 | 0.1571 | 0.33 | 0.535 | ol | 184 | 0.00403 | MV
243-AL1/39-ST1A 20.0 | 11 | 0.1188 | 0.32 | 0.645 | ol | 243 | 0.00403 | MV
48-AL1/8-ST1A 110.0 | 8 | 0.5939 | 0.46 | 0.21 | ol | 48 | 0.00403 | HV
70-AL1/11-ST1A 110.0 | 8.4 | 0.4132 | 0.45 | 0.29 | ol | 70 | 0.00403 | HV
94-AL1/15-ST1A 110.0 | 8.65 | 0.306 | 0.44 | 0.35 | ol | 94 | 0.00403 | HV
122-AL1/20-ST1A 110.0 | 8.5 | 0.2376 | 0.43 | 0.41 | ol | 122 | 0.00403 | HV
149-AL1/24-ST1A 110.0 | 8.75 | 0.194 | 0.41 | 0.47 | ol | 149 | 0.00403 | HV
184-AL1/30-ST1A 110.0 | 8.8 | 0.1571 | 0.4 | 0.535 | ol | 184 | 0.00403 | HV
243-AL1/39-ST1A 110.0 | 9 | 0.1188 | 0.39 | 0.645 | ol | 243 | 0.00403 | HV
305-AL1/39-ST1A 110.0 | 9.2 | 0.0949 | 0.38 | 0.74 | ol | 305 | 0.00403 | HV
490-AL1/64-ST1A 110.0 | 9.75 | 0.059 | 0.37 | 0.96 | ol | 490 | 0.00403 | HV
679-AL1/86-ST1A 110.0 | 9.95 | 0.042 | 0.36 | 1.15 | ol | 679 | 0.00403 | HV
490-AL1/64-ST1A 220.0 | 10 | 0.059 | 0.285 | 0.96 | ol | 490 | 0.00403 | HV
679-AL1/86-ST1A 220.0 | 11.7 | 0.042 | 0.275 | 1.15 | ol | 679 | 0.00403 | HV
490-AL1/64-ST1A 380.0 | 11 | 0.059 | 0.253 | 0.96 | ol | 490 | 0.00403 | HV
679-AL1/86-ST1A 380.0 | 14.6 | 0.042 | 0.25 | 1.15 | ol | 679 | 0.00403 | HV

## trafo_std_types
| i0_percent | pfe_kw | vkr_percent | sn_mva | vn_lv_kv | vn_hv_kv | vk_percent | shift_degree | vector_group | tap_side | tap_neutral | tap_min | tap_max | tap_step_degree | tap_step_percent | tap_phase_shifter
160 MVA 380/110 kV | 0.06 | 60 | 0.25 | 160 | 110 | 380 | 12.2 | 0 | Yy0 | hv | 0 | -9 | 9 | 0 | 1.5 | FALSE
100 MVA 220/110 kV | 0.06 | 55 | 0.26 | 100 | 110 | 220 | 12 | 0 | Yy0 | hv | 0 | -9 | 9 | 0 | 1.5 | FALSE
63 MVA 110/20 kV | 0.04 | 22 | 0.32 | 63 | 20 | 110 | 18 | 150 | YNd5 | hv | 0 | -9 | 9 | 0 | 1.5 | FALSE
40 MVA 110/20 kV | 0.05 | 18 | 0.34 | 40 | 20 | 110 | 16.2 | 150 | YNd5 | hv | 0 | -9 | 9 | 0 | 1.5 | FALSE
25 MVA 110/20 kV | 0.07 | 14 | 0.41 | 25 | 20 | 110 | 12 | 150 | YNd5 | hv | 0 | -9 | 9 | 0 | 1.5 | FALSE
63 MVA 110/10 kV | 0.04 | 22 | 0.32 | 63 | 10 | 110 | 18 | 150 | YNd5 | hv | 0 | -9 | 9 | 0 | 1.5 | FALSE
40 MVA 110/10 kV | 0.05 | 18 | 0.34 | 40 | 10 | 110 | 16.2 | 150 | YNd5 | hv | 0 | -9 | 9 | 0 | 1.5 | FALSE
25 MVA 110/10 kV | 0.07 | 14 | 0.41 | 25 | 10 | 110 | 12 | 150 | YNd5 | hv | 0 | -9 | 9 | 0 | 1.5 | FALSE
0.25 MVA 20/0.4 kV | 0.32 | 0.8 | 1.44 | 0.25 | 0.4 | 20 | 6 | 150 | Yzn5 | hv | 0 | -2 | 2 | 0 | 2.5 | FALSE
0.4 MVA 20/0.4 kV | 0.3375 | 1.35 | 1.425 | 0.4 | 0.4 | 20 | 6 | 150 | Dyn5 | hv | 0 | -2 | 2 | 0 | 2.5 | FALSE
0.63 MVA 20/0.4 kV | 0.2619 | 1.65 | 1.206 | 0.63 | 0.4 | 20 | 6 | 150 | Dyn5 | hv | 0 | -2 | 2 | 0 | 2.5 | FALSE
0.25 MVA 10/0.4 kV | 0.24 | 0.6 | 1.2 | 0.25 | 0.4 | 10 | 4 | 150 | Dyn5 | hv | 0 | -2 | 2 | 0 | 2.5 | FALSE
0.4 MVA 10/0.4 kV | 0.2375 | 0.95 | 1.325 | 0.4 | 0.4 | 10 | 4 | 150 | Dyn5 | hv | 0 | -2 | 2 | 0 | 2.5 | FALSE
0.63 MVA 10/0.4 kV | 0.1873 | 1.18 | 1.0794 | 0.63 | 0.4 | 10 | 4 | 150 | Dyn5 | hv | 0 | -2 | 2 | 0 | 2.5 | FALSE

## trafo3w_std_types
| sn_hv_mva | sn_mv_mva | sn_lv_mva | vn_hv_kv | vn_mv_kv | vn_lv_kv | vk_hv_percent | vk_mv_percent | vk_lv_percent | vkr_hv_percent | vkr_mv_percent | vkr_lv_percent | pfe_kw | i0_percent | shift_mv_degree | shift_lv_degree | vector_group | tap_side | tap_neutral | tap_min | tap_max | tap_step_percent
63/25/38 MVA 110/20/10 kV | 63 | 25 | 38 | 110 | 20 | 10 | 10.4 | 10.4 | 10.4 | 0.28 | 0.32 | 0.35 | 35 | 0.89 | 0 | 0 | YN0yn0yn0 | hv | 0 | -10 | 10 | 1.2
63/25/38 MVA 110/10/10 kV | 63 | 25 | 38 | 110 | 10 | 10 | 10.4 | 10.4 | 10.4 | 0.28 | 0.32 | 0.35 | 35 | 0.89 | 0 | 0 | YN0yn0yn0 | hv | 0 | -10 | 10 | 1.2

## fuse_std_types
| fuse_type | i_rated_a | t_avg | t_min | t_total | x_avg | x_min | x_total
HV 100A | HV 100A | 100 | 0 | [10.0, 3.64, 0.854, 0.281, 0.1, 0.0531, 0.022, 0.01] | [10.0, 4.267, 1.21, 0.403, 0.1, 0.058, 0.022, 0.01] | 0 | [300.0, 350.0, 450.0, 550.0, 700.0, 850.0, 1200.0, 1752.0] | [600.0, 700.0, 900.0, 1150.0, 1665.0, 2000.0, 3000.0, 4313.0]
HV 10A | HV 10A | 10 | 0 | [10.0, 1675.0, 0.344, 0.156, 0.1, 0.0417, 0.0171, 0.01] | [10.0, 1.3, 0.3, 0.155, 0.1, 0.0555, 0.023, 0.01] | 0 | [30.0, 32.0, 35.0, 37.0, 39.0, 50.0, 70.0, 88.0] | [60.0, 70.0, 80.0, 87.0, 94.0, 110.0, 150.0, 216.0]
HV 125A | HV 125A | 125 | 0 | [10.0, 1.82, 0.344, 0.1, 0.0467, 0.0269, 0.01] | [10.0, 2.478, 0.426, 0.1, 0.0427, 0.0211, 0.01] | 0 | [375.0, 500.0, 700.0, 925.0, 1200.0, 1500.0, 2341.0] | [750.0, 1000.0, 1500.0, 2200.0, 3000.0, 4000.0, 5765.0]
HV 160A | HV 160A | 160 | 0 | [10.0, 4.15, 1.03, 0.198, 0.1, 0.051, 0.0172, 0.01] | [10.0, 2.3, 0.734, 0.274, 0.1, 0.046, 0.0177, 0.01] | 0 | [480.0, 550.0, 700.0, 1000.0, 1260.0, 1600.0, 2500.0, 3227.0] | [960.0, 1300.0, 1700.0, 2200.0, 2996.0, 4000.0, 6000.0, 7946.0]
HV 16A | HV 16A | 16 | 0 | [10.0, 0.352, 0.164, 0.1, 0.0649, 0.0342, 0.01] | [10.0, 2.34, 0.722, 0.181, 0.1, 0.055, 0.0296, 0.01] | 0 | [48.0, 60.0, 65.0, 71.0, 80.0, 100.0, 162.0] | [96.0, 110.0, 125.0, 150.0, 168.0, 200.0, 250.0, 398.0]
HV 200A | HV 200A | 200 | 0 | [10.0, 4.267, 1.21, 0.403, 0.1, 0.058, 0.022, 0.01] | [10.0, 3.73, 1.654, 0.328, 0.1, 0.0531, 0.019, 0.01] | 0 | [600.0, 700.0, 900.0, 1150.0, 1665.0, 2000.0, 3000.0, 4313.0] | [1200.0, 1500.0, 1800.0, 2700.0, 3960.0, 5000.0, 7500.0, 10620.0]
HV 20A | HV 20A | 20 | 0 | [10.0, 1.3, 0.3, 0.155, 0.1, 0.0555, 0.023, 0.01] | [10.0, 1.3, 0.161, 0.1, 0.0611, 0.0399, 0.0141, 0.01] | 0 | [60.0, 70.0, 80.0, 87.0, 94.0, 110.0, 150.0, 216.0] | [120.0, 150.0, 200.0, 223.0, 260.0, 300.0, 450.0, 532.0]
HV 25A | HV 25A | 25 | 0 | [10.0, 2.512, 0.833, 0.299, 0.1, 0.0372, 0.0223, 0.01] | [10.0, 3.125, 0.597, 0.198, 0.1, 0.0378, 0.022, 0.01] | 0 | [75.0, 82.0, 90.0, 100.0, 124.0, 170.0, 200.0, 289.0] | [150.0, 170.0, 210.0, 250.0, 294.0, 400.0, 500.0, 711.0]
HV 31.5A | HV 31.5A | 31.5 | 0 | [10.0, 2.34, 0.722, 0.181, 0.1, 0.055, 0.0296, 0.01] | [10.0, 2.84, 0.368, 0.164, 0.1, 0.0621, 0.0378, 0.0195, 0.01] | 0 | [95.0, 110.0, 125.0, 150.0, 165.0, 200.0, 250.0, 390.0] | [189.0, 220.0, 300.0, 350.0, 393.0, 450.0, 530.0, 700.0, 960.0]
HV 40A | HV 40A | 40 | 0 | [10.0, 1.3, 0.161, 0.1, 0.0611, 0.0399, 0.0141, 0.01] | [10.0, 2.05, 0.369, 0.198, 0.1, 0.051, 0.0298, 0.01] | 0 | [120.0, 150.0, 200.0, 223.0, 260.0, 300.0, 450.0, 532.0] | [240.0, 300.0, 400.0, 450.0, 530.0, 650.0, 800.0, 1311.0]
HV 50A | HV 50A | 50 | 0 | [10.0, 3.215, 0.597, 0.198, 0.1, 0.0378, 0.022, 0.01] | [10.0, 3.64, 0.854, 0.281, 0.1, 0.0531, 0.022, 0.01] | 0 | [150.0, 170.0, 210.0, 250.0, 294.0, 400.0, 500.0, 711.0] | [300.0, 350.0, 450.0, 550.0, 700.0, 850.0, 1200.0, 1752.0]
HV 6.3A | HV 6.3A | 6.3 | 0 | [10.0, 1.39, 0.344, 0.168, 0.1, 0.056, 0.0263, 0.01] | [10.0, 1.711, 0.516, 0.198, 0.1, 0.0634, 0.0303, 0.01] | 0 | [19.0, 19.5, 20.4, 20.8, 22.0, 25.0, 32.0, 48.0] | [38.0, 40.0, 43.0, 48.0, 53.0, 60.0, 75.0, 118.0]
HV 63A | HV 63A | 63 | 0 | [10.0, 2.84, 0.368, 0.164, 0.1, 0.0621, 0.0378, 0.0195, 0.01] | [10.0, 1.82, 0.344, 0.1, 0.0467, 0.0269, 0.01] | 0 | [189.0, 220.0, 300.0, 350.0, 393.0, 450.0, 530.0, 700.0, 961.0] | [378.0, 500.0, 700.0, 934.0, 1200.0, 1500.0, 2366.0]
HV 80A | HV 80A | 80 | 0 | [10.0, 2.05, 0.369, 0.198, 0.1, 0.051, 0.0298, 0.01] | [10.0, 4.15, 1.03, 0.198, 0.1, 0.051, 0.0172, 0.01] | 0 | [240.0, 300.0, 400.0, 450.0, 530.0, 650.0, 800.0, 1311.0] | [480.0, 550.0, 700.0, 1000.0, 1260.0, 1600.0, 2500.0, 3227.0]
Siemens NH-1-100 | Siemens NH-1-100 | 100 | [5400.0, 2000.0, 400.0, 20.0, 1.0, 0.2, 0.012, 0.004] | 0 | 0 | [150.0, 190.0, 250.0, 430.0, 900.0, 1250.0, 2700.0, 3600.0] | 0 | 0
Siemens NH-1-125 | Siemens NH-1-125 | 125 | [4800.0, 120.0, 7.0, 0.1, 0.004] | 0 | 0 | [180.0, 400.0, 740.0, 2000.0, 4250.0] | 0 | 0
Siemens NH-1-16 | Siemens NH-1-16 | 16 | [4000.0, 400.0, 2.0, 0.1, 0.04, 0.01] | 0 | 0 | [26.0, 35.0, 75.0, 150.0, 200.0, 300.0] | 0 | 0
Siemens NH-1-160 | Siemens NH-1-160 | 160 | [4800.0, 120.0, 7.0, 0.1, 0.004] | 0 | 0 | [210.0, 500.0, 900.0, 2300.0, 5000.0] | 0 | 0
Siemens NH-1-25 | Siemens NH-1-25 | 25 | [4000.0, 1000.0, 10.0, 0.2, 0.02, 0.01] | 0 | 0 | [40.0, 50.0, 100.0, 210.0, 400.0, 500.0] | 0 | 0
Siemens NH-1-50 | Siemens NH-1-50 | 50 | [4000.0, 40.0, 4.0, 1.0, 0.02, 0.01] | 0 | 0 | [86.0, 200.0, 300.0, 400.0, 1000.0, 1280.0] | 0 | 0
Siemens NH-1-63 | Siemens NH-1-63 | 63 | [4000.0, 100.0, 10.0, 2.0, 0.04, 0.01] | 0 | 0 | [100.0, 200.0, 300.0, 400.0, 1000.0, 1500.0] | 0 | 0
Siemens NH-1-80 | Siemens NH-1-80 | 80 | [4800.0, 120.0, 7.0, 0.1, 0.01] | 0 | 0 | [150.58, 250.0, 450.0, 1150.0, 2470.0] | 0 | 0
Siemens NH-2-1000 | Siemens NH-2-1000 | 1000 | [4800.0, 120.0, 7.0, 0.1, 0.004] | 0 | 0 | [1900.0, 3500.0, 8400.0, 24000.0, 52000.0] | 0 | 0
Siemens NH-2-200 | Siemens NH-2-200 | 200 | [4800.0, 120.0, 7.0, 0.1, 0.004] | 0 | 0 | [280.0, 650.0, 1200.0, 3000.0, 7000.0] | 0 | 0
Siemens NH-2-224 | Siemens NH-2-224 | 224 | [4800.0, 120.0, 7.0, 0.2, 0.04, 0.004] | 0 | 0 | [400.0, 750.0, 1453.0, 3025.0, 4315.0, 7600.0] | 0 | 0
Siemens NH-2-250 | Siemens NH-2-250 | 250 | [4800.0, 120.0, 7.0, 0.1, 0.004] | 0 | 0 | [450.0, 800.0, 1650.0, 4000.0, 8500.0] | 0 | 0
Siemens NH-2-315 | Siemens NH-2-315 | 315 | [4800.0, 120.0, 7.0, 0.1, 0.004] | 0 | 0 | [550.0, 920.0, 1900.0, 5000.0, 11000.0] | 0 | 0
Siemens NH-2-355 | Siemens NH-2-355 | 355 | [4800.0, 120.0, 6.0, 0.1, 0.004] | 0 | 0 | [650.0, 1116.27, 2350.0, 5840.0, 12790.0] | 0 | 0
Siemens NH-2-400 | Siemens NH-2-400 | 400 | [4800.0, 120.0, 7.0, 0.1, 0.004] | 0 | 0 | [720.0, 1350.0, 2800.0, 6500.0, 15000.0] | 0 | 0
Siemens NH-2-425 | Siemens NH-2-425 | 425 | [4800.0, 120.0, 7.0, 0.1, 0.004] | 0 | 0 | [850.0, 1500.0, 3050.0, 7500.0, 16500.0] | 0 | 0
Siemens NH-2-630 | Siemens NH-2-630 | 630 | [4800.0, 120.0, 7.0, 0.1, 0.004] | 0 | 0 | [1200.0, 2000.0, 4800.0, 12000.0, 26000.0] | 0 | 0

## dtypes
| element | column | dtype
0 | bus | name | object
1 | bus | vn_kv | float64
2 | bus | type | object
3 | bus | zone | object
4 | bus | in_service | bool
5 | load | name | object
6 | load | bus | uint32
7 | load | p_mw | float64
8 | load | q_mvar | float64
9 | load | const_z_percent | float64
10 | load | const_i_percent | float64
11 | load | sn_mva | float64
12 | load | scaling | float64
13 | load | in_service | bool
14 | load | type | object
15 | ext_grid | name | object
16 | ext_grid | bus | uint32
17 | ext_grid | vm_pu | float64
18 | ext_grid | va_degree | float64
19 | ext_grid | slack_weight | float64
20 | ext_grid | in_service | bool
21 | line | name | object
22 | line | std_type | object
23 | line | from_bus | uint32
24 | line | to_bus | uint32
25 | line | length_km | float64
26 | line | r_ohm_per_km | float64
27 | line | x_ohm_per_km | float64
28 | line | c_nf_per_km | float64
29 | line | g_us_per_km | float64
30 | line | max_i_ka | float64
31 | line | df | float64
32 | line | parallel | uint32
33 | line | type | object
34 | line | in_service | bool
35 | trafo | name | object
36 | trafo | std_type | object
37 | trafo | hv_bus | uint32
38 | trafo | lv_bus | uint32
39 | trafo | sn_mva | float64
40 | trafo | vn_hv_kv | float64
41 | trafo | vn_lv_kv | float64
42 | trafo | vk_percent | float64
43 | trafo | vkr_percent | float64
44 | trafo | pfe_kw | float64
45 | trafo | i0_percent | float64
46 | trafo | shift_degree | float64
47 | trafo | tap_side | object
48 | trafo | tap_neutral | int32
49 | trafo | tap_min | int32
50 | trafo | tap_max | int32
51 | trafo | tap_step_percent | float64
52 | trafo | tap_step_degree | float64
53 | trafo | tap_pos | int32
54 | trafo | tap_phase_shifter | bool
55 | trafo | parallel | uint32
56 | trafo | df | float64
57 | trafo | in_service | bool
58 | line_geodata | coords | object
59 | bus_geodata | x | float64
60 | bus_geodata | y | float64
61 | bus_geodata | coords | object

## parameters
| version | format_version | converged | OPF_converged | name | f_hz | sn_mva
0 | 2.14.6 | 2.14.0 | FALSE | FALSE |  | 50 | 1