## bus
| name | vn_kv | type | zone | in_service
0 | bus_LV_6807-1_1_3_node_25 | 0.4 | n |  | TRUE
1 | bus_LV_6807-1_1_3_node_23 | 0.4 | n |  | TRUE
2 | bus_LV_6807-1_1_3_node_22 | 0.4 | n |  | TRUE
3 | bus_LV_6807-1_1_3_node_24 | 0.4 | n |  | TRUE
4 | bus_LV_6807-1_1_3_node_26 | 0.4 | n |  | TRUE
5 | bus_LV_6807-1_1_3_node_50 | 0.4 | n |  | TRUE
6 | bus_LV_6807-1_1_3_node_38 | 0.4 | n |  | TRUE
7 | bus_LV_6807-1_1_3_node_49 | 0.4 | n |  | TRUE
8 | bus_LV_6807-1_1_3_node_27 | 0.4 | n |  | TRUE
9 | bus_LV_6807-1_1_3_node_30 | 0.4 | n |  | TRUE
10 | bus_LV_6807-1_1_3_node_32 | 0.4 | n |  | TRUE
11 | bus_LV_6807-1_1_3_node_28 | 0.4 | n |  | TRUE
12 | bus_LV_6807-1_1_3_node_33 | 0.4 | n |  | TRUE
13 | bus_LV_6807-1_1_3_node_29 | 0.4 | n |  | TRUE
14 | bus_LV_6807-1_1_3_node_31 | 0.4 | n |  | TRUE
15 | bus_LV_6807-1_1_3_node_35 | 0.4 | n |  | TRUE
16 | bus_LV_6807-1_1_3_node_34 | 0.4 | n |  | TRUE
17 | bus_LV_6807-1_1_3_node_39 | 0.4 | n |  | TRUE
18 | bus_LV_6807-1_1_3_node_36 | 0.4 | n |  | TRUE
19 | bus_LV_6807-1_1_3_node_40 | 0.4 | n |  | TRUE
20 | bus_LV_6807-1_1_3_node_37 | 0.4 | n |  | TRUE
21 | bus_LV_6807-1_1_3_node_41 | 0.4 | n |  | TRUE
22 | bus_LV_6807-1_1_3_node_42 | 0.4 | n |  | TRUE
23 | bus_LV_6807-1_1_3_node_43 | 0.4 | n |  | TRUE
24 | bus_LV_6807-1_1_3_node_44 | 0.4 | n |  | TRUE
25 | bus_LV_6807-1_1_3_node_45 | 0.4 | n |  | TRUE
26 | bus_LV_6807-1_1_3_node_46 | 0.4 | n |  | TRUE
27 | bus_LV_6807-1_1_3_node_54 | 0.4 | n |  | TRUE
28 | bus_LV_6807-1_1_3_node_56 | 0.4 | n |  | TRUE
29 | bus_LV_6807-1_1_3_node_76 | 0.4 | n |  | TRUE
30 | bus_LV_6807-1_1_3_node_75 | 0.4 | n |  | TRUE
31 | bus_LV_6807-1_1_3_node_58 | 0.4 | n |  | TRUE
32 | bus_LV_6807-1_1_3_node_52 | 0.4 | n |  | TRUE
33 | bus_LV_6807-1_1_3_node_61 | 0.4 | n |  | TRUE
34 | bus_LV_6807-1_1_3_node_79 | 0.4 | n |  | TRUE
35 | bus_LV_6807-1_1_3_node_57 | 0.4 | n |  | TRUE
36 | bus_LV_6807-1_1_3_node_47 | 0.4 | n |  | TRUE
37 | bus_LV_6807-1_1_3_node_48 | 0.4 | n |  | TRUE
38 | bus_LV_6807-1_1_3_node_51 | 0.4 | n |  | TRUE
39 | bus_LV_6807-1_1_3_node_60 | 0.4 | n |  | TRUE
40 | bus_LV_6807-1_1_3_node_53 | 0.4 | n |  | TRUE
41 | bus_LV_6807-1_1_3_node_55 | 0.4 | n |  | TRUE
42 | bus_LV_6807-1_1_3_node_59 | 0.4 | n |  | TRUE
43 | bus_LV_6807-1_1_3_node_63 | 0.4 | n |  | TRUE
44 | bus_LV_6807-1_1_3_node_67 | 0.4 | n |  | TRUE
45 | bus_LV_6807-1_1_3_node_78 | 0.4 | n |  | TRUE
46 | bus_LV_6807-1_1_3_node_62 | 0.4 | n |  | TRUE
47 | bus_LV_6807-1_1_3_node_68 | 0.4 | n |  | TRUE
48 | bus_LV_6807-1_1_3_node_64 | 0.4 | n |  | TRUE
49 | bus_LV_6807-1_1_3_node_65 | 0.4 | n |  | TRUE
50 | bus_LV_6807-1_1_3_node_66 | 0.4 | n |  | TRUE
51 | bus_LV_6807-1_1_3_node_85 | 0.4 | n |  | TRUE
52 | bus_LV_6807-1_1_3_node_93 | 0.4 | n |  | TRUE
53 | bus_LV_6807-1_1_3_node_83 | 0.4 | n |  | TRUE
54 | bus_LV_6807-1_1_3_node_69 | 0.4 | n |  | TRUE
55 | bus_LV_6807-1_1_3_node_70 | 0.4 | n |  | TRUE
56 | bus_LV_6807-1_1_3_node_71 | 0.4 | n |  | TRUE
57 | bus_LV_6807-1_1_3_node_72 | 0.4 | n |  | TRUE
58 | bus_LV_6807-1_1_3_node_73 | 0.4 | n |  | TRUE
59 | bus_LV_6807-1_1_3_node_74 | 0.4 | n |  | TRUE
60 | bus_LV_6807-1_1_3_node_77 | 0.4 | n |  | TRUE
61 | bus_LV_6807-1_1_3_node_91 | 0.4 | n |  | TRUE
62 | bus_LV_6807-1_1_3_node_80 | 0.4 | n |  | TRUE
63 | bus_LV_6807-1_1_3_node_89 | 0.4 | n |  | TRUE
64 | bus_LV_6807-1_1_3_node_81 | 0.4 | n |  | TRUE
65 | bus_LV_6807-1_1_3_node_82 | 0.4 | n |  | TRUE
66 | bus_LV_6807-1_1_3_node_84 | 0.4 | n |  | TRUE
67 | bus_LV_6807-1_1_3_node_86 | 0.4 | n |  | TRUE
68 | bus_LV_6807-1_1_3_node_94 | 0.4 | n |  | TRUE
69 | bus_LV_6807-1_1_3_node_96 | 0.4 | n |  | TRUE
70 | bus_LV_6807-1_1_3_node_97 | 0.4 | n |  | TRUE
71 | bus_LV_6807-1_1_3_node_87 | 0.4 | n |  | TRUE
72 | bus_LV_6807-1_1_3_node_88 | 0.4 | n |  | TRUE
73 | bus_LV_6807-1_1_3_node_90 | 0.4 | n |  | TRUE
74 | bus_LV_6807-1_1_3_node_92 | 0.4 | n |  | TRUE
75 | bus_LV_6807-1_1_3_node_102 | 0.4 | n |  | TRUE
76 | bus_LV_6807-1_1_3_node_109 | 0.4 | n |  | TRUE
77 | bus_LV_6807-1_1_3_node_100 | 0.4 | n |  | TRUE
78 | bus_LV_6807-1_1_3_node_98 | 0.4 | n |  | TRUE
79 | bus_LV_6807-1_1_3_node_99 | 0.4 | n |  | TRUE
80 | bus_LV_6807-1_1_3_node_101 | 0.4 | n |  | TRUE
81 | bus_LV_6807-1_1_3_node_105 | 0.4 | n |  | TRUE
82 | bus_LV_6807-1_1_3_node_120 | 0.4 | n |  | TRUE
83 | bus_LV_6807-1_1_3_node_103 | 0.4 | n |  | TRUE
84 | bus_LV_6807-1_1_3_node_118 | 0.4 | n |  | TRUE
85 | bus_LV_6807-1_1_3_node_108 | 0.4 | n |  | TRUE
86 | bus_LV_6807-1_1_3_node_104 | 0.4 | n |  | TRUE
87 | bus_LV_6807-1_1_3_node_106 | 0.4 | n |  | TRUE
88 | bus_LV_6807-1_1_3_node_107 | 0.4 | n |  | TRUE
89 | bus_LV_6807-1_1_3_node_110 | 0.4 | n |  | TRUE
90 | bus_LV_6807-1_1_3_node_111 | 0.4 | n |  | TRUE
91 | bus_LV_6807-1_1_3_node_112 | 0.4 | n |  | TRUE
92 | bus_LV_6807-1_1_3_node_113 | 0.4 | n |  | TRUE
93 | bus_LV_6807-1_1_3_node_114 | 0.4 | n |  | TRUE
94 | bus_LV_6807-1_1_3_node_115 | 0.4 | n |  | TRUE
95 | bus_LV_6807-1_1_3_node_128 | 0.4 | n |  | TRUE
96 | bus_LV_6807-1_1_3_node_116 | 0.4 | n |  | TRUE
97 | bus_LV_6807-1_1_3_node_126 | 0.4 | n |  | TRUE
98 | bus_LV_6807-1_1_3_node_117 | 0.4 | n |  | TRUE
99 | bus_LV_6807-1_1_3_node_121 | 0.4 | n |  | TRUE
100 | bus_LV_6807-1_1_3_node_122 | 0.4 | n |  | TRUE
101 | bus_LV_6807-1_1_3_node_119 | 0.4 | n |  | TRUE
102 | bus_LV_6807-1_1_3_node_123 | 0.4 | n |  | TRUE
103 | bus_LV_6807-1_1_3_node_124 | 0.4 | n |  | TRUE
104 | bus_LV_6807-1_1_3_node_125 | 0.4 | n |  | TRUE
105 | bus_LV_6807-1_1_3_node_127 | 0.4 | n |  | TRUE
106 | bus_LV_6807-1_1_3_node_139 | 0.4 | n |  | TRUE
107 | bus_LV_6807-1_1_3_node_136 | 0.4 | n |  | TRUE
108 | bus_LV_6807-1_1_3_node_129 | 0.4 | n |  | TRUE
109 | bus_LV_6807-1_1_3_node_130 | 0.4 | n |  | TRUE
110 | bus_LV_6807-1_1_3_node_131 | 0.4 | n |  | TRUE
111 | bus_LV_6807-1_1_3_node_132 | 0.4 | n |  | TRUE
112 | bus_LV_6807-1_1_3_node_133 | 0.4 | n |  | TRUE
113 | bus_LV_6807-1_1_3_node_169 | 0.4 | n |  | TRUE
114 | bus_LV_6807-1_1_3_node_172 | 0.4 | n |  | TRUE
115 | bus_LV_6807-1_1_3_node_170 | 0.4 | n |  | TRUE
116 | bus_LV_6807-1_1_3_node_163 | 0.4 | n |  | TRUE
117 | bus_LV_6807-1_1_3_node_134 | 0.4 | n |  | TRUE
118 | bus_LV_6807-1_1_3_node_135 | 0.4 | n |  | TRUE
119 | bus_LV_6807-1_1_3_node_137 | 0.4 | n |  | TRUE
120 | bus_LV_6807-1_1_3_node_138 | 0.4 | n |  | TRUE
121 | bus_LV_6807-1_1_3_node_173 | 0.4 | n |  | TRUE
122 | bus_LV_6807-1_1_3_node_166 | 0.4 | n |  | TRUE
123 | bus_LV_6807-1_1_3_node_149 | 0.4 | n |  | TRUE
124 | bus_LV_6807-1_1_3_node_167 | 0.4 | n |  | TRUE
125 | bus_LV_6807-1_1_3_node_140 | 0.4 | n |  | TRUE
126 | bus_LV_6807-1_1_3_node_141 | 0.4 | n |  | TRUE
127 | bus_LV_6807-1_1_3_node_142 | 0.4 | n |  | TRUE
128 | bus_LV_6807-1_1_3_node_143 | 0.4 | n |  | TRUE
129 | bus_LV_6807-1_1_3_node_179 | 0.4 | n |  | TRUE
130 | bus_LV_6807-1_1_3_node_144 | 0.4 | n |  | TRUE
131 | bus_LV_6807-1_1_3_node_177 | 0.4 | n |  | TRUE
132 | bus_LV_6807-1_1_3_node_178 | 0.4 | n |  | TRUE
133 | bus_LV_6807-1_1_3_node_145 | 0.4 | n |  | TRUE
134 | bus_LV_6807-1_1_3_node_146 | 0.4 | n |  | TRUE
135 | bus_LV_6807-1_1_3_node_174 | 0.4 | n |  | TRUE
136 | bus_LV_6807-1_1_3_node_147 | 0.4 | n |  | TRUE
137 | bus_LV_6807-1_1_3_node_148 | 0.4 | n |  | TRUE
138 | bus_LV_6807-1_1_3_node_150 | 0.4 | n |  | TRUE
139 | bus_LV_6807-1_1_3_node_151 | 0.4 | n |  | TRUE
140 | bus_LV_6807-1_1_3_node_152 | 0.4 | n |  | TRUE
141 | bus_LV_6807-1_1_3_node_153 | 0.4 | n |  | TRUE
142 | bus_LV_6807-1_1_3_node_154 | 0.4 | n |  | TRUE
143 | bus_LV_6807-1_1_3_node_159 | 0.4 | n |  | TRUE
144 | bus_LV_6807-1_1_3_node_160 | 0.4 | n |  | TRUE
145 | bus_LV_6807-1_1_3_node_158 | 0.4 | n |  | TRUE
146 | bus_LV_6807-1_1_3_node_164 | 0.4 | n |  | TRUE
147 | bus_LV_6807-1_1_3_node_175 | 0.4 | n |  | TRUE
148 | bus_LV_6807-1_1_3_node_161 | 0.4 | n |  | TRUE
149 | bus_LV_6807-1_1_3_node_156 | 0.4 | n |  | TRUE
150 | bus_LV_6807-1_1_3_node_155 | 0.4 | n |  | TRUE
151 | bus_LV_6807-1_1_3_node_157 | 0.4 | n |  | TRUE
152 | bus_LV_6807-1_1_3_node_162 | 0.4 | n |  | TRUE
153 | bus_LV_6807-1_1_3_node_165 | 0.4 | n |  | TRUE
154 | bus_LV_6807-1_1_3_node_168 | 0.4 | n |  | TRUE
155 | bus_LV_6807-1_1_3_node_171 | 0.4 | n |  | TRUE
156 | bus_LV_6807-1_1_3_node_176 | 0.4 | n |  | TRUE
157 | bus_MV_343_0_node_30 | 20 | n |  | TRUE

## load
| name | bus | p_mw | q_mvar | const_z_percent | const_i_percent | sn_mva | scaling | in_service | type
0 | LV_6807-1_1_3_load_25 | 0 | 0.001082 | 0.00027118 | 0 | 0 |  | 1 | TRUE | wye
1 | LV_6807-1_1_3_load_23 | 1 | 0.00030143 | 7.5547e-05 | 0 | 0 |  | 1 | TRUE | wye
2 | LV_6807-1_1_3_load_22 | 2 | 0.0029273 | 0.00073366 | 0 | 0 |  | 1 | TRUE | wye
3 | LV_6807-1_1_3_load_50 | 5 | 0.0045338 | 0.0011363 | 0 | 0 |  | 1 | TRUE | wye
4 | LV_6807-1_1_3_load_38 | 6 | 0.0013701 | 0.00034337 | 0 | 0 |  | 1 | TRUE | wye
5 | LV_6807-1_1_3_load_49 | 7 | 0.00093979 | 0.00023553 | 0 | 0 |  | 1 | TRUE | wye
6 | LV_6807-1_1_3_load_30 | 9 | 0.00052171 | 0.00013075 | 0 | 0 |  | 1 | TRUE | wye
7 | LV_6807-1_1_3_load_32 | 10 | 0.0009034 | 0.00022641 | 0 | 0 |  | 1 | TRUE | wye
8 | LV_6807-1_1_3_load_28 | 11 | 0.0006177 | 0.00015481 | 0 | 0 |  | 1 | TRUE | wye
9 | LV_6807-1_1_3_load_29 | 13 | 0.0011947 | 0.00029942 | 0 | 0 |  | 1 | TRUE | wye
10 | LV_6807-1_1_3_load_31 | 14 | 0.00027969 | 7.0097e-05 | 0 | 0 |  | 1 | TRUE | wye
11 | LV_6807-1_1_3_load_35 | 15 | 0.00063627 | 0.00015946 | 0 | 0 |  | 1 | TRUE | wye
12 | LV_6807-1_1_3_load_39 | 17 | 0.00056656 | 0.00014199 | 0 | 0 |  | 1 | TRUE | wye
13 | LV_6807-1_1_3_load_36 | 18 | 0.00076342 | 0.00019133 | 0 | 0 |  | 1 | TRUE | wye
14 | LV_6807-1_1_3_load_40 | 19 | 0.00063613 | 0.00015943 | 0 | 0 |  | 1 | TRUE | wye
15 | LV_6807-1_1_3_load_37 | 20 | 0.00068621 | 0.00017198 | 0 | 0 |  | 1 | TRUE | wye
16 | LV_6807-1_1_3_load_41 | 21 | 0.0024051 | 0.00060278 | 0 | 0 |  | 1 | TRUE | wye
17 | LV_6807-1_1_3_load_42 | 22 | 0.00078405 | 0.0001965 | 0 | 0 |  | 1 | TRUE | wye
18 | LV_6807-1_1_3_load_46 | 26 | 0.00084196 | 0.00021102 | 0 | 0 |  | 1 | TRUE | wye
19 | LV_6807-1_1_3_load_54 | 27 | 0.00052878 | 0.00013253 | 0 | 0 |  | 1 | TRUE | wye
20 | LV_6807-1_1_3_load_56 | 28 | 0.0012179 | 0.00030524 | 0 | 0 |  | 1 | TRUE | wye
21 | LV_6807-1_1_3_load_76 | 29 | 0.00047682 | 0.0001195 | 0 | 0 |  | 1 | TRUE | wye
22 | LV_6807-1_1_3_load_75 | 30 | 0.0009123 | 0.00022865 | 0 | 0 |  | 1 | TRUE | wye
23 | LV_6807-1_1_3_load_52 | 32 | 0.00082091 | 0.00020574 | 0 | 0 |  | 1 | TRUE | wye
24 | LV_6807-1_1_3_load_61 | 33 | 0.0011619 | 0.00029119 | 0 | 0 |  | 1 | TRUE | wye
25 | LV_6807-1_1_3_load_79 | 34 | 0.00069584 | 0.00017439 | 0 | 0 |  | 1 | TRUE | wye
26 | LV_6807-1_1_3_load_47 | 36 | 0.0016071 | 0.00040277 | 0 | 0 |  | 1 | TRUE | wye
27 | LV_6807-1_1_3_load_48 | 37 | 0.00097565 | 0.00024452 | 0 | 0 |  | 1 | TRUE | wye
28 | LV_6807-1_1_3_load_51 | 38 | 0.0013322 | 0.00033387 | 0 | 0 |  | 1 | TRUE | wye
29 | LV_6807-1_1_3_load_60 | 39 | 0.0011355 | 0.00028459 | 0 | 0 |  | 1 | TRUE | wye
30 | LV_6807-1_1_3_load_53 | 40 | 0.00082653 | 0.00020715 | 0 | 0 |  | 1 | TRUE | wye
31 | LV_6807-1_1_3_load_55 | 41 | 0.00083064 | 0.00020818 | 0 | 0 |  | 1 | TRUE | wye
32 | LV_6807-1_1_3_load_63 | 43 | 0.0022998 | 0.00057639 | 0 | 0 |  | 1 | TRUE | wye
33 | LV_6807-1_1_3_load_67 | 44 | 0.0023396 | 0.00058637 | 0 | 0 |  | 1 | TRUE | wye
34 | LV_6807-1_1_3_load_62 | 46 | 0.00099497 | 0.00024936 | 0 | 0 |  | 1 | TRUE | wye
35 | LV_6807-1_1_3_load_65 | 49 | 0.0054268 | 0.0013601 | 0 | 0 |  | 1 | TRUE | wye
36 | LV_6807-1_1_3_load_66 | 50 | 0.001893 | 0.00047444 | 0 | 0 |  | 1 | TRUE | wye
37 | LV_6807-1_1_3_load_93 | 52 | 0.00048739 | 0.00012215 | 0 | 0 |  | 1 | TRUE | wye
38 | LV_6807-1_1_3_load_69 | 54 | 0.0017342 | 0.00043462 | 0 | 0 |  | 1 | TRUE | wye
39 | LV_6807-1_1_3_load_70 | 55 | 0.0016098 | 0.00040346 | 0 | 0 |  | 1 | TRUE | wye
40 | LV_6807-1_1_3_load_71 | 56 | 0.00051092 | 0.00012805 | 0 | 0 |  | 1 | TRUE | wye
41 | LV_6807-1_1_3_load_72 | 57 | 0.00094447 | 0.00023671 | 0 | 0 |  | 1 | TRUE | wye
42 | LV_6807-1_1_3_load_73 | 58 | 0.003294 | 0.00082555 | 0 | 0 |  | 1 | TRUE | wye
43 | LV_6807-1_1_3_load_77 | 60 | 0.0010281 | 0.00025766 | 0 | 0 |  | 1 | TRUE | wye
44 | LV_6807-1_1_3_load_91 | 61 | 0.0023535 | 0.00058985 | 0 | 0 |  | 1 | TRUE | wye
45 | LV_6807-1_1_3_load_80 | 62 | 0.00091893 | 0.00023031 | 0 | 0 |  | 1 | TRUE | wye
46 | LV_6807-1_1_3_load_81 | 64 | 0.0037546 | 0.00094099 | 0 | 0 |  | 1 | TRUE | wye
47 | LV_6807-1_1_3_load_82 | 65 | 0.0059642 | 0.0014948 | 0 | 0 |  | 1 | TRUE | wye
48 | LV_6807-1_1_3_load_86 | 67 | 0.004481 | 0.001123 | 0 | 0 |  | 1 | TRUE | wye
49 | LV_6807-1_1_3_load_94 | 68 | 0.0035446 | 0.00088835 | 0 | 0 |  | 1 | TRUE | wye
50 | LV_6807-1_1_3_load_96 | 69 | 0.0018098 | 0.00045357 | 0 | 0 |  | 1 | TRUE | wye
51 | LV_6807-1_1_3_load_97 | 70 | 0.0015141 | 0.00037947 | 0 | 0 |  | 1 | TRUE | wye
52 | LV_6807-1_1_3_load_87 | 71 | 0.0061503 | 0.0015414 | 0 | 0 |  | 1 | TRUE | wye
53 | LV_6807-1_1_3_load_88 | 72 | 0.00055281 | 0.00013855 | 0 | 0 |  | 1 | TRUE | wye
54 | LV_6807-1_1_3_load_90 | 73 | 0.0016902 | 0.0004236 | 0 | 0 |  | 1 | TRUE | wye
55 | LV_6807-1_1_3_load_92 | 74 | 0.0026278 | 0.00065858 | 0 | 0 |  | 1 | TRUE | wye
56 | LV_6807-1_1_3_load_109 | 76 | 0.0029875 | 0.00074874 | 0 | 0 |  | 1 | TRUE | wye
57 | LV_6807-1_1_3_load_98 | 78 | 0.002935 | 0.00073559 | 0 | 0 |  | 1 | TRUE | wye
58 | LV_6807-1_1_3_load_99 | 79 | 0.00041193 | 0.00010324 | 0 | 0 |  | 1 | TRUE | wye
59 | LV_6807-1_1_3_load_120 | 82 | 0.001103 | 0.00027645 | 0 | 0 |  | 1 | TRUE | wye
60 | LV_6807-1_1_3_load_103 | 83 | 0.0032864 | 0.00082366 | 0 | 0 |  | 1 | TRUE | wye
61 | LV_6807-1_1_3_load_118 | 84 | 0.00093596 | 0.00023457 | 0 | 0 |  | 1 | TRUE | wye
62 | LV_6807-1_1_3_load_104 | 86 | 0.0011785 | 0.00029537 | 0 | 0 |  | 1 | TRUE | wye
63 | LV_6807-1_1_3_load_106 | 87 | 0.0023533 | 0.00058979 | 0 | 0 |  | 1 | TRUE | wye
64 | LV_6807-1_1_3_load_107 | 88 | 0.00024793 | 6.2136e-05 | 0 | 0 |  | 1 | TRUE | wye
65 | LV_6807-1_1_3_load_110 | 89 | 0.001912 | 0.00047919 | 0 | 0 |  | 1 | TRUE | wye
66 | LV_6807-1_1_3_load_111 | 90 | 0.0013677 | 0.00034279 | 0 | 0 |  | 1 | TRUE | wye
67 | LV_6807-1_1_3_load_112 | 91 | 0.001478 | 0.00037041 | 0 | 0 |  | 1 | TRUE | wye
68 | LV_6807-1_1_3_load_113 | 92 | 0.0025028 | 0.00062726 | 0 | 0 |  | 1 | TRUE | wye
69 | LV_6807-1_1_3_load_114 | 93 | 0.0017166 | 0.00043023 | 0 | 0 |  | 1 | TRUE | wye
70 | LV_6807-1_1_3_load_115 | 94 | 0.0014346 | 0.00035953 | 0 | 0 |  | 1 | TRUE | wye
71 | LV_6807-1_1_3_load_128 | 95 | 0.0011333 | 0.00028402 | 0 | 0 |  | 1 | TRUE | wye
72 | LV_6807-1_1_3_load_116 | 96 | 0.0045181 | 0.0011324 | 0 | 0 |  | 1 | TRUE | wye
73 | LV_6807-1_1_3_load_126 | 97 | 0.00060622 | 0.00015193 | 0 | 0 |  | 1 | TRUE | wye
74 | LV_6807-1_1_3_load_117 | 98 | 0.0011919 | 0.00029871 | 0 | 0 |  | 1 | TRUE | wye
75 | LV_6807-1_1_3_load_121 | 99 | 0.0014685 | 0.00036804 | 0 | 0 |  | 1 | TRUE | wye
76 | LV_6807-1_1_3_load_122 | 100 | 0.0063888 | 0.0016012 | 0 | 0 |  | 1 | TRUE | wye
77 | LV_6807-1_1_3_load_119 | 101 | 0.00020774 | 5.2063e-05 | 0 | 0 |  | 1 | TRUE | wye
78 | LV_6807-1_1_3_load_123 | 102 | 0.00089494 | 0.00022429 | 0 | 0 |  | 1 | TRUE | wye
79 | LV_6807-1_1_3_load_124 | 103 | 0.00099743 | 0.00024998 | 0 | 0 |  | 1 | TRUE | wye
80 | LV_6807-1_1_3_load_125 | 104 | 0.001895 | 0.00047493 | 0 | 0 |  | 1 | TRUE | wye
81 | LV_6807-1_1_3_load_127 | 105 | 0.0017212 | 0.00043137 | 0 | 0 |  | 1 | TRUE | wye
82 | LV_6807-1_1_3_load_139 | 106 | 0.0013636 | 0.00034174 | 0 | 0 |  | 1 | TRUE | wye
83 | LV_6807-1_1_3_load_129 | 108 | 0.00165 | 0.00041352 | 0 | 0 |  | 1 | TRUE | wye
84 | LV_6807-1_1_3_load_130 | 109 | 0.0015304 | 0.00038356 | 0 | 0 |  | 1 | TRUE | wye
85 | LV_6807-1_1_3_load_131 | 110 | 0.0045391 | 0.0011376 | 0 | 0 |  | 1 | TRUE | wye
86 | LV_6807-1_1_3_load_132 | 111 | 0.0016349 | 0.00040975 | 0 | 0 |  | 1 | TRUE | wye
87 | LV_6807-1_1_3_load_133 | 112 | 0.0021366 | 0.00053548 | 0 | 0 |  | 1 | TRUE | wye
88 | LV_6807-1_1_3_load_169 | 113 | 0.0016953 | 0.00042489 | 0 | 0 |  | 1 | TRUE | wye
89 | LV_6807-1_1_3_load_172 | 114 | 0.0021821 | 0.00054689 | 0 | 0 |  | 1 | TRUE | wye
90 | LV_6807-1_1_3_load_163 | 116 | 0.0019929 | 0.00049947 | 0 | 0 |  | 1 | TRUE | wye
91 | LV_6807-1_1_3_load_134 | 117 | 0.0028646 | 0.00071794 | 0 | 0 |  | 1 | TRUE | wye
92 | LV_6807-1_1_3_load_135 | 118 | 0.00090561 | 0.00022697 | 0 | 0 |  | 1 | TRUE | wye
93 | LV_6807-1_1_3_load_137 | 119 | 0.0034896 | 0.00087457 | 0 | 0 |  | 1 | TRUE | wye
94 | LV_6807-1_1_3_load_138 | 120 | 0.0014409 | 0.00036113 | 0 | 0 |  | 1 | TRUE | wye
95 | LV_6807-1_1_3_load_173 | 121 | 0.0020277 | 0.00050819 | 0 | 0 |  | 1 | TRUE | wye
96 | LV_6807-1_1_3_load_166 | 122 | 0.00095675 | 0.00023978 | 0 | 0 |  | 1 | TRUE | wye
97 | LV_6807-1_1_3_load_167 | 124 | 0.00055983 | 0.00014031 | 0 | 0 |  | 1 | TRUE | wye
98 | LV_6807-1_1_3_load_140 | 125 | 0.0012885 | 0.00032293 | 0 | 0 |  | 1 | TRUE | wye
99 | LV_6807-1_1_3_load_141 | 126 | 0.0011121 | 0.00027872 | 0 | 0 |  | 1 | TRUE | wye
100 | LV_6807-1_1_3_load_142 | 127 | 0.0013342 | 0.00033438 | 0 | 0 |  | 1 | TRUE | wye
101 | LV_6807-1_1_3_load_143 | 128 | 0.0012465 | 0.0003124 | 0 | 0 |  | 1 | TRUE | wye
102 | LV_6807-1_1_3_load_144 | 130 | 0.0010901 | 0.0002732 | 0 | 0 |  | 1 | TRUE | wye
103 | LV_6807-1_1_3_load_177 | 131 | 0.0062685 | 0.001571 | 0 | 0 |  | 1 | TRUE | wye
104 | LV_6807-1_1_3_load_178 | 132 | 0.001564 | 0.00039197 | 0 | 0 |  | 1 | TRUE | wye
105 | LV_6807-1_1_3_load_145 | 133 | 0.0009658 | 0.00024205 | 0 | 0 |  | 1 | TRUE | wye
106 | LV_6807-1_1_3_load_146 | 134 | 0.0010664 | 0.00026727 | 0 | 0 |  | 1 | TRUE | wye
107 | LV_6807-1_1_3_load_174 | 135 | 0.0010379 | 0.00026012 | 0 | 0 |  | 1 | TRUE | wye
108 | LV_6807-1_1_3_load_147 | 136 | 0.00078846 | 0.00019761 | 0 | 0 |  | 1 | TRUE | wye
109 | LV_6807-1_1_3_load_148 | 137 | 0.0015972 | 0.00040028 | 0 | 0 |  | 1 | TRUE | wye
110 | LV_6807-1_1_3_load_150 | 138 | 0.0013434 | 0.0003367 | 0 | 0 |  | 1 | TRUE | wye
111 | LV_6807-1_1_3_load_151 | 139 | 0.0013535 | 0.00033921 | 0 | 0 |  | 1 | TRUE | wye
112 | LV_6807-1_1_3_load_152 | 140 | 0.0020941 | 0.00052483 | 0 | 0 |  | 1 | TRUE | wye
113 | LV_6807-1_1_3_load_154 | 142 | 0.00098275 | 0.0002463 | 0 | 0 |  | 1 | TRUE | wye
114 | LV_6807-1_1_3_load_159 | 143 | 0.0012924 | 0.00032391 | 0 | 0 |  | 1 | TRUE | wye
115 | LV_6807-1_1_3_load_164 | 146 | 0.0015704 | 0.00039357 | 0 | 0 |  | 1 | TRUE | wye
116 | LV_6807-1_1_3_load_175 | 147 | 0.0015722 | 0.00039404 | 0 | 0 |  | 1 | TRUE | wye
117 | LV_6807-1_1_3_load_161 | 148 | 0.0017699 | 0.00044358 | 0 | 0 |  | 1 | TRUE | wye
118 | LV_6807-1_1_3_load_156 | 149 | 0.0024456 | 0.00061293 | 0 | 0 |  | 1 | TRUE | wye
119 | LV_6807-1_1_3_load_155 | 150 | 0.0013331 | 0.0003341 | 0 | 0 |  | 1 | TRUE | wye
120 | LV_6807-1_1_3_load_157 | 151 | 0.001345 | 0.00033709 | 0 | 0 |  | 1 | TRUE | wye
121 | LV_6807-1_1_3_load_162 | 152 | 0.0020249 | 0.00050748 | 0 | 0 |  | 1 | TRUE | wye
122 | LV_6807-1_1_3_load_168 | 154 | 0.00049951 | 0.00012519 | 0 | 0 |  | 1 | TRUE | wye
123 | LV_6807-1_1_3_load_171 | 155 | 0.0022011 | 0.00055164 | 0 | 0 |  | 1 | TRUE | wye
124 | LV_6807-1_1_3_load_176 | 156 | 0.0019551 | 0.00049 | 0 | 0 |  | 1 | TRUE | wye

## ext_grid
| name | bus | vm_pu | va_degree | slack_weight | in_service
0 |  | 88 | 1 | 0 | 1 | TRUE

## line
| name | std_type | from_bus | to_bus | length_km | r_ohm_per_km | x_ohm_per_km | c_nf_per_km | g_us_per_km | max_i_ka | df | parallel | type | in_service
0 | LV_6807-1_1_3_line_0 | NAYY 4x150 SE | 0 | 1 | 0.013746 | 0.208 | 0.08 | 261 | 0 | 0.27 | 1 | 1 | cs | TRUE
1 | LV_6807-1_1_3_line_1 | NAYY 4x150 SE | 1 | 2 | 0.034227 | 0.208 | 0.08 | 261 | 0 | 0.27 | 1 | 1 | cs | TRUE
2 | LV_6807-1_1_3_line_2 | NAYY 4x150 SE | 2 | 3 | 0.043706 | 0.208 | 0.08 | 261 | 0 | 0.27 | 1 | 1 | cs | TRUE
3 | LV_6807-1_1_3_line_3 | NAYY 4x150 SE | 3 | 4 | 0.039732 | 0.208 | 0.08 | 261 | 0 | 0.27 | 1 | 1 | cs | TRUE
4 | LV_6807-1_1_3_line_4 | NAYY 4x150 SE | 4 | 8 | 0.049455 | 0.208 | 0.08 | 261 | 0 | 0.27 | 1 | 1 | cs | TRUE
5 | LV_6807-1_1_3_line_5 | NAYY 4x150 SE | 4 | 9 | 0.052868 | 0.208 | 0.08 | 261 | 0 | 0.27 | 1 | 1 | cs | TRUE
6 | LV_6807-1_1_3_line_6 | NAYY 4x150 SE | 5 | 6 | 0.13647 | 0.208 | 0.08 | 261 | 0 | 0.27 | 1 | 1 | cs | TRUE
7 | LV_6807-1_1_3_line_7 | NAYY 4x150 SE | 5 | 7 | 0.0040345 | 0.208 | 0.08 | 261 | 0 | 0.27 | 1 | 1 | cs | TRUE
8 | LV_6807-1_1_3_line_8 | NAYY 4x150 SE | 6 | 20 | 0.026152 | 0.208 | 0.08 | 261 | 0 | 0.27 | 1 | 1 | cs | TRUE
9 | LV_6807-1_1_3_line_9 | NAYY 4x150 SE | 7 | 36 | 0.083848 | 0.208 | 0.08 | 261 | 0 | 0.27 | 1 | 1 | cs | TRUE
10 | LV_6807-1_1_3_line_10 | NAYY 4x150 SE | 8 | 10 | 0.047445 | 0.208 | 0.08 | 261 | 0 | 0.27 | 1 | 1 | cs | TRUE
11 | LV_6807-1_1_3_line_11 | NAYY 4x150 SE | 9 | 11 | 0.021311 | 0.208 | 0.08 | 261 | 0 | 0.27 | 1 | 1 | cs | TRUE
12 | LV_6807-1_1_3_line_12 | NAYY 4x150 SE | 10 | 12 | 0.0032725 | 0.208 | 0.08 | 261 | 0 | 0.27 | 1 | 1 | cs | TRUE
13 | LV_6807-1_1_3_line_13 | NAYY 4x150 SE | 12 | 16 | 0.035575 | 0.208 | 0.08 | 261 | 0 | 0.27 | 1 | 1 | cs | TRUE
14 | LV_6807-1_1_3_line_14 | NAYY 4x150 SE | 12 | 15 | 0.02503 | 0.208 | 0.08 | 261 | 0 | 0.27 | 1 | 1 | cs | TRUE
15 | LV_6807-1_1_3_line_15 | NAYY 4x150 SE | 13 | 14 | 0.027051 | 0.208 | 0.08 | 261 | 0 | 0.27 | 1 | 1 | cs | TRUE
16 | LV_6807-1_1_3_line_16 | NAYY 4x150 SE | 14 | 15 | 0.012271 | 0.208 | 0.08 | 261 | 0 | 0.27 | 1 | 1 | cs | TRUE
17 | LV_6807-1_1_3_line_17 | NAYY 4x150 SE | 16 | 17 | 0.014611 | 0.208 | 0.08 | 261 | 0 | 0.27 | 1 | 1 | cs | TRUE
18 | LV_6807-1_1_3_line_18 | NAYY 4x150 SE | 16 | 18 | 0.024737 | 0.208 | 0.08 | 261 | 0 | 0.27 | 1 | 1 | cs | TRUE
19 | LV_6807-1_1_3_line_19 | NAYY 4x150 SE | 17 | 19 | 0.027012 | 0.208 | 0.08 | 261 | 0 | 0.27 | 1 | 1 | cs | TRUE
20 | LV_6807-1_1_3_line_20 | NAYY 4x150 SE | 18 | 20 | 0.052633 | 0.208 | 0.08 | 261 | 0 | 0.27 | 1 | 1 | cs | TRUE
21 | LV_6807-1_1_3_line_21 | NAYY 4x150 SE | 21 | 22 | 0.020435 | 0.208 | 0.08 | 261 | 0 | 0.27 | 1 | 1 | cs | TRUE
22 | LV_6807-1_1_3_line_22 | NAYY 4x150 SE | 21 | 23 | 0.0171 | 0.208 | 0.08 | 261 | 0 | 0.27 | 1 | 1 | cs | TRUE
23 | LV_6807-1_1_3_line_23 | NAYY 4x150 SE | 22 | 24 | 0.011214 | 0.208 | 0.08 | 261 | 0 | 0.27 | 1 | 1 | cs | TRUE
24 | LV_6807-1_1_3_line_24 | NAYY 4x150 SE | 23 | 25 | 0.00755 | 0.208 | 0.08 | 261 | 0 | 0.27 | 1 | 1 | cs | TRUE
25 | LV_6807-1_1_3_line_25 | NAYY 4x150 SE | 23 | 26 | 0.025007 | 0.208 | 0.08 | 261 | 0 | 0.27 | 1 | 1 | cs | TRUE
26 | LV_6807-1_1_3_line_26 | NAYY 4x150 SE | 24 | 27 | 0.016212 | 0.208 | 0.08 | 261 | 0 | 0.27 | 1 | 1 | cs | TRUE
27 | LV_6807-1_1_3_line_27 | NAYY 4x150 SE | 24 | 28 | 0.01474 | 0.208 | 0.08 | 261 | 0 | 0.27 | 1 | 1 | cs | TRUE
28 | LV_6807-1_1_3_line_28 | NAYY 4x150 SE | 25 | 29 | 0.020058 | 0.208 | 0.08 | 261 | 0 | 0.27 | 1 | 1 | cs | TRUE
29 | LV_6807-1_1_3_line_29 | NAYY 4x150 SE | 25 | 30 | 0.0014942 | 0.208 | 0.08 | 261 | 0 | 0.27 | 1 | 1 | cs | TRUE
30 | LV_6807-1_1_3_line_30 | NAYY 4x150 SE | 26 | 31 | 0.021748 | 0.208 | 0.08 | 261 | 0 | 0.27 | 1 | 1 | cs | TRUE
31 | LV_6807-1_1_3_line_31 | NAYY 4x150 SE | 27 | 32 | 0.004191 | 0.208 | 0.08 | 261 | 0 | 0.27 | 1 | 1 | cs | TRUE
32 | LV_6807-1_1_3_line_32 | NAYY 4x150 SE | 30 | 33 | 0.017117 | 0.208 | 0.08 | 261 | 0 | 0.27 | 1 | 1 | cs | TRUE
33 | LV_6807-1_1_3_line_33 | NAYY 4x150 SE | 31 | 34 | 0.005278 | 0.208 | 0.08 | 261 | 0 | 0.27 | 1 | 1 | cs | TRUE
34 | LV_6807-1_1_3_line_34 | NAYY 4x150 SE | 31 | 35 | 0.021508 | 0.208 | 0.08 | 261 | 0 | 0.27 | 1 | 1 | cs | TRUE
35 | LV_6807-1_1_3_line_35 | NAYY 4x150 SE | 32 | 40 | 0.019366 | 0.208 | 0.08 | 261 | 0 | 0.27 | 1 | 1 | cs | TRUE
36 | LV_6807-1_1_3_line_36 | NAYY 4x150 SE | 33 | 39 | 0.018963 | 0.208 | 0.08 | 261 | 0 | 0.27 | 1 | 1 | cs | TRUE
37 | LV_6807-1_1_3_line_37 | NAYY 4x150 SE | 34 | 45 | 0.015884 | 0.208 | 0.08 | 261 | 0 | 0.27 | 1 | 1 | cs | TRUE
38 | LV_6807-1_1_3_line_38 | NAYY 4x150 SE | 35 | 42 | 0.002307 | 0.208 | 0.08 | 261 | 0 | 0.27 | 1 | 1 | cs | TRUE
39 | LV_6807-1_1_3_line_39 | NAYY 4x150 SE | 35 | 41 | 0.021796 | 0.208 | 0.08 | 261 | 0 | 0.27 | 1 | 1 | cs | TRUE
40 | LV_6807-1_1_3_line_40 | NAYY 4x150 SE | 36 | 37 | 0.013895 | 0.208 | 0.08 | 261 | 0 | 0.27 | 1 | 1 | cs | TRUE
41 | LV_6807-1_1_3_line_41 | NAYY 4x150 SE | 37 | 38 | 0.013004 | 0.208 | 0.08 | 261 | 0 | 0.27 | 1 | 1 | cs | TRUE
42 | LV_6807-1_1_3_line_42 | NAYY 4x150 SE | 38 | 39 | 0.0047595 | 0.208 | 0.08 | 261 | 0 | 0.27 | 1 | 1 | cs | TRUE
43 | LV_6807-1_1_3_line_43 | NAYY 4x150 SE | 42 | 43 | 0.023126 | 0.208 | 0.08 | 261 | 0 | 0.27 | 1 | 1 | cs | TRUE
44 | LV_6807-1_1_3_line_44 | NAYY 4x150 SE | 42 | 44 | 0.013773 | 0.208 | 0.08 | 261 | 0 | 0.27 | 1 | 1 | cs | TRUE
45 | LV_6807-1_1_3_line_45 | NAYY 4x150 SE | 43 | 46 | 0.0050834 | 0.208 | 0.08 | 261 | 0 | 0.27 | 1 | 1 | cs | TRUE
46 | LV_6807-1_1_3_line_46 | NAYY 4x150 SE | 44 | 47 | 0.039989 | 0.208 | 0.08 | 261 | 0 | 0.27 | 1 | 1 | cs | TRUE
47 | LV_6807-1_1_3_line_47 | NAYY 4x150 SE | 45 | 62 | 0.0076372 | 0.208 | 0.08 | 261 | 0 | 0.27 | 1 | 1 | cs | TRUE
48 | LV_6807-1_1_3_line_48 | NAYY 4x150 SE | 45 | 59 | 0.018454 | 0.208 | 0.08 | 261 | 0 | 0.27 | 1 | 1 | cs | TRUE
49 | LV_6807-1_1_3_line_49 | NAYY 4x150 SE | 46 | 48 | 0.014092 | 0.208 | 0.08 | 261 | 0 | 0.27 | 1 | 1 | cs | TRUE
50 | LV_6807-1_1_3_line_50 | NAYY 4x150 SE | 47 | 54 | 0.030022 | 0.208 | 0.08 | 261 | 0 | 0.27 | 1 | 1 | cs | TRUE
51 | LV_6807-1_1_3_line_51 | NAYY 4x150 SE | 48 | 49 | 0.0079274 | 0.208 | 0.08 | 261 | 0 | 0.27 | 1 | 1 | cs | TRUE
52 | LV_6807-1_1_3_line_52 | NAYY 4x150 SE | 48 | 50 | 0.009669 | 0.208 | 0.08 | 261 | 0 | 0.27 | 1 | 1 | cs | TRUE
53 | LV_6807-1_1_3_line_53 | NAYY 4x150 SE | 51 | 52 | 0.014319 | 0.208 | 0.08 | 261 | 0 | 0.27 | 1 | 1 | cs | TRUE
54 | LV_6807-1_1_3_line_54 | NAYY 4x150 SE | 51 | 53 | 0.023817 | 0.208 | 0.08 | 261 | 0 | 0.27 | 1 | 1 | cs | TRUE
55 | LV_6807-1_1_3_line_55 | NAYY 4x150 SE | 52 | 62 | 0.0085671 | 0.208 | 0.08 | 261 | 0 | 0.27 | 1 | 1 | cs | TRUE
56 | LV_6807-1_1_3_line_56 | NAYY 4x150 SE | 53 | 67 | 0.011445 | 0.208 | 0.08 | 261 | 0 | 0.27 | 1 | 1 | cs | TRUE
57 | LV_6807-1_1_3_line_57 | NAYY 4x150 SE | 53 | 64 | 0.011825 | 0.208 | 0.08 | 261 | 0 | 0.27 | 1 | 1 | cs | TRUE
58 | LV_6807-1_1_3_line_58 | NAYY 4x150 SE | 55 | 56 | 0.036608 | 0.208 | 0.08 | 261 | 0 | 0.27 | 1 | 1 | cs | TRUE
59 | LV_6807-1_1_3_line_59 | NAYY 4x150 SE | 55 | 57 | 0.0074737 | 0.208 | 0.08 | 261 | 0 | 0.27 | 1 | 1 | cs | TRUE
60 | LV_6807-1_1_3_line_60 | NAYY 4x150 SE | 56 | 58 | 0.026737 | 0.208 | 0.08 | 261 | 0 | 0.27 | 1 | 1 | cs | TRUE
61 | LV_6807-1_1_3_line_61 | NAYY 4x150 SE | 57 | 59 | 0.008776 | 0.208 | 0.08 | 261 | 0 | 0.27 | 1 | 1 | cs | TRUE
62 | LV_6807-1_1_3_line_62 | NAYY 4x150 SE | 58 | 60 | 0.03657 | 0.208 | 0.08 | 261 | 0 | 0.27 | 1 | 1 | cs | TRUE
63 | LV_6807-1_1_3_line_63 | NAYY 4x150 SE | 60 | 61 | 0.0095333 | 0.208 | 0.08 | 261 | 0 | 0.27 | 1 | 1 | cs | TRUE
64 | LV_6807-1_1_3_line_64 | NAYY 4x150 SE | 61 | 63 | 0.020817 | 0.208 | 0.08 | 261 | 0 | 0.27 | 1 | 1 | cs | TRUE
65 | LV_6807-1_1_3_line_65 | NAYY 4x150 SE | 63 | 73 | 0.018862 | 0.208 | 0.08 | 261 | 0 | 0.27 | 1 | 1 | cs | TRUE
66 | LV_6807-1_1_3_line_66 | NAYY 4x150 SE | 63 | 71 | 0.017484 | 0.208 | 0.08 | 261 | 0 | 0.27 | 1 | 1 | cs | TRUE
67 | LV_6807-1_1_3_line_67 | NAYY 4x150 SE | 64 | 65 | 0.0081407 | 0.208 | 0.08 | 261 | 0 | 0.27 | 1 | 1 | cs | TRUE
68 | LV_6807-1_1_3_line_68 | NAYY 4x150 SE | 65 | 66 | 0.075795 | 0.208 | 0.08 | 261 | 0 | 0.27 | 1 | 1 | cs | TRUE
69 | LV_6807-1_1_3_line_69 | NAYY 4x150 SE | 66 | 68 | 0.016222 | 0.208 | 0.08 | 261 | 0 | 0.27 | 1 | 1 | cs | TRUE
70 | LV_6807-1_1_3_line_70 | NAYY 4x150 SE | 67 | 69 | 0.01386 | 0.208 | 0.08 | 261 | 0 | 0.27 | 1 | 2 | cs | TRUE
71 | LV_6807-1_1_3_line_71 | NAYY 4x150 SE | 69 | 70 | 0.0092577 | 0.208 | 0.08 | 261 | 0 | 0.27 | 1 | 3 | cs | TRUE
72 | LV_6807-1_1_3_line_72 | NAYY 4x150 SE | 70 | 75 | 0.013919 | 0.208 | 0.08 | 261 | 0 | 0.27 | 1 | 3 | cs | TRUE
73 | LV_6807-1_1_3_line_73 | NAYY 4x150 SE | 71 | 72 | 0.010842 | 0.208 | 0.08 | 261 | 0 | 0.27 | 1 | 1 | cs | TRUE
74 | LV_6807-1_1_3_line_74 | NAYY 4x150 SE | 73 | 74 | 0.022645 | 0.208 | 0.08 | 261 | 0 | 0.27 | 1 | 1 | cs | TRUE
75 | LV_6807-1_1_3_line_75 | NAYY 4x150 SE | 75 | 76 | 0.010862 | 0.208 | 0.08 | 261 | 0 | 0.27 | 1 | 3 | cs | TRUE
76 | LV_6807-1_1_3_line_76 | NAYY 4x150 SE | 75 | 77 | 0.036803 | 0.208 | 0.08 | 261 | 0 | 0.27 | 1 | 3 | cs | TRUE
77 | LV_6807-1_1_3_line_77 | NAYY 4x150 SE | 76 | 85 | 0.009722 | 0.208 | 0.08 | 261 | 0 | 0.27 | 1 | 3 | cs | TRUE
78 | LV_6807-1_1_3_line_78 | NAYY 4x150 SE | 77 | 78 | 0.039186 | 0.208 | 0.08 | 261 | 0 | 0.27 | 1 | 3 | cs | TRUE
79 | LV_6807-1_1_3_line_79 | NAYY 4x150 SE | 78 | 79 | 0.019909 | 0.208 | 0.08 | 261 | 0 | 0.27 | 1 | 3 | cs | TRUE
80 | LV_6807-1_1_3_line_80 | NAYY 4x150 SE | 79 | 80 | 0.014945 | 0.208 | 0.08 | 261 | 0 | 0.27 | 1 | 3 | cs | TRUE
81 | LV_6807-1_1_3_line_81 | NAYY 4x150 SE | 80 | 81 | 0.01809 | 0.208 | 0.08 | 261 | 0 | 0.27 | 1 | 1 | cs | TRUE
82 | LV_6807-1_1_3_line_82 | NAYY 4x150 SE | 80 | 82 | 0.026352 | 0.208 | 0.08 | 261 | 0 | 0.27 | 1 | 3 | cs | TRUE
83 | LV_6807-1_1_3_line_83 | NAYY 4x150 SE | 81 | 83 | 0.0059045 | 0.208 | 0.08 | 261 | 0 | 0.27 | 1 | 1 | cs | TRUE
84 | LV_6807-1_1_3_line_84 | NAYY 4x150 SE | 82 | 84 | 0.0031323 | 0.208 | 0.08 | 261 | 0 | 0.27 | 1 | 3 | cs | TRUE
85 | LV_6807-1_1_3_line_85 | NAYY 4x150 SE | 83 | 86 | 0.01725 | 0.208 | 0.08 | 261 | 0 | 0.27 | 1 | 1 | cs | TRUE
86 | LV_6807-1_1_3_line_86 | NAYY 4x150 SE | 84 | 101 | 0.00061002 | 0.208 | 0.08 | 261 | 0 | 0.27 | 1 | 3 | cs | TRUE
87 | LV_6807-1_1_3_line_87 | NAYY 4x150 SE | 85 | 87 | 0.027878 | 0.208 | 0.08 | 261 | 0 | 0.27 | 1 | 3 | cs | TRUE
88 | LV_6807-1_1_3_line_88 | NAYY 4x150 SE | 87 | 88 | 0.0089635 | 0.208 | 0.08 | 261 | 0 | 0.27 | 1 | 3 | cs | TRUE
89 | LV_6807-1_1_3_line_89 | NAYY 4x150 SE | 89 | 90 | 0.0055545 | 0.208 | 0.08 | 261 | 0 | 0.27 | 1 | 3 | cs | TRUE
90 | LV_6807-1_1_3_line_90 | NAYY 4x150 SE | 89 | 91 | 0.0086522 | 0.208 | 0.08 | 261 | 0 | 0.27 | 1 | 3 | cs | TRUE
91 | LV_6807-1_1_3_line_91 | NAYY 4x150 SE | 90 | 92 | 0.020845 | 0.208 | 0.08 | 261 | 0 | 0.27 | 1 | 3 | cs | TRUE
92 | LV_6807-1_1_3_line_92 | NAYY 4x150 SE | 91 | 93 | 0.016914 | 0.208 | 0.08 | 261 | 0 | 0.27 | 1 | 3 | cs | TRUE
93 | LV_6807-1_1_3_line_93 | NAYY 4x150 SE | 92 | 94 | 0.013585 | 0.208 | 0.08 | 261 | 0 | 0.27 | 1 | 3 | cs | TRUE
94 | LV_6807-1_1_3_line_94 | NAYY 4x150 SE | 93 | 95 | 0.00016829 | 0.208 | 0.08 | 261 | 0 | 0.27 | 1 | 3 | cs | TRUE
95 | LV_6807-1_1_3_line_95 | NAYY 4x150 SE | 94 | 96 | 0.011555 | 0.208 | 0.08 | 261 | 0 | 0.27 | 1 | 3 | cs | TRUE
96 | LV_6807-1_1_3_line_96 | NAYY 4x150 SE | 95 | 97 | 0.011017 | 0.208 | 0.08 | 261 | 0 | 0.27 | 1 | 3 | cs | TRUE
97 | LV_6807-1_1_3_line_97 | NAYY 4x150 SE | 96 | 98 | 0.01671 | 0.208 | 0.08 | 261 | 0 | 0.27 | 1 | 3 | cs | TRUE
98 | LV_6807-1_1_3_line_98 | NAYY 4x150 SE | 97 | 103 | 0.0060346 | 0.208 | 0.08 | 261 | 0 | 0.27 | 1 | 3 | cs | TRUE
99 | LV_6807-1_1_3_line_99 | NAYY 4x150 SE | 98 | 99 | 0.024606 | 0.208 | 0.08 | 261 | 0 | 0.27 | 1 | 3 | cs | TRUE
100 | LV_6807-1_1_3_line_100 | NAYY 4x150 SE | 99 | 100 | 0.038449 | 0.208 | 0.08 | 261 | 0 | 0.27 | 1 | 1 | cs | TRUE
101 | LV_6807-1_1_3_line_101 | NAYY 4x150 SE | 99 | 101 | 0.019515 | 0.208 | 0.08 | 261 | 0 | 0.27 | 1 | 3 | cs | TRUE
102 | LV_6807-1_1_3_line_102 | NAYY 4x150 SE | 102 | 103 | 0.010504 | 0.208 | 0.08 | 261 | 0 | 0.27 | 1 | 3 | cs | TRUE
103 | LV_6807-1_1_3_line_103 | NAYY 4x150 SE | 102 | 104 | 0.0022987 | 0.208 | 0.08 | 261 | 0 | 0.27 | 1 | 3 | cs | TRUE
104 | LV_6807-1_1_3_line_104 | NAYY 4x150 SE | 104 | 105 | 0.0058449 | 0.208 | 0.08 | 261 | 0 | 0.27 | 1 | 3 | cs | TRUE
105 | LV_6807-1_1_3_line_105 | NAYY 4x150 SE | 105 | 106 | 0.011022 | 0.208 | 0.08 | 261 | 0 | 0.27 | 1 | 3 | cs | TRUE
106 | LV_6807-1_1_3_line_106 | NAYY 4x150 SE | 106 | 107 | 0.0047845 | 0.208 | 0.08 | 261 | 0 | 0.27 | 1 | 3 | cs | TRUE
107 | LV_6807-1_1_3_line_107 | NAYY 4x150 SE | 107 | 120 | 0.005928 | 0.208 | 0.08 | 261 | 0 | 0.27 | 1 | 3 | cs | TRUE
108 | LV_6807-1_1_3_line_108 | NAYY 4x150 SE | 107 | 117 | 0.03551 | 0.208 | 0.08 | 261 | 0 | 0.27 | 1 | 3 | cs | TRUE
109 | LV_6807-1_1_3_line_109 | NAYY 4x150 SE | 108 | 109 | 0.012505 | 0.208 | 0.08 | 261 | 0 | 0.27 | 1 | 3 | cs | TRUE
110 | LV_6807-1_1_3_line_110 | NAYY 4x150 SE | 108 | 110 | 0.013085 | 0.208 | 0.08 | 261 | 0 | 0.27 | 1 | 3 | cs | TRUE
111 | LV_6807-1_1_3_line_111 | NAYY 4x150 SE | 109 | 111 | 0.013023 | 0.208 | 0.08 | 261 | 0 | 0.27 | 1 | 2 | cs | TRUE
112 | LV_6807-1_1_3_line_112 | NAYY 4x150 SE | 110 | 112 | 0.023707 | 0.208 | 0.08 | 261 | 0 | 0.27 | 1 | 3 | cs | TRUE
113 | LV_6807-1_1_3_line_113 | NAYY 4x150 SE | 111 | 113 | 0.013526 | 0.208 | 0.08 | 261 | 0 | 0.27 | 1 | 1 | cs | TRUE
114 | LV_6807-1_1_3_line_114 | NAYY 4x150 SE | 112 | 114 | 0.010383 | 0.208 | 0.08 | 261 | 0 | 0.27 | 1 | 3 | cs | TRUE
115 | LV_6807-1_1_3_line_115 | NAYY 4x150 SE | 113 | 115 | 0.035724 | 0.208 | 0.08 | 261 | 0 | 0.27 | 1 | 1 | cs | TRUE
116 | LV_6807-1_1_3_line_116 | NAYY 4x150 SE | 114 | 116 | 0.029188 | 0.208 | 0.08 | 261 | 0 | 0.27 | 1 | 3 | cs | TRUE
117 | LV_6807-1_1_3_line_117 | NAYY 4x150 SE | 115 | 155 | 0.013319 | 0.208 | 0.08 | 261 | 0 | 0.27 | 1 | 1 | cs | TRUE
118 | LV_6807-1_1_3_line_118 | NAYY 4x150 SE | 116 | 152 | 0.014529 | 0.208 | 0.08 | 261 | 0 | 0.27 | 1 | 3 | cs | TRUE
119 | LV_6807-1_1_3_line_119 | NAYY 4x150 SE | 117 | 118 | 0.015923 | 0.208 | 0.08 | 261 | 0 | 0.27 | 1 | 3 | cs | TRUE
120 | LV_6807-1_1_3_line_120 | NAYY 4x150 SE | 118 | 119 | 0.0094833 | 0.208 | 0.08 | 261 | 0 | 0.27 | 1 | 3 | cs | TRUE
121 | LV_6807-1_1_3_line_121 | NAYY 4x150 SE | 119 | 121 | 0.041208 | 0.208 | 0.08 | 261 | 0 | 0.27 | 1 | 3 | cs | TRUE
122 | LV_6807-1_1_3_line_122 | NAYY 4x150 SE | 120 | 122 | 0.034271 | 0.208 | 0.08 | 261 | 0 | 0.27 | 1 | 3 | cs | TRUE
123 | LV_6807-1_1_3_line_123 | NAYY 4x150 SE | 121 | 123 | 0.017051 | 0.208 | 0.08 | 261 | 0 | 0.27 | 1 | 3 | cs | TRUE
124 | LV_6807-1_1_3_line_124 | NAYY 4x150 SE | 122 | 124 | 0.012959 | 0.208 | 0.08 | 261 | 0 | 0.27 | 1 | 3 | cs | TRUE
125 | LV_6807-1_1_3_line_125 | NAYY 4x150 SE | 123 | 135 | 0.020278 | 0.208 | 0.08 | 261 | 0 | 0.27 | 1 | 3 | cs | TRUE
126 | LV_6807-1_1_3_line_126 | NAYY 4x150 SE | 123 | 137 | 0.019167 | 0.208 | 0.08 | 261 | 0 | 0.27 | 1 | 1 | cs | TRUE
127 | LV_6807-1_1_3_line_127 | NAYY 4x150 SE | 124 | 154 | 0.035964 | 0.208 | 0.08 | 261 | 0 | 0.27 | 1 | 3 | cs | TRUE
128 | LV_6807-1_1_3_line_128 | NAYY 4x150 SE | 125 | 126 | 0.049367 | 0.208 | 0.08 | 261 | 0 | 0.27 | 1 | 3 | cs | TRUE
129 | LV_6807-1_1_3_line_129 | NAYY 4x150 SE | 125 | 127 | 0.027536 | 0.208 | 0.08 | 261 | 0 | 0.27 | 1 | 3 | cs | TRUE
130 | LV_6807-1_1_3_line_130 | NAYY 4x150 SE | 126 | 128 | 0.060489 | 0.208 | 0.08 | 261 | 0 | 0.27 | 1 | 3 | cs | TRUE
131 | LV_6807-1_1_3_line_131 | NAYY 4x150 SE | 127 | 129 | 0.3031 | 0.208 | 0.08 | 261 | 0 | 0.27 | 1 | 2 | cs | TRUE
132 | LV_6807-1_1_3_line_132 | NAYY 4x150 SE | 128 | 130 | 0.011866 | 0.208 | 0.08 | 261 | 0 | 0.27 | 1 | 3 | cs | TRUE
133 | LV_6807-1_1_3_line_133 | NAYY 4x150 SE | 129 | 132 | 0.069103 | 0.208 | 0.08 | 261 | 0 | 0.27 | 1 | 1 | cs | TRUE
134 | LV_6807-1_1_3_line_134 | NAYY 4x150 SE | 130 | 133 | 0.028591 | 0.208 | 0.08 | 261 | 0 | 0.27 | 1 | 3 | cs | TRUE
135 | LV_6807-1_1_3_line_135 | NAYY 4x150 SE | 131 | 132 | 0.048502 | 0.208 | 0.08 | 261 | 0 | 0.27 | 1 | 1 | cs | TRUE
136 | LV_6807-1_1_3_line_136 | NAYY 4x150 SE | 133 | 134 | 0.0097762 | 0.208 | 0.08 | 261 | 0 | 0.27 | 1 | 3 | cs | TRUE
137 | LV_6807-1_1_3_line_137 | NAYY 4x150 SE | 134 | 135 | 0.019011 | 0.208 | 0.08 | 261 | 0 | 0.27 | 1 | 3 | cs | TRUE
138 | LV_6807-1_1_3_line_138 | NAYY 4x150 SE | 136 | 137 | 0.02354 | 0.208 | 0.08 | 261 | 0 | 0.27 | 1 | 1 | cs | TRUE
139 | LV_6807-1_1_3_line_139 | NAYY 4x150 SE | 138 | 139 | 0.005385 | 0.208 | 0.08 | 261 | 0 | 0.27 | 1 | 3 | cs | TRUE
140 | LV_6807-1_1_3_line_140 | NAYY 4x150 SE | 138 | 140 | 0.021732 | 0.208 | 0.08 | 261 | 0 | 0.27 | 1 | 3 | cs | TRUE
141 | LV_6807-1_1_3_line_141 | NAYY 4x150 SE | 139 | 141 | 0.045911 | 0.208 | 0.08 | 261 | 0 | 0.27 | 1 | 3 | cs | TRUE
142 | LV_6807-1_1_3_line_142 | NAYY 4x150 SE | 140 | 142 | 0.010822 | 0.208 | 0.08 | 261 | 0 | 0.27 | 1 | 3 | cs | TRUE
143 | LV_6807-1_1_3_line_143 | NAYY 4x150 SE | 141 | 143 | 0.010891 | 0.208 | 0.08 | 261 | 0 | 0.27 | 1 | 3 | cs | TRUE
144 | LV_6807-1_1_3_line_144 | NAYY 4x150 SE | 141 | 144 | 0.035542 | 0.208 | 0.08 | 261 | 0 | 0.27 | 1 | 1 | cs | TRUE
145 | LV_6807-1_1_3_line_145 | NAYY 4x150 SE | 142 | 145 | 0.012954 | 0.208 | 0.08 | 261 | 0 | 0.27 | 1 | 3 | cs | TRUE
146 | LV_6807-1_1_3_line_146 | NAYY 4x150 SE | 143 | 146 | 0.022133 | 0.208 | 0.08 | 261 | 0 | 0.27 | 1 | 3 | cs | TRUE
147 | LV_6807-1_1_3_line_147 | NAYY 4x150 SE | 144 | 147 | 0.022029 | 0.208 | 0.08 | 261 | 0 | 0.27 | 1 | 1 | cs | TRUE
148 | LV_6807-1_1_3_line_148 | NAYY 4x150 SE | 145 | 148 | 0.0014439 | 0.208 | 0.08 | 261 | 0 | 0.27 | 1 | 3 | cs | TRUE
149 | LV_6807-1_1_3_line_149 | NAYY 4x150 SE | 145 | 149 | 0.031089 | 0.208 | 0.08 | 261 | 0 | 0.27 | 1 | 1 | cs | TRUE
150 | LV_6807-1_1_3_line_150 | NAYY 4x150 SE | 146 | 153 | 0.026891 | 0.208 | 0.08 | 261 | 0 | 0.27 | 1 | 3 | cs | TRUE
151 | LV_6807-1_1_3_line_151 | NAYY 4x150 SE | 148 | 152 | 0.017478 | 0.208 | 0.08 | 261 | 0 | 0.27 | 1 | 3 | cs | TRUE
152 | LV_6807-1_1_3_line_152 | NAYY 4x150 SE | 149 | 150 | 0.0097389 | 0.208 | 0.08 | 261 | 0 | 0.27 | 1 | 1 | cs | TRUE
153 | LV_6807-1_1_3_line_153 | NAYY 4x150 SE | 150 | 151 | 0.01396 | 0.208 | 0.08 | 261 | 0 | 0.27 | 1 | 1 | cs | TRUE
154 | LV_6807-1_1_3_line_154 | NAYY 4x150 SE | 153 | 154 | 0.048216 | 0.208 | 0.08 | 261 | 0 | 0.27 | 1 | 3 | cs | TRUE
155 | LV_6807-1_1_3_line_155 | NAYY 4x150 SE | 155 | 156 | 0.017466 | 0.208 | 0.08 | 261 | 0 | 0.27 | 1 | 1 | cs | TRUE

## trafo
| name | std_type | hv_bus | lv_bus | sn_mva | vn_hv_kv | vn_lv_kv | vk_percent | vkr_percent | pfe_kw | i0_percent | shift_degree | tap_side | tap_neutral | tap_min | tap_max | tap_step_percent | tap_step_degree | tap_pos | tap_phase_shifter | parallel | df | in_service
0 | LV_6807-1_1_3_trafo_107 | 0.25 MVA 20/0.4 kV | 157 | 88 | 0.25 | 20 | 0.4 | 6 | 1.44 | 0.8 | 0.32 | 150 | hv | 0 | -2 | 2 | 2.5 | 0 | 0 | FALSE | 1 | 1 | TRUE

## line_geodata
| x0 | y0 | x1 | y1 | x2 | y2 | x3 | y3 | x4 | y4 | x5 | y5 | x6 | y6 | x7 | y7
0 | 2568678.1681 | 1258307.3368 | 2568674.6151 | 1258299.3378 | 2568671.9677 | 1258295.104
1 | 2568692.0622 | 1258338.6167 | 2568678.1681 | 1258307.3368
2 | 2568708.9074 | 1258377.4425 | 2568708.0628 | 1258363.1817 | 2568694.6734 | 1258344.4955 | 2568692.0622 | 1258338.6167
3 | 2568708.9074 | 1258377.4425 | 2568719.8736 | 1258367.1107 | 2568729.1545 | 1258367.3172 | 2568739.2501 | 1258379.0161
4 | 2568739.2501 | 1258379.0161 | 2568745.1833 | 1258408.9941 | 2568746.0297 | 1258427.8692
5 | 2568739.2501 | 1258379.0161 | 2568737.7413 | 1258371.6969 | 2568731.263 | 1258358.3777 | 2568726.6921 | 1258346.5049 | 2568726.813 | 1258342.3014 | 2568729.6997 | 1258337.9386 | 2568736.0779 | 1258332.3899
6 | 2568901.3499 | 1258707.9116 | 2568813.0244 | 1258603.8742
7 | 2568901.3499 | 1258707.9116 | 2568904.532 | 1258710.3919
8 | 2568802.5336 | 1258579.9188 | 2568813.0244 | 1258603.8742
9 | 2568970.4966 | 1258762.1524 | 2568904.532 | 1258710.3919
10 | 2568746.0297 | 1258427.8692 | 2568762.1488 | 1258459.5944 | 2568765.9894 | 1258470.8155
11 | 2568736.0779 | 1258332.3899 | 2568744.1727 | 1258349.1696 | 2568744.696 | 1258351.7986
12 | 2568767.0491 | 1258473.9116 | 2568765.9894 | 1258470.8155
13 | 2568767.0491 | 1258473.9116 | 2568776.2453 | 1258493.7543 | 2568783.2279 | 1258505.5699
14 | 2568767.0491 | 1258473.9116 | 2568768.6243 | 1258455.3572 | 2568767.8897 | 1258448.9903
15 | 2568766.4831 | 1258436.8003 | 2568758.9424 | 1258410.8219
16 | 2568766.4831 | 1258436.8003 | 2568766.4831 | 1258436.8003 | 2568767.8897 | 1258448.9903
17 | 2568783.2279 | 1258505.5699 | 2568785.0888 | 1258491.0783
18 | 2568783.2279 | 1258505.5699 | 2568786.2974 | 1258530.1154
19 | 2568788.5292 | 1258464.2863 | 2568785.0888 | 1258491.0783
20 | 2568786.2974 | 1258530.1154 | 2568787.5493 | 1258540.1262 | 2568797.5978 | 1258568.6481 | 2568802.5336 | 1258579.9188
21 | 2569025.1223 | 1258786.5621 | 2569028.7009 | 1258772.37 | 2569031.1861 | 1258767.1308
22 | 2569021.4988 | 1258803.2734 | 2569022.3157 | 1258799.4998 | 2569024.9867 | 1258787.0995 | 2569025.1223 | 1258786.5621
23 | 2569035.9922 | 1258756.9989 | 2569031.1861 | 1258767.1308
24 | 2569019.9019 | 1258810.6535 | 2569021.4988 | 1258803.2734
25 | 2569021.4988 | 1258803.2734 | 2569024.1129 | 1258802.9928 | 2569028.305 | 1258803.1931 | 2569039.1567 | 1258806.9721 | 2569044.9376 | 1258810.3399
26 | 2569035.9922 | 1258756.9989 | 2569037.3858 | 1258741.0362 | 2569037.3805 | 1258740.848
27 | 2569035.9922 | 1258756.9989 | 2569049.0552 | 1258756.9748 | 2569050.7306 | 1258757.0507
28 | 2569019.9019 | 1258810.6535 | 2569034.7961 | 1258824.0881
29 | 2569019.9019 | 1258810.6535 | 2569018.8356 | 1258809.6067
30 | 2569064.363 | 1258819.8932 | 2569062.3102 | 1258819.4036 | 2569056.2368 | 1258816.9227 | 2569044.9376 | 1258810.3399
31 | 2569037.2633 | 1258736.6586 | 2569037.3805 | 1258740.848
32 | 2569018.8356 | 1258809.6067 | 2569006.6207 | 1258797.6154
33 | 2569064.363 | 1258819.8932 | 2569066.8892 | 1258824.5275
34 | 2569069.93 | 1258799.1164 | 2569068.5201 | 1258804.7944 | 2569064.363 | 1258819.8932
35 | 2569037.2633 | 1258736.6586 | 2569036.7217 | 1258717.3002
36 | 2569006.6207 | 1258797.6154 | 2568993.0883 | 1258784.3306
37 | 2569071.0774 | 1258839.6715 | 2569069.6871 | 1258833.2856 | 2569069.0286 | 1258828.4524 | 2569066.8892 | 1258824.5275
38 | 2569070.4911 | 1258796.8786 | 2569069.93 | 1258799.1164
39 | 2569069.93 | 1258799.1164 | 2569068.7684 | 1258793.2185 | 2569069.4078 | 1258777.4462
40 | 2568970.4966 | 1258762.1524 | 2568980.4118 | 1258771.8861
41 | 2568980.4118 | 1258771.8861 | 2568989.6918 | 1258780.9964
42 | 2568989.6918 | 1258780.9964 | 2568993.0883 | 1258784.3306
43 | 2569070.4911 | 1258796.8786 | 2569086.8063 | 1258798.9612 | 2569093.0767 | 1258801.2595
44 | 2569070.4911 | 1258796.8786 | 2569072.4399 | 1258789.0186 | 2569072.8598 | 1258783.3594
45 | 2569097.8496 | 1258803.009 | 2569093.0767 | 1258801.2595
46 | 2569076.7319 | 1258743.5983 | 2569075.1996 | 1258751.8231 | 2569072.8598 | 1258783.3594
47 | 2569071.0774 | 1258839.6715 | 2569078.7143 | 1258839.7372
48 | 2569071.0774 | 1258839.6715 | 2569053.5685 | 1258845.6563
49 | 2569110.6551 | 1258808.8764 | 2569099.4867 | 1258803.6091 | 2569097.8496 | 1258803.009
50 | 2569076.7319 | 1258743.5983 | 2569081.8263 | 1258751.9996 | 2569090.9212 | 1258770.0532
51 | 2569110.6551 | 1258808.8764 | 2569107.3704 | 1258816.0913
52 | 2569113.8033 | 1258799.7314 | 2569110.6551 | 1258808.8764
53 | 2569101.5992 | 1258839.934 | 2569087.2811 | 1258839.8109
54 | 2569101.5992 | 1258839.934 | 2569124.9106 | 1258845.1377
55 | 2569078.7143 | 1258839.7372 | 2569087.2811 | 1258839.8109
56 | 2569124.9106 | 1258845.1377 | 2569135.609 | 1258849.204
57 | 2569124.9106 | 1258845.1377 | 2569122.1721 | 1258856.6408
58 | 2569040.8056 | 1258855.7142 | 2569023.5418 | 1258869.319 | 2569012.8159 | 1258879.2654
59 | 2569040.8056 | 1258855.7142 | 2569046.6756 | 1258851.0883
60 | 2569012.8159 | 1258879.2654 | 2568996.4102 | 1258894.4788 | 2568993.5281 | 1258897.7547
61 | 2569053.5685 | 1258845.6563 | 2569046.6756 | 1258851.0883
62 | 2568975.1121 | 1258928.9784 | 2568977.0258 | 1258923.6118 | 2568986.3173 | 1258905.9508 | 2568993.5281 | 1258897.7547
63 | 2568975.1121 | 1258928.9784 | 2568971.9101 | 1258937.9579
64 | 2568964.9182 | 1258957.5654 | 2568971.9101 | 1258937.9579
65 | 2568964.9182 | 1258957.5654 | 2568963.4548 | 1258961.6648 | 2568958.7772 | 1258975.3994
66 | 2568964.9182 | 1258957.5654 | 2568978.2054 | 1258968.9299
67 | 2569122.1721 | 1258856.6408 | 2569121.1048 | 1258861.1242 | 2569120.0049 | 1258864.4806
68 | 2569090.1192 | 1258930.5118 | 2569093.4887 | 1258924.7902 | 2569100.8136 | 1258923.0395 | 2569120.0049 | 1258864.4806
69 | 2569090.1192 | 1258930.5118 | 2569075.492 | 1258923.4986
70 | 2569135.609 | 1258849.204 | 2569148.5647 | 1258854.1282
71 | 2569157.2185 | 1258857.4174 | 2569148.5647 | 1258854.1282
72 | 2569170.7455 | 1258859.141 | 2569162.7122 | 1258859.5054 | 2569157.2185 | 1258857.4174
73 | 2568978.2054 | 1258968.9299 | 2568983.6657 | 1258973.6 | 2568986.5974 | 1258975.7857
74 | 2568958.7772 | 1258975.3994 | 2568951.4769 | 1258996.8351
75 | 2569170.7455 | 1258859.141 | 2569176.788 | 1258850.1149
76 | 2569170.7455 | 1258859.141 | 2569178.9823 | 1258858.7643 | 2569185.5419 | 1258859.1192 | 2569207.5048 | 1258860.1719
77 | 2569182.1963 | 1258842.0361 | 2569176.788 | 1258850.1149
78 | 2569207.5048 | 1258860.1719 | 2569225.6007 | 1258862.6236 | 2569241.0496 | 1258867.7466 | 2569245.1722 | 1258869.8945
79 | 2569245.1722 | 1258869.8945 | 2569262.8281 | 1258879.0934
80 | 2569276.082 | 1258885.9987 | 2569262.8281 | 1258879.0934
81 | 2569276.082 | 1258885.9987 | 2569272.2082 | 1258896.2259 | 2569269.6727 | 1258902.9215
82 | 2569276.082 | 1258885.9987 | 2569280.5506 | 1258877.0805 | 2569287.5279 | 1258862.2646
83 | 2569269.6727 | 1258902.9215 | 2569267.8781 | 1258908.5467
84 | 2569288.8624 | 1258859.4308 | 2569287.5279 | 1258862.2646
85 | 2569267.8781 | 1258908.5467 | 2569262.6353 | 1258924.9803
86 | 2569288.8624 | 1258859.4308 | 2569289.1223 | 1258858.8789
87 | 2569182.1963 | 1258842.0361 | 2569197.7124 | 1258818.8754
88 | 2569202.7012 | 1258811.4285 | 2569197.7124 | 1258818.8754
89 | 2569335.722 | 1258757.1991 | 2569332.4362 | 1258761.6775
90 | 2569335.722 | 1258757.1991 | 2569338.0714 | 1258753.9969 | 2569341.3266 | 1258750.6337
91 | 2569332.4362 | 1258761.6775 | 2569325.6242 | 1258770.9621 | 2569321.5599 | 1258779.3594
92 | 2569353.0901 | 1258738.48 | 2569341.3266 | 1258750.6337
93 | 2569315.6416 | 1258791.5871 | 2569321.5599 | 1258779.3594
94 | 2569353.2072 | 1258738.359 | 2569353.0901 | 1258738.48
95 | 2569315.6416 | 1258791.5871 | 2569315.5191 | 1258791.8401 | 2569311.6427 | 1258802.4267
96 | 2569353.2072 | 1258738.359 | 2569360.8694 | 1258730.4426
97 | 2569305.8971 | 1258818.1181 | 2569311.6427 | 1258802.4267
98 | 2569365.0663 | 1258726.1064 | 2569360.8694 | 1258730.4426
99 | 2569297.4368 | 1258841.2235 | 2569305.8971 | 1258818.1181
100 | 2569262.6092 | 1258824.7158 | 2569297.4368 | 1258841.2235
101 | 2569297.4368 | 1258841.2235 | 2569289.1223 | 1258858.8789
102 | 2569372.3713 | 1258718.559 | 2569365.0663 | 1258726.1064
103 | 2569373.97 | 1258716.9073 | 2569372.3713 | 1258718.559
104 | 2569377.5192 | 1258712.2634 | 2569373.97 | 1258716.9073 | 2569373.97 | 1258716.9073
105 | 2569377.5192 | 1258712.2634 | 2569384.212 | 1258703.5065
106 | 2569387.1173 | 1258699.705 | 2569384.212 | 1258703.5065
107 | 2569387.1173 | 1258699.705 | 2569392.0807 | 1258696.4637
108 | 2569387.1173 | 1258699.705 | 2569405.4672 | 1258669.3038
109 | 2569418.3751 | 1258822.831 | 2569423.9576 | 1258811.6413
110 | 2569429.799 | 1258799.9324 | 2569423.9576 | 1258811.6413
111 | 2569412.5613 | 1258834.4845 | 2569418.3751 | 1258822.831
112 | 2569441.1767 | 1258779.1745 | 2569436.8243 | 1258785.8507 | 2569429.799 | 1258799.9324
113 | 2569406.523 | 1258846.5879 | 2569412.5613 | 1258834.4845
114 | 2569441.1767 | 1258779.1745 | 2569446.847 | 1258770.4768
115 | 2569393.3438 | 1258879.7849 | 2569405.7748 | 1258848.0876 | 2569406.523 | 1258846.5879
116 | 2569446.847 | 1258770.4768 | 2569462.7873 | 1258746.0259
117 | 2569393.3438 | 1258879.7849 | 2569380.8391 | 1258875.198
118 | 2569470.7219 | 1258733.8549 | 2569462.7873 | 1258746.0259
119 | 2569414.1094 | 1258655.9486 | 2569410.9359 | 1258660.2434 | 2569405.4672 | 1258669.3038
120 | 2569414.1094 | 1258655.9486 | 2569419.7451 | 1258648.3216
121 | 2569419.7451 | 1258648.3216 | 2569444.234 | 1258615.1801
122 | 2569417.8712 | 1258674.0546 | 2569399.1823 | 1258691.8259 | 2569392.0807 | 1258696.4637
123 | 2569454.3668 | 1258601.467 | 2569444.234 | 1258615.1801
124 | 2569417.8712 | 1258674.0546 | 2569427.2626 | 1258665.1243
125 | 2569454.3668 | 1258601.467 | 2569466.4175 | 1258585.1576
126 | 2569454.3668 | 1258601.467 | 2569452.6346 | 1258587.2218 | 2569448.887 | 1258584.1952
127 | 2569455.2058 | 1258642.5263 | 2569432.0665 | 1258660.5563 | 2569427.2626 | 1258665.1243
128 | 2569542.431 | 1258480.0457 | 2569550.2059 | 1258468.7141 | 2569559.1393 | 1258455.6925 | 2569571.3061 | 1258441.0975 | 2569571.9208 | 1258440.5366
129 | 2569592.2619 | 1258421.9764 | 2569571.9208 | 1258440.5366
130 | 2569507.5669 | 1258529.4661 | 2569520.9444 | 1258511.3611 | 2569542.431 | 1258480.0457
131 | 2569592.2619 | 1258421.9764 | 2569885.0571 | 1258500.3503
132 | 2569507.5669 | 1258529.4661 | 2569500.5153 | 1258539.0097
133 | 2569885.0571 | 1258500.3503 | 2569903.0812 | 1258498.9463 | 2569931.7199 | 1258487.3479 | 2569951.8025 | 1258486.0224
134 | 2569483.5248 | 1258562.0047 | 2569500.5153 | 1258539.0097
135 | 2569978.4491 | 1258449.8522 | 2569959.4585 | 1258460.3214 | 2569951.8025 | 1258486.0224 | 2569951.8025 | 1258486.0224
136 | 2569483.5248 | 1258562.0047 | 2569477.7152 | 1258569.8674
137 | 2569466.4175 | 1258585.1576 | 2569477.7152 | 1258569.8674
138 | 2569430.2993 | 1258569.7694 | 2569435.8221 | 1258573.644 | 2569448.887 | 1258584.1952
139 | 2569513.1478 | 1258685.6233 | 2569516.8705 | 1258681.7324
140 | 2569513.1478 | 1258685.6233 | 2569498.1243 | 1258701.3259
141 | 2569545.431 | 1258647.5833 | 2569541.7845 | 1258653.7842 | 2569540.2608 | 1258657.9505 | 2569540.0278 | 1258661.0093 | 2569538.0511 | 1258663.5879 | 2569527.2034 | 1258672.2388 | 2569523.328 | 1258674.9829 | 2569516.8705 | 1258681.7324
142 | 2569490.6427 | 1258709.1457 | 2569498.1243 | 1258701.3259
143 | 2569545.431 | 1258647.5833 | 2569536.3954 | 1258641.5034
144 | 2569575.2015 | 1258667.132 | 2569545.431 | 1258647.5833
145 | 2569481.6875 | 1258718.5057 | 2569490.6427 | 1258709.1457
146 | 2569536.3954 | 1258641.5034 | 2569518.0327 | 1258629.1474
147 | 2569575.2015 | 1258667.132 | 2569574.2588 | 1258671.4287 | 2569569.5705 | 1258680.2478 | 2569565.5745 | 1258686.7617
148 | 2569481.6875 | 1258718.5057 | 2569480.6878 | 1258719.5476
149 | 2569481.6875 | 1258718.5057 | 2569461.8613 | 1258703.6648 | 2569458.1788 | 1258698.5248 | 2569458.1788 | 1258698.5248
150 | 2569495.0402 | 1258615.6552 | 2569499.7954 | 1258616.8759 | 2569518.0327 | 1258629.1474
151 | 2569480.6878 | 1258719.5476 | 2569478.696 | 1258721.6233 | 2569470.7219 | 1258733.8549
152 | 2569461.648 | 1258690.1747 | 2569458.3632 | 1258693.3759 | 2569458.1788 | 1258698.5248
153 | 2569471.6458 | 1258680.4316 | 2569461.648 | 1258690.1747
154 | 2569495.0402 | 1258615.6552 | 2569477.8334 | 1258624.8949 | 2569455.2058 | 1258642.5263
155 | 2569364.442 | 1258869.1833 | 2569380.8391 | 1258875.198

## bus_geodata
| x | y | coords
0 | 2568671.9677 | 1258295.104
1 | 2568678.1681 | 1258307.3368
2 | 2568692.0622 | 1258338.6167
3 | 2568708.9074 | 1258377.4425
4 | 2568739.2501 | 1258379.0161
5 | 2568901.3499 | 1258707.9116
6 | 2568813.0244 | 1258603.8742
7 | 2568904.532 | 1258710.3919
8 | 2568746.0297 | 1258427.8692
9 | 2568736.0779 | 1258332.3899
10 | 2568765.9894 | 1258470.8155
11 | 2568744.696 | 1258351.7986
12 | 2568767.0491 | 1258473.9116
13 | 2568758.9424 | 1258410.8219
14 | 2568766.4831 | 1258436.8003
15 | 2568767.8897 | 1258448.9903
16 | 2568783.2279 | 1258505.5699
17 | 2568785.0888 | 1258491.0783
18 | 2568786.2974 | 1258530.1154
19 | 2568788.5292 | 1258464.2863
20 | 2568802.5336 | 1258579.9188
21 | 2569025.1223 | 1258786.5621
22 | 2569031.1861 | 1258767.1308
23 | 2569021.4988 | 1258803.2734
24 | 2569035.9922 | 1258756.9989
25 | 2569019.9019 | 1258810.6535
26 | 2569044.9376 | 1258810.3399
27 | 2569037.3805 | 1258740.848
28 | 2569050.7306 | 1258757.0507
29 | 2569034.7961 | 1258824.0881
30 | 2569018.8356 | 1258809.6067
31 | 2569064.363 | 1258819.8932
32 | 2569037.2633 | 1258736.6586
33 | 2569006.6207 | 1258797.6154
34 | 2569066.8892 | 1258824.5275
35 | 2569069.93 | 1258799.1164
36 | 2568970.4966 | 1258762.1524
37 | 2568980.4118 | 1258771.8862
38 | 2568989.6918 | 1258780.9964
39 | 2568993.0883 | 1258784.3306
40 | 2569036.7217 | 1258717.3002
41 | 2569069.4078 | 1258777.4462
42 | 2569070.4911 | 1258796.8786
43 | 2569093.0767 | 1258801.2595
44 | 2569072.8598 | 1258783.3594
45 | 2569071.0774 | 1258839.6715
46 | 2569097.8496 | 1258803.009
47 | 2569076.7319 | 1258743.5983
48 | 2569110.6551 | 1258808.8764
49 | 2569107.3704 | 1258816.0913
50 | 2569113.8033 | 1258799.7314
51 | 2569101.5992 | 1258839.934
52 | 2569087.2811 | 1258839.8109
53 | 2569124.9106 | 1258845.1377
54 | 2569090.9212 | 1258770.0532
55 | 2569040.8056 | 1258855.7142
56 | 2569012.8159 | 1258879.2654
57 | 2569046.6756 | 1258851.0883
58 | 2568993.5281 | 1258897.7547
59 | 2569053.5685 | 1258845.6563
60 | 2568975.1121 | 1258928.9784
61 | 2568971.9101 | 1258937.9579
62 | 2569078.7143 | 1258839.7372
63 | 2568964.9182 | 1258957.5654
64 | 2569122.1721 | 1258856.6408
65 | 2569120.0049 | 1258864.4806
66 | 2569090.1192 | 1258930.5118
67 | 2569135.609 | 1258849.204
68 | 2569075.492 | 1258923.4986
69 | 2569148.5647 | 1258854.1282
70 | 2569157.2185 | 1258857.4174
71 | 2568978.2054 | 1258968.9299
72 | 2568986.5974 | 1258975.7857
73 | 2568958.7772 | 1258975.3994
74 | 2568951.4769 | 1258996.8351
75 | 2569170.7455 | 1258859.141
76 | 2569176.788 | 1258850.1149
77 | 2569207.5048 | 1258860.1719
78 | 2569245.1722 | 1258869.8945
79 | 2569262.8281 | 1258879.0934
80 | 2569276.082 | 1258885.9987
81 | 2569269.6727 | 1258902.9215
82 | 2569287.5279 | 1258862.2646
83 | 2569267.8781 | 1258908.5467
84 | 2569288.8624 | 1258859.4308
85 | 2569182.1963 | 1258842.0361
86 | 2569262.6353 | 1258924.9803
87 | 2569197.7124 | 1258818.8754
88 | 2569202.7012 | 1258811.4285
89 | 2569335.722 | 1258757.1991
90 | 2569332.4362 | 1258761.6775
91 | 2569341.3266 | 1258750.6337
92 | 2569321.5599 | 1258779.3594
93 | 2569353.0901 | 1258738.48
94 | 2569315.6416 | 1258791.5871
95 | 2569353.2072 | 1258738.359
96 | 2569311.6427 | 1258802.4267
97 | 2569360.8694 | 1258730.4426
98 | 2569305.8971 | 1258818.1181
99 | 2569297.4368 | 1258841.2235
100 | 2569262.6092 | 1258824.7158
101 | 2569289.1223 | 1258858.8789
102 | 2569372.3713 | 1258718.559
103 | 2569365.0663 | 1258726.1064
104 | 2569373.97 | 1258716.9073
105 | 2569377.5192 | 1258712.2634
106 | 2569384.212 | 1258703.5065
107 | 2569387.1173 | 1258699.705
108 | 2569423.9576 | 1258811.6413
109 | 2569418.3751 | 1258822.831
110 | 2569429.799 | 1258799.9324
111 | 2569412.5613 | 1258834.4845
112 | 2569441.1767 | 1258779.1745
113 | 2569406.523 | 1258846.5879
114 | 2569446.847 | 1258770.4768
115 | 2569393.3438 | 1258879.7849
116 | 2569462.7873 | 1258746.0259
117 | 2569405.4672 | 1258669.3038
118 | 2569414.1094 | 1258655.9486
119 | 2569419.7451 | 1258648.3216
120 | 2569392.0807 | 1258696.4637
121 | 2569444.234 | 1258615.1801
122 | 2569417.8712 | 1258674.0546
123 | 2569454.3668 | 1258601.467
124 | 2569427.2626 | 1258665.1243
125 | 2569571.9208 | 1258440.5366
126 | 2569542.431 | 1258480.0457
127 | 2569592.2619 | 1258421.9764
128 | 2569507.5669 | 1258529.4661
129 | 2569885.0571 | 1258500.3503
130 | 2569500.5153 | 1258539.0097
131 | 2569978.4491 | 1258449.8522
132 | 2569951.8025 | 1258486.0224
133 | 2569483.5248 | 1258562.0047
134 | 2569477.7152 | 1258569.8674
135 | 2569466.4175 | 1258585.1576
136 | 2569430.2993 | 1258569.7694
137 | 2569448.887 | 1258584.1952
138 | 2569513.1478 | 1258685.6233
139 | 2569516.8705 | 1258681.7324
140 | 2569498.1243 | 1258701.3259
141 | 2569545.431 | 1258647.5833
142 | 2569490.6427 | 1258709.1457
143 | 2569536.3954 | 1258641.5034
144 | 2569575.2015 | 1258667.132
145 | 2569481.6875 | 1258718.5057
146 | 2569518.0327 | 1258629.1474
147 | 2569565.5745 | 1258686.7617
148 | 2569480.6878 | 1258719.5476
149 | 2569458.1788 | 1258698.5248
150 | 2569461.648 | 1258690.1747
151 | 2569471.6458 | 1258680.4316
152 | 2569470.7219 | 1258733.8549
153 | 2569495.0402 | 1258615.6552
154 | 2569455.2058 | 1258642.5263
155 | 2569380.8391 | 1258875.198
156 | 2569364.442 | 1258869.1833
157 | 2569182.1963 | 1258842.0361

## line_std_types
| c_nf_per_km | r_ohm_per_km | x_ohm_per_km | max_i_ka | type | q_mm2 | alpha | voltage_rating
NAYY 4x50 SE | 210 | 0.642 | 0.083 | 0.142 | cs | 50 | 0.00403 | LV
NAYY 4x120 SE | 264 | 0.225 | 0.08 | 0.242 | cs | 120 | 0.00403 | LV
NAYY 4x150 SE | 261 | 0.208 | 0.08 | 0.27 | cs | 150 | 0.00403 | LV
NA2XS2Y 1x95 RM/25 12/20 kV | 216 | 0.313 | 0.132 | 0.252 | cs | 95 | 0.00403 | MV
NA2XS2Y 1x185 RM/25 12/20 kV | 273 | 0.161 | 0.117 | 0.362 | cs | 185 | 0.00403 | MV
NA2XS2Y 1x240 RM/25 12/20 kV | 304 | 0.122 | 0.112 | 0.421 | cs | 240 | 0.00403 | MV
NA2XS2Y 1x95 RM/25 6/10 kV | 315 | 0.313 | 0.123 | 0.249 | cs | 95 | 0.00403 | MV
NA2XS2Y 1x185 RM/25 6/10 kV | 406 | 0.161 | 0.11 | 0.358 | cs | 185 | 0.00403 | MV
NA2XS2Y 1x240 RM/25 6/10 kV | 456 | 0.122 | 0.105 | 0.416 | cs | 240 | 0.00403 | MV
NA2XS2Y 1x150 RM/25 12/20 kV | 250 | 0.206 | 0.116 | 0.319 | cs | 150 | 0.00403 | MV
NA2XS2Y 1x120 RM/25 12/20 kV | 230 | 0.253 | 0.119 | 0.283 | cs | 120 | 0.00403 | MV
NA2XS2Y 1x70 RM/25 12/20 kV | 190 | 0.443 | 0.132 | 0.22 | cs | 70 | 0.00403 | MV
NA2XS2Y 1x150 RM/25 6/10 kV | 360 | 0.206 | 0.11 | 0.315 | cs | 150 | 0.00403 | MV
NA2XS2Y 1x120 RM/25 6/10 kV | 340 | 0.253 | 0.113 | 0.28 | cs | 120 | 0.00403 | MV
NA2XS2Y 1x70 RM/25 6/10 kV | 280 | 0.443 | 0.123 | 0.217 | cs | 70 | 0.00403 | MV
N2XS(FL)2Y 1x120 RM/35 64/110 kV | 112 | 0.153 | 0.166 | 0.366 | cs | 120 | 0.00393 | HV
N2XS(FL)2Y 1x185 RM/35 64/110 kV | 125 | 0.099 | 0.156 | 0.457 | cs | 185 | 0.00393 | HV
N2XS(FL)2Y 1x240 RM/35 64/110 kV | 135 | 0.075 | 0.149 | 0.526 | cs | 240 | 0.00393 | HV
N2XS(FL)2Y 1x300 RM/35 64/110 kV | 144 | 0.06 | 0.144 | 0.588 | cs | 300 | 0.00393 | HV
15-AL1/3-ST1A 0.4 | 11 | 1.8769 | 0.35 | 0.105 | ol | 16 | 0.00403 | LV
24-AL1/4-ST1A 0.4 | 11.25 | 1.2012 | 0.335 | 0.14 | ol | 24 | 0.00403 | LV
48-AL1/8-ST1A 0.4 | 12.2 | 0.5939 | 0.3 | 0.21 | ol | 48 | 0.00403 | LV
94-AL1/15-ST1A 0.4 | 13.2 | 0.306 | 0.29 | 0.35 | ol | 94 | 0.00403 | LV
34-AL1/6-ST1A 10.0 | 9.7 | 0.8342 | 0.36 | 0.17 | ol | 34 | 0.00403 | MV
48-AL1/8-ST1A 10.0 | 10.1 | 0.5939 | 0.35 | 0.21 | ol | 48 | 0.00403 | MV
70-AL1/11-ST1A 10.0 | 10.4 | 0.4132 | 0.339 | 0.29 | ol | 70 | 0.00403 | MV
94-AL1/15-ST1A 10.0 | 10.75 | 0.306 | 0.33 | 0.35 | ol | 94 | 0.00403 | MV
122-AL1/20-ST1A 10.0 | 11.1 | 0.2376 | 0.323 | 0.41 | ol | 122 | 0.00403 | MV
149-AL1/24-ST1A 10.0 | 11.25 | 0.194 | 0.315 | 0.47 | ol | 149 | 0.00403 | MV
34-AL1/6-ST1A 20.0 | 9.15 | 0.8342 | 0.382 | 0.17 | ol | 34 | 0.00403 | MV
48-AL1/8-ST1A 20.0 | 9.5 | 0.5939 | 0.372 | 0.21 | ol | 48 | 0.00403 | MV
70-AL1/11-ST1A 20.0 | 9.7 | 0.4132 | 0.36 | 0.29 | ol | 70 | 0.00403 | MV
94-AL1/15-ST1A 20.0 | 10 | 0.306 | 0.35 | 0.35 | ol | 94 | 0.00403 | MV
122-AL1/20-ST1A 20.0 | 10.3 | 0.2376 | 0.344 | 0.41 | ol | 122 | 0.00403 | MV
149-AL1/24-ST1A 20.0 | 10.5 | 0.194 | 0.337 | 0.47 | ol | 149 | 0.00403 | MV
184-AL1/30-ST1A 20.0 | 10.75 | 0.1571 | 0.33 | 0.535 | ol | 184 | 0.00403 | MV
243-AL1/39-ST1A 20.0 | 11 | 0.1188 | 0.32 | 0.645 | ol | 243 | 0.00403 | MV
48-AL1/8-ST1A 110.0 | 8 | 0.5939 | 0.46 | 0.21 | ol | 48 | 0.00403 | HV
70-AL1/11-ST1A 110.0 | 8.4 | 0.4132 | 0.45 | 0.29 | ol | 70 | 0.00403 | HV
94-AL1/15-ST1A 110.0 | 8.65 | 0.306 | 0.44 | 0.35 | ol | 94 | 0.00403 | HV
122-AL1/20-ST1A 110.0 | 8.5 | 0.2376 | 0.43 | 0.41 | ol | 122 | 0.00403 | HV
149-AL1/24-ST1A 110.0 | 8.75 | 0.194 | 0.41 | 0.47 | ol | 149 | 0.00403 | HV
184-AL1/30-ST1A 110.0 | 8.8 | 0.1571 | 0.4 | 0.535 | ol | 184 | 0.00403 | HV
243-AL1/39-ST1A 110.0 | 9 | 0.1188 | 0.39 | 0.645 | ol | 243 | 0.00403 | HV
305-AL1/39-ST1A 110.0 | 9.2 | 0.0949 | 0.38 | 0.74 | ol | 305 | 0.00403 | HV
490-AL1/64-ST1A 110.0 | 9.75 | 0.059 | 0.37 | 0.96 | ol | 490 | 0.00403 | HV
679-AL1/86-ST1A 110.0 | 9.95 | 0.042 | 0.36 | 1.15 | ol | 679 | 0.00403 | HV
490-AL1/64-ST1A 220.0 | 10 | 0.059 | 0.285 | 0.96 | ol | 490 | 0.00403 | HV
679-AL1/86-ST1A 220.0 | 11.7 | 0.042 | 0.275 | 1.15 | ol | 679 | 0.00403 | HV
490-AL1/64-ST1A 380.0 | 11 | 0.059 | 0.253 | 0.96 | ol | 490 | 0.00403 | HV
679-AL1/86-ST1A 380.0 | 14.6 | 0.042 | 0.25 | 1.15 | ol | 679 | 0.00403 | HV

## trafo_std_types
| i0_percent | pfe_kw | vkr_percent | sn_mva | vn_lv_kv | vn_hv_kv | vk_percent | shift_degree | vector_group | tap_side | tap_neutral | tap_min | tap_max | tap_step_degree | tap_step_percent | tap_phase_shifter
160 MVA 380/110 kV | 0.06 | 60 | 0.25 | 160 | 110 | 380 | 12.2 | 0 | Yy0 | hv | 0 | -9 | 9 | 0 | 1.5 | FALSE
100 MVA 220/110 kV | 0.06 | 55 | 0.26 | 100 | 110 | 220 | 12 | 0 | Yy0 | hv | 0 | -9 | 9 | 0 | 1.5 | FALSE
63 MVA 110/20 kV | 0.04 | 22 | 0.32 | 63 | 20 | 110 | 18 | 150 | YNd5 | hv | 0 | -9 | 9 | 0 | 1.5 | FALSE
40 MVA 110/20 kV | 0.05 | 18 | 0.34 | 40 | 20 | 110 | 16.2 | 150 | YNd5 | hv | 0 | -9 | 9 | 0 | 1.5 | FALSE
25 MVA 110/20 kV | 0.07 | 14 | 0.41 | 25 | 20 | 110 | 12 | 150 | YNd5 | hv | 0 | -9 | 9 | 0 | 1.5 | FALSE
63 MVA 110/10 kV | 0.04 | 22 | 0.32 | 63 | 10 | 110 | 18 | 150 | YNd5 | hv | 0 | -9 | 9 | 0 | 1.5 | FALSE
40 MVA 110/10 kV | 0.05 | 18 | 0.34 | 40 | 10 | 110 | 16.2 | 150 | YNd5 | hv | 0 | -9 | 9 | 0 | 1.5 | FALSE
25 MVA 110/10 kV | 0.07 | 14 | 0.41 | 25 | 10 | 110 | 12 | 150 | YNd5 | hv | 0 | -9 | 9 | 0 | 1.5 | FALSE
0.25 MVA 20/0.4 kV | 0.32 | 0.8 | 1.44 | 0.25 | 0.4 | 20 | 6 | 150 | Yzn5 | hv | 0 | -2 | 2 | 0 | 2.5 | FALSE
0.4 MVA 20/0.4 kV | 0.3375 | 1.35 | 1.425 | 0.4 | 0.4 | 20 | 6 | 150 | Dyn5 | hv | 0 | -2 | 2 | 0 | 2.5 | FALSE
0.63 MVA 20/0.4 kV | 0.2619 | 1.65 | 1.206 | 0.63 | 0.4 | 20 | 6 | 150 | Dyn5 | hv | 0 | -2 | 2 | 0 | 2.5 | FALSE
0.25 MVA 10/0.4 kV | 0.24 | 0.6 | 1.2 | 0.25 | 0.4 | 10 | 4 | 150 | Dyn5 | hv | 0 | -2 | 2 | 0 | 2.5 | FALSE
0.4 MVA 10/0.4 kV | 0.2375 | 0.95 | 1.325 | 0.4 | 0.4 | 10 | 4 | 150 | Dyn5 | hv | 0 | -2 | 2 | 0 | 2.5 | FALSE
0.63 MVA 10/0.4 kV | 0.1873 | 1.18 | 1.0794 | 0.63 | 0.4 | 10 | 4 | 150 | Dyn5 | hv | 0 | -2 | 2 | 0 | 2.5 | FALSE

## trafo3w_std_types
| sn_hv_mva | sn_mv_mva | sn_lv_mva | vn_hv_kv | vn_mv_kv | vn_lv_kv | vk_hv_percent | vk_mv_percent | vk_lv_percent | vkr_hv_percent | vkr_mv_percent | vkr_lv_percent | pfe_kw | i0_percent | shift_mv_degree | shift_lv_degree | vector_group | tap_side | tap_neutral | tap_min | tap_max | tap_step_percent
63/25/38 MVA 110/20/10 kV | 63 | 25 | 38 | 110 | 20 | 10 | 10.4 | 10.4 | 10.4 | 0.28 | 0.32 | 0.35 | 35 | 0.89 | 0 | 0 | YN0yn0yn0 | hv | 0 | -10 | 10 | 1.2
63/25/38 MVA 110/10/10 kV | 63 | 25 | 38 | 110 | 10 | 10 | 10.4 | 10.4 | 10.4 | 0.28 | 0.32 | 0.35 | 35 | 0.89 | 0 | 0 | YN0yn0yn0 | hv | 0 | -10 | 10 | 1.2

## fuse_std_types
| fuse_type | i_rated_a | t_avg | t_min | t_total | x_avg | x_min | x_total
HV 100A | HV 100A | 100 | 0 | [10.0, 3.64, 0.854, 0.281, 0.1, 0.0531, 0.022, 0.01] | [10.0, 4.267, 1.21, 0.403, 0.1, 0.058, 0.022, 0.01] | 0 | [300.0, 350.0, 450.0, 550.0, 700.0, 850.0, 1200.0, 1752.0] | [600.0, 700.0, 900.0, 1150.0, 1665.0, 2000.0, 3000.0, 4313.0]
HV 10A | HV 10A | 10 | 0 | [10.0, 1675.0, 0.344, 0.156, 0.1, 0.0417, 0.0171, 0.01] | [10.0, 1.3, 0.3, 0.155, 0.1, 0.0555, 0.023, 0.01] | 0 | [30.0, 32.0, 35.0, 37.0, 39.0, 50.0, 70.0, 88.0] | [60.0, 70.0, 80.0, 87.0, 94.0, 110.0, 150.0, 216.0]
HV 125A | HV 125A | 125 | 0 | [10.0, 1.82, 0.344, 0.1, 0.0467, 0.0269, 0.01] | [10.0, 2.478, 0.426, 0.1, 0.0427, 0.0211, 0.01] | 0 | [375.0, 500.0, 700.0, 925.0, 1200.0, 1500.0, 2341.0] | [750.0, 1000.0, 1500.0, 2200.0, 3000.0, 4000.0, 5765.0]
HV 160A | HV 160A | 160 | 0 | [10.0, 4.15, 1.03, 0.198, 0.1, 0.051, 0.0172, 0.01] | [10.0, 2.3, 0.734, 0.274, 0.1, 0.046, 0.0177, 0.01] | 0 | [480.0, 550.0, 700.0, 1000.0, 1260.0, 1600.0, 2500.0, 3227.0] | [960.0, 1300.0, 1700.0, 2200.0, 2996.0, 4000.0, 6000.0, 7946.0]
HV 16A | HV 16A | 16 | 0 | [10.0, 0.352, 0.164, 0.1, 0.0649, 0.0342, 0.01] | [10.0, 2.34, 0.722, 0.181, 0.1, 0.055, 0.0296, 0.01] | 0 | [48.0, 60.0, 65.0, 71.0, 80.0, 100.0, 162.0] | [96.0, 110.0, 125.0, 150.0, 168.0, 200.0, 250.0, 398.0]
HV 200A | HV 200A | 200 | 0 | [10.0, 4.267, 1.21, 0.403, 0.1, 0.058, 0.022, 0.01] | [10.0, 3.73, 1.654, 0.328, 0.1, 0.0531, 0.019, 0.01] | 0 | [600.0, 700.0, 900.0, 1150.0, 1665.0, 2000.0, 3000.0, 4313.0] | [1200.0, 1500.0, 1800.0, 2700.0, 3960.0, 5000.0, 7500.0, 10620.0]
HV 20A | HV 20A | 20 | 0 | [10.0, 1.3, 0.3, 0.155, 0.1, 0.0555, 0.023, 0.01] | [10.0, 1.3, 0.161, 0.1, 0.0611, 0.0399, 0.0141, 0.01] | 0 | [60.0, 70.0, 80.0, 87.0, 94.0, 110.0, 150.0, 216.0] | [120.0, 150.0, 200.0, 223.0, 260.0, 300.0, 450.0, 532.0]
HV 25A | HV 25A | 25 | 0 | [10.0, 2.512, 0.833, 0.299, 0.1, 0.0372, 0.0223, 0.01] | [10.0, 3.125, 0.597, 0.198, 0.1, 0.0378, 0.022, 0.01] | 0 | [75.0, 82.0, 90.0, 100.0, 124.0, 170.0, 200.0, 289.0] | [150.0, 170.0, 210.0, 250.0, 294.0, 400.0, 500.0, 711.0]
HV 31.5A | HV 31.5A | 31.5 | 0 | [10.0, 2.34, 0.722, 0.181, 0.1, 0.055, 0.0296, 0.01] | [10.0, 2.84, 0.368, 0.164, 0.1, 0.0621, 0.0378, 0.0195, 0.01] | 0 | [95.0, 110.0, 125.0, 150.0, 165.0, 200.0, 250.0, 390.0] | [189.0, 220.0, 300.0, 350.0, 393.0, 450.0, 530.0, 700.0, 960.0]
HV 40A | HV 40A | 40 | 0 | [10.0, 1.3, 0.161, 0.1, 0.0611, 0.0399, 0.0141, 0.01] | [10.0, 2.05, 0.369, 0.198, 0.1, 0.051, 0.0298, 0.01] | 0 | [120.0, 150.0, 200.0, 223.0, 260.0, 300.0, 450.0, 532.0] | [240.0, 300.0, 400.0, 450.0, 530.0, 650.0, 800.0, 1311.0]
HV 50A | HV 50A | 50 | 0 | [10.0, 3.215, 0.597, 0.198, 0.1, 0.0378, 0.022, 0.01] | [10.0, 3.64, 0.854, 0.281, 0.1, 0.0531, 0.022, 0.01] | 0 | [150.0, 170.0, 210.0, 250.0, 294.0, 400.0, 500.0, 711.0] | [300.0, 350.0, 450.0, 550.0, 700.0, 850.0, 1200.0, 1752.0]
HV 6.3A | HV 6.3A | 6.3 | 0 | [10.0, 1.39, 0.344, 0.168, 0.1, 0.056, 0.0263, 0.01] | [10.0, 1.711, 0.516, 0.198, 0.1, 0.0634, 0.0303, 0.01] | 0 | [19.0, 19.5, 20.4, 20.8, 22.0, 25.0, 32.0, 48.0] | [38.0, 40.0, 43.0, 48.0, 53.0, 60.0, 75.0, 118.0]
HV 63A | HV 63A | 63 | 0 | [10.0, 2.84, 0.368, 0.164, 0.1, 0.0621, 0.0378, 0.0195, 0.01] | [10.0, 1.82, 0.344, 0.1, 0.0467, 0.0269, 0.01] | 0 | [189.0, 220.0, 300.0, 350.0, 393.0, 450.0, 530.0, 700.0, 961.0] | [378.0, 500.0, 700.0, 934.0, 1200.0, 1500.0, 2366.0]
HV 80A | HV 80A | 80 | 0 | [10.0, 2.05, 0.369, 0.198, 0.1, 0.051, 0.0298, 0.01] | [10.0, 4.15, 1.03, 0.198, 0.1, 0.051, 0.0172, 0.01] | 0 | [240.0, 300.0, 400.0, 450.0, 530.0, 650.0, 800.0, 1311.0] | [480.0, 550.0, 700.0, 1000.0, 1260.0, 1600.0, 2500.0, 3227.0]
Siemens NH-1-100 | Siemens NH-1-100 | 100 | [5400.0, 2000.0, 400.0, 20.0, 1.0, 0.2, 0.012, 0.004] | 0 | 0 | [150.0, 190.0, 250.0, 430.0, 900.0, 1250.0, 2700.0, 3600.0] | 0 | 0
Siemens NH-1-125 | Siemens NH-1-125 | 125 | [4800.0, 120.0, 7.0, 0.1, 0.004] | 0 | 0 | [180.0, 400.0, 740.0, 2000.0, 4250.0] | 0 | 0
Siemens NH-1-16 | Siemens NH-1-16 | 16 | [4000.0, 400.0, 2.0, 0.1, 0.04, 0.01] | 0 | 0 | [26.0, 35.0, 75.0, 150.0, 200.0, 300.0] | 0 | 0
Siemens NH-1-160 | Siemens NH-1-160 | 160 | [4800.0, 120.0, 7.0, 0.1, 0.004] | 0 | 0 | [210.0, 500.0, 900.0, 2300.0, 5000.0] | 0 | 0
Siemens NH-1-25 | Siemens NH-1-25 | 25 | [4000.0, 1000.0, 10.0, 0.2, 0.02, 0.01] | 0 | 0 | [40.0, 50.0, 100.0, 210.0, 400.0, 500.0] | 0 | 0
Siemens NH-1-50 | Siemens NH-1-50 | 50 | [4000.0, 40.0, 4.0, 1.0, 0.02, 0.01] | 0 | 0 | [86.0, 200.0, 300.0, 400.0, 1000.0, 1280.0] | 0 | 0
Siemens NH-1-63 | Siemens NH-1-63 | 63 | [4000.0, 100.0, 10.0, 2.0, 0.04, 0.01] | 0 | 0 | [100.0, 200.0, 300.0, 400.0, 1000.0, 1500.0] | 0 | 0
Siemens NH-1-80 | Siemens NH-1-80 | 80 | [4800.0, 120.0, 7.0, 0.1, 0.01] | 0 | 0 | [150.58, 250.0, 450.0, 1150.0, 2470.0] | 0 | 0
Siemens NH-2-1000 | Siemens NH-2-1000 | 1000 | [4800.0, 120.0, 7.0, 0.1, 0.004] | 0 | 0 | [1900.0, 3500.0, 8400.0, 24000.0, 52000.0] | 0 | 0
Siemens NH-2-200 | Siemens NH-2-200 | 200 | [4800.0, 120.0, 7.0, 0.1, 0.004] | 0 | 0 | [280.0, 650.0, 1200.0, 3000.0, 7000.0] | 0 | 0
Siemens NH-2-224 | Siemens NH-2-224 | 224 | [4800.0, 120.0, 7.0, 0.2, 0.04, 0.004] | 0 | 0 | [400.0, 750.0, 1453.0, 3025.0, 4315.0, 7600.0] | 0 | 0
Siemens NH-2-250 | Siemens NH-2-250 | 250 | [4800.0, 120.0, 7.0, 0.1, 0.004] | 0 | 0 | [450.0, 800.0, 1650.0, 4000.0, 8500.0] | 0 | 0
Siemens NH-2-315 | Siemens NH-2-315 | 315 | [4800.0, 120.0, 7.0, 0.1, 0.004] | 0 | 0 | [550.0, 920.0, 1900.0, 5000.0, 11000.0] | 0 | 0
Siemens NH-2-355 | Siemens NH-2-355 | 355 | [4800.0, 120.0, 6.0, 0.1, 0.004] | 0 | 0 | [650.0, 1116.27, 2350.0, 5840.0, 12790.0] | 0 | 0
Siemens NH-2-400 | Siemens NH-2-400 | 400 | [4800.0, 120.0, 7.0, 0.1, 0.004] | 0 | 0 | [720.0, 1350.0, 2800.0, 6500.0, 15000.0] | 0 | 0
Siemens NH-2-425 | Siemens NH-2-425 | 425 | [4800.0, 120.0, 7.0, 0.1, 0.004] | 0 | 0 | [850.0, 1500.0, 3050.0, 7500.0, 16500.0] | 0 | 0
Siemens NH-2-630 | Siemens NH-2-630 | 630 | [4800.0, 120.0, 7.0, 0.1, 0.004] | 0 | 0 | [1200.0, 2000.0, 4800.0, 12000.0, 26000.0] | 0 | 0

## dtypes
| element | column | dtype
0 | bus | name | object
1 | bus | vn_kv | float64
2 | bus | type | object
3 | bus | zone | object
4 | bus | in_service | bool
5 | load | name | object
6 | load | bus | uint32
7 | load | p_mw | float64
8 | load | q_mvar | float64
9 | load | const_z_percent | float64
10 | load | const_i_percent | float64
11 | load | sn_mva | float64
12 | load | scaling | float64
13 | load | in_service | bool
14 | load | type | object
15 | ext_grid | name | object
16 | ext_grid | bus | uint32
17 | ext_grid | vm_pu | float64
18 | ext_grid | va_degree | float64
19 | ext_grid | slack_weight | float64
20 | ext_grid | in_service | bool
21 | line | name | object
22 | line | std_type | object
23 | line | from_bus | uint32
24 | line | to_bus | uint32
25 | line | length_km | float64
26 | line | r_ohm_per_km | float64
27 | line | x_ohm_per_km | float64
28 | line | c_nf_per_km | float64
29 | line | g_us_per_km | float64
30 | line | max_i_ka | float64
31 | line | df | float64
32 | line | parallel | uint32
33 | line | type | object
34 | line | in_service | bool
35 | trafo | name | object
36 | trafo | std_type | object
37 | trafo | hv_bus | uint32
38 | trafo | lv_bus | uint32
39 | trafo | sn_mva | float64
40 | trafo | vn_hv_kv | float64
41 | trafo | vn_lv_kv | float64
42 | trafo | vk_percent | float64
43 | trafo | vkr_percent | float64
44 | trafo | pfe_kw | float64
45 | trafo | i0_percent | float64
46 | trafo | shift_degree | float64
47 | trafo | tap_side | object
48 | trafo | tap_neutral | int32
49 | trafo | tap_min | int32
50 | trafo | tap_max | int32
51 | trafo | tap_step_percent | float64
52 | trafo | tap_step_degree | float64
53 | trafo | tap_pos | int32
54 | trafo | tap_phase_shifter | bool
55 | trafo | parallel | uint32
56 | trafo | df | float64
57 | trafo | in_service | bool
58 | line_geodata | coords | object
59 | bus_geodata | x | float64
60 | bus_geodata | y | float64
61 | bus_geodata | coords | object

## parameters
| version | format_version | converged | OPF_converged | name | f_hz | sn_mva
0 | 2.14.6 | 2.14.0 | FALSE | FALSE |  | 50 | 1