## bus
| name | vn_kv | type | zone | in_service
0 | bus_LV_6807-2_0_4_node_0 | 0.4 | n |  | TRUE
1 | bus_LV_6807-2_0_4_node_1 | 0.4 | n |  | TRUE
2 | bus_LV_6807-2_0_4_node_2 | 0.4 | n |  | TRUE
3 | bus_LV_6807-2_0_4_node_3 | 0.4 | n |  | TRUE
4 | bus_LV_6807-2_0_4_node_4 | 0.4 | n |  | TRUE
5 | bus_LV_6807-2_0_4_node_5 | 0.4 | n |  | TRUE
6 | bus_LV_6807-2_0_4_node_6 | 0.4 | n |  | TRUE
7 | bus_LV_6807-2_0_4_node_7 | 0.4 | n |  | TRUE
8 | bus_LV_6807-2_0_4_node_36 | 0.4 | n |  | TRUE
9 | bus_LV_6807-2_0_4_node_50 | 0.4 | n |  | TRUE
10 | bus_LV_6807-2_0_4_node_34 | 0.4 | n |  | TRUE
11 | bus_LV_6807-2_0_4_node_8 | 0.4 | n |  | TRUE
12 | bus_LV_6807-2_0_4_node_9 | 0.4 | n |  | TRUE
13 | bus_LV_6807-2_0_4_node_10 | 0.4 | n |  | TRUE
14 | bus_LV_6807-2_0_4_node_23 | 0.4 | n |  | TRUE
15 | bus_LV_6807-2_0_4_node_11 | 0.4 | n |  | TRUE
16 | bus_LV_6807-2_0_4_node_12 | 0.4 | n |  | TRUE
17 | bus_LV_6807-2_0_4_node_13 | 0.4 | n |  | TRUE
18 | bus_LV_6807-2_0_4_node_22 | 0.4 | n |  | TRUE
19 | bus_LV_6807-2_0_4_node_17 | 0.4 | n |  | TRUE
20 | bus_LV_6807-2_0_4_node_14 | 0.4 | n |  | TRUE
21 | bus_LV_6807-2_0_4_node_18 | 0.4 | n |  | TRUE
22 | bus_LV_6807-2_0_4_node_15 | 0.4 | n |  | TRUE
23 | bus_LV_6807-2_0_4_node_16 | 0.4 | n |  | TRUE
24 | bus_LV_6807-2_0_4_node_19 | 0.4 | n |  | TRUE
25 | bus_LV_6807-2_0_4_node_54 | 0.4 | n |  | TRUE
26 | bus_LV_6807-2_0_4_node_72 | 0.4 | n |  | TRUE
27 | bus_LV_6807-2_0_4_node_55 | 0.4 | n |  | TRUE
28 | bus_LV_6807-2_0_4_node_71 | 0.4 | n |  | TRUE
29 | bus_LV_6807-2_0_4_node_20 | 0.4 | n |  | TRUE
30 | bus_LV_6807-2_0_4_node_21 | 0.4 | n |  | TRUE
31 | bus_LV_6807-2_0_4_node_46 | 0.4 | n |  | TRUE
32 | bus_LV_6807-2_0_4_node_45 | 0.4 | n |  | TRUE
33 | bus_LV_6807-2_0_4_node_47 | 0.4 | n |  | TRUE
34 | bus_LV_6807-2_0_4_node_43 | 0.4 | n |  | TRUE
35 | bus_LV_6807-2_0_4_node_24 | 0.4 | n |  | TRUE
36 | bus_LV_6807-2_0_4_node_25 | 0.4 | n |  | TRUE
37 | bus_LV_6807-2_0_4_node_26 | 0.4 | n |  | TRUE
38 | bus_LV_6807-2_0_4_node_27 | 0.4 | n |  | TRUE
39 | bus_LV_6807-2_0_4_node_39 | 0.4 | n |  | TRUE
40 | bus_LV_6807-2_0_4_node_38 | 0.4 | n |  | TRUE
41 | bus_LV_6807-2_0_4_node_28 | 0.4 | n |  | TRUE
42 | bus_LV_6807-2_0_4_node_29 | 0.4 | n |  | TRUE
43 | bus_LV_6807-2_0_4_node_30 | 0.4 | n |  | TRUE
44 | bus_LV_6807-2_0_4_node_31 | 0.4 | n |  | TRUE
45 | bus_LV_6807-2_0_4_node_32 | 0.4 | n |  | TRUE
46 | bus_LV_6807-2_0_4_node_40 | 0.4 | n |  | TRUE
47 | bus_LV_6807-2_0_4_node_49 | 0.4 | n |  | TRUE
48 | bus_LV_6807-2_0_4_node_37 | 0.4 | n |  | TRUE
49 | bus_LV_6807-2_0_4_node_44 | 0.4 | n |  | TRUE
50 | bus_LV_6807-2_0_4_node_33 | 0.4 | n |  | TRUE
51 | bus_LV_6807-2_0_4_node_35 | 0.4 | n |  | TRUE
52 | bus_LV_6807-2_0_4_node_41 | 0.4 | n |  | TRUE
53 | bus_LV_6807-2_0_4_node_42 | 0.4 | n |  | TRUE
54 | bus_LV_6807-2_0_4_node_48 | 0.4 | n |  | TRUE
55 | bus_LV_6807-2_0_4_node_51 | 0.4 | n |  | TRUE
56 | bus_LV_6807-2_0_4_node_52 | 0.4 | n |  | TRUE
57 | bus_LV_6807-2_0_4_node_53 | 0.4 | n |  | TRUE
58 | bus_LV_6807-2_0_4_node_61 | 0.4 | n |  | TRUE
59 | bus_LV_6807-2_0_4_node_62 | 0.4 | n |  | TRUE
60 | bus_LV_6807-2_0_4_node_60 | 0.4 | n |  | TRUE
61 | bus_LV_6807-2_0_4_node_58 | 0.4 | n |  | TRUE
62 | bus_LV_6807-2_0_4_node_56 | 0.4 | n |  | TRUE
63 | bus_LV_6807-2_0_4_node_57 | 0.4 | n |  | TRUE
64 | bus_LV_6807-2_0_4_node_59 | 0.4 | n |  | TRUE
65 | bus_LV_6807-2_0_4_node_63 | 0.4 | n |  | TRUE
66 | bus_LV_6807-2_0_4_node_64 | 0.4 | n |  | TRUE
67 | bus_LV_6807-2_0_4_node_65 | 0.4 | n |  | TRUE
68 | bus_LV_6807-2_0_4_node_66 | 0.4 | n |  | TRUE
69 | bus_LV_6807-2_0_4_node_79 | 0.4 | n |  | TRUE
70 | bus_LV_6807-2_0_4_node_82 | 0.4 | n |  | TRUE
71 | bus_LV_6807-2_0_4_node_80 | 0.4 | n |  | TRUE
72 | bus_LV_6807-2_0_4_node_83 | 0.4 | n |  | TRUE
73 | bus_LV_6807-2_0_4_node_67 | 0.4 | n |  | TRUE
74 | bus_LV_6807-2_0_4_node_68 | 0.4 | n |  | TRUE
75 | bus_LV_6807-2_0_4_node_69 | 0.4 | n |  | TRUE
76 | bus_LV_6807-2_0_4_node_70 | 0.4 | n |  | TRUE
77 | bus_LV_6807-2_0_4_node_75 | 0.4 | n |  | TRUE
78 | bus_LV_6807-2_0_4_node_73 | 0.4 | n |  | TRUE
79 | bus_LV_6807-2_0_4_node_74 | 0.4 | n |  | TRUE
80 | bus_LV_6807-2_0_4_node_76 | 0.4 | n |  | TRUE
81 | bus_LV_6807-2_0_4_node_77 | 0.4 | n |  | TRUE
82 | bus_LV_6807-2_0_4_node_78 | 0.4 | n |  | TRUE
83 | bus_LV_6807-2_0_4_node_86 | 0.4 | n |  | TRUE
84 | bus_LV_6807-2_0_4_node_85 | 0.4 | n |  | TRUE
85 | bus_LV_6807-2_0_4_node_84 | 0.4 | n |  | TRUE
86 | bus_MV_343_0_node_34 | 20 | n |  | TRUE

## load
| name | bus | p_mw | q_mvar | const_z_percent | const_i_percent | sn_mva | scaling | in_service | type
0 | LV_6807-2_0_4_load_0 | 0 | 0.0018777 | 0.0004706 | 0 | 0 |  | 1 | TRUE | wye
1 | LV_6807-2_0_4_load_1 | 1 | 0.003922 | 0.00098295 | 0 | 0 |  | 1 | TRUE | wye
2 | LV_6807-2_0_4_load_2 | 2 | 0.0030223 | 0.00075745 | 0 | 0 |  | 1 | TRUE | wye
3 | LV_6807-2_0_4_load_3 | 3 | 0.0025024 | 0.00062717 | 0 | 0 |  | 1 | TRUE | wye
4 | LV_6807-2_0_4_load_4 | 4 | 0.0036 | 0.00090226 | 0 | 0 |  | 1 | TRUE | wye
5 | LV_6807-2_0_4_load_5 | 5 | 0.0029405 | 0.00073695 | 0 | 0 |  | 1 | TRUE | wye
6 | LV_6807-2_0_4_load_6 | 6 | 0.0045494 | 0.0011402 | 0 | 0 |  | 1 | TRUE | wye
7 | LV_6807-2_0_4_load_36 | 8 | 0.001024 | 0.00025663 | 0 | 0 |  | 1 | TRUE | wye
8 | LV_6807-2_0_4_load_50 | 9 | 0.0027982 | 0.00070129 | 0 | 0 |  | 1 | TRUE | wye
9 | LV_6807-2_0_4_load_34 | 10 | 0.00023868 | 5.9819e-05 | 0 | 0 |  | 1 | TRUE | wye
10 | LV_6807-2_0_4_load_8 | 11 | 0.0051791 | 0.001298 | 0 | 0 |  | 1 | TRUE | wye
11 | LV_6807-2_0_4_load_9 | 12 | 0.0015224 | 0.00038155 | 0 | 0 |  | 1 | TRUE | wye
12 | LV_6807-2_0_4_load_23 | 14 | 0.0023279 | 0.00058343 | 0 | 0 |  | 1 | TRUE | wye
13 | LV_6807-2_0_4_load_11 | 15 | 0.0013458 | 0.0003373 | 0 | 0 |  | 1 | TRUE | wye
14 | LV_6807-2_0_4_load_12 | 16 | 0.00096576 | 0.00024204 | 0 | 0 |  | 1 | TRUE | wye
15 | LV_6807-2_0_4_load_13 | 17 | 0.0015908 | 0.0003987 | 0 | 0 |  | 1 | TRUE | wye
16 | LV_6807-2_0_4_load_22 | 18 | 0.0028935 | 0.00072518 | 0 | 0 |  | 1 | TRUE | wye
17 | LV_6807-2_0_4_load_17 | 19 | 0.0028603 | 0.00071686 | 0 | 0 |  | 1 | TRUE | wye
18 | LV_6807-2_0_4_load_18 | 21 | 0.0009627 | 0.00024128 | 0 | 0 |  | 1 | TRUE | wye
19 | LV_6807-2_0_4_load_15 | 22 | 0.0027726 | 0.00069488 | 0 | 0 |  | 1 | TRUE | wye
20 | LV_6807-2_0_4_load_16 | 23 | 0.0028558 | 0.00071572 | 0 | 0 |  | 1 | TRUE | wye
21 | LV_6807-2_0_4_load_54 | 25 | 0.0014557 | 0.00036483 | 0 | 0 |  | 1 | TRUE | wye
22 | LV_6807-2_0_4_load_72 | 26 | 0.0015173 | 0.00038028 | 0 | 0 |  | 1 | TRUE | wye
23 | LV_6807-2_0_4_load_55 | 27 | 0.0029858 | 0.00074831 | 0 | 0 |  | 1 | TRUE | wye
24 | LV_6807-2_0_4_load_71 | 28 | 0.0043765 | 0.0010969 | 0 | 0 |  | 1 | TRUE | wye
25 | LV_6807-2_0_4_load_20 | 29 | 0.00065054 | 0.00016304 | 0 | 0 |  | 1 | TRUE | wye
26 | LV_6807-2_0_4_load_21 | 30 | 0.0011871 | 0.00029752 | 0 | 0 |  | 1 | TRUE | wye
27 | LV_6807-2_0_4_load_46 | 31 | 0.00087679 | 0.00021975 | 0 | 0 |  | 1 | TRUE | wye
28 | LV_6807-2_0_4_load_45 | 32 | 0.00080473 | 0.00020168 | 0 | 0 |  | 1 | TRUE | wye
29 | LV_6807-2_0_4_load_47 | 33 | 0.00085082 | 0.00021324 | 0 | 0 |  | 1 | TRUE | wye
30 | LV_6807-2_0_4_load_43 | 34 | 0.0019364 | 0.00048532 | 0 | 0 |  | 1 | TRUE | wye
31 | LV_6807-2_0_4_load_24 | 35 | 0.00075218 | 0.00018851 | 0 | 0 |  | 1 | TRUE | wye
32 | LV_6807-2_0_4_load_25 | 36 | 0.00080489 | 0.00020172 | 0 | 0 |  | 1 | TRUE | wye
33 | LV_6807-2_0_4_load_26 | 37 | 0.00056673 | 0.00014204 | 0 | 0 |  | 1 | TRUE | wye
34 | LV_6807-2_0_4_load_27 | 38 | 0.00067906 | 0.00017019 | 0 | 0 |  | 1 | TRUE | wye
35 | LV_6807-2_0_4_load_39 | 39 | 0.00035298 | 8.8465e-05 | 0 | 0 |  | 1 | TRUE | wye
36 | LV_6807-2_0_4_load_38 | 40 | 0.00058562 | 0.00014677 | 0 | 0 |  | 1 | TRUE | wye
37 | LV_6807-2_0_4_load_28 | 41 | 0.0021105 | 0.00052895 | 0 | 0 |  | 1 | TRUE | wye
38 | LV_6807-2_0_4_load_29 | 42 | 0.001052 | 0.00026365 | 0 | 0 |  | 1 | TRUE | wye
39 | LV_6807-2_0_4_load_30 | 43 | 0.0014306 | 0.00035853 | 0 | 0 |  | 1 | TRUE | wye
40 | LV_6807-2_0_4_load_31 | 44 | 0.00065499 | 0.00016416 | 0 | 0 |  | 1 | TRUE | wye
41 | LV_6807-2_0_4_load_32 | 45 | 0.00053903 | 0.00013509 | 0 | 0 |  | 1 | TRUE | wye
42 | LV_6807-2_0_4_load_40 | 46 | 0.00035533 | 8.9053e-05 | 0 | 0 |  | 1 | TRUE | wye
43 | LV_6807-2_0_4_load_44 | 49 | 0.0036376 | 0.00091166 | 0 | 0 |  | 1 | TRUE | wye
44 | LV_6807-2_0_4_load_33 | 50 | 0.0015111 | 0.00037873 | 0 | 0 |  | 1 | TRUE | wye
45 | LV_6807-2_0_4_load_41 | 52 | 0.00032449 | 8.1325e-05 | 0 | 0 |  | 1 | TRUE | wye
46 | LV_6807-2_0_4_load_42 | 53 | 0.00072372 | 0.00018138 | 0 | 0 |  | 1 | TRUE | wye
47 | LV_6807-2_0_4_load_48 | 54 | 0.0013866 | 0.00034752 | 0 | 0 |  | 1 | TRUE | wye
48 | LV_6807-2_0_4_load_51 | 55 | 0.00051329 | 0.00012864 | 0 | 0 |  | 1 | TRUE | wye
49 | LV_6807-2_0_4_load_52 | 56 | 0.00086714 | 0.00021733 | 0 | 0 |  | 1 | TRUE | wye
50 | LV_6807-2_0_4_load_53 | 57 | 0.00099841 | 0.00025022 | 0 | 0 |  | 1 | TRUE | wye
51 | LV_6807-2_0_4_load_61 | 58 | 0.0014081 | 0.00035289 | 0 | 0 |  | 1 | TRUE | wye
52 | LV_6807-2_0_4_load_62 | 59 | 0.0017756 | 0.000445 | 0 | 0 |  | 1 | TRUE | wye
53 | LV_6807-2_0_4_load_60 | 60 | 0.0034588 | 0.00086685 | 0 | 0 |  | 1 | TRUE | wye
54 | LV_6807-2_0_4_load_58 | 61 | 0.0032622 | 0.00081758 | 0 | 0 |  | 1 | TRUE | wye
55 | LV_6807-2_0_4_load_56 | 62 | 0.0026934 | 0.00067504 | 0 | 0 |  | 1 | TRUE | wye
56 | LV_6807-2_0_4_load_57 | 63 | 0.0010313 | 0.00025847 | 0 | 0 |  | 1 | TRUE | wye
57 | LV_6807-2_0_4_load_59 | 64 | 0.0023724 | 0.00059458 | 0 | 0 |  | 1 | TRUE | wye
58 | LV_6807-2_0_4_load_63 | 65 | 0.00091235 | 0.00022866 | 0 | 0 |  | 1 | TRUE | wye
59 | LV_6807-2_0_4_load_66 | 68 | 0.0014399 | 0.00036087 | 0 | 0 |  | 1 | TRUE | wye
60 | LV_6807-2_0_4_load_79 | 69 | 0.0015396 | 0.00038586 | 0 | 0 |  | 1 | TRUE | wye
61 | LV_6807-2_0_4_load_82 | 70 | 0.001539 | 0.00038571 | 0 | 0 |  | 1 | TRUE | wye
62 | LV_6807-2_0_4_load_80 | 71 | 0.0010785 | 0.00027029 | 0 | 0 |  | 1 | TRUE | wye
63 | LV_6807-2_0_4_load_83 | 72 | 0.0013284 | 0.00033292 | 0 | 0 |  | 1 | TRUE | wye
64 | LV_6807-2_0_4_load_67 | 73 | 0.0026429 | 0.00066236 | 0 | 0 |  | 1 | TRUE | wye
65 | LV_6807-2_0_4_load_68 | 74 | 0.0030118 | 0.00075484 | 0 | 0 |  | 1 | TRUE | wye
66 | LV_6807-2_0_4_load_70 | 76 | 0.001872 | 0.00046916 | 0 | 0 |  | 1 | TRUE | wye
67 | LV_6807-2_0_4_load_73 | 78 | 0.015249 | 0.0038219 | 0 | 0 |  | 1 | TRUE | wye
68 | LV_6807-2_0_4_load_74 | 79 | 0.037218 | 0.0093278 | 0 | 0 |  | 1 | TRUE | wye
69 | LV_6807-2_0_4_load_76 | 80 | 0.063766 | 0.015981 | 0 | 0 |  | 1 | TRUE | wye
70 | LV_6807-2_0_4_load_77 | 81 | 0.0012204 | 0.00030585 | 0 | 0 |  | 1 | TRUE | wye
71 | LV_6807-2_0_4_load_85 | 84 | 0.00175 | 0.00043859 | 0 | 0 |  | 1 | TRUE | wye
72 | LV_6807-2_0_4_load_84 | 85 | 0.0012418 | 0.00031121 | 0 | 0 |  | 1 | TRUE | wye

## ext_grid
| name | bus | vm_pu | va_degree | slack_weight | in_service
0 |  | 74 | 1 | 0 | 1 | TRUE

## line
| name | std_type | from_bus | to_bus | length_km | r_ohm_per_km | x_ohm_per_km | c_nf_per_km | g_us_per_km | max_i_ka | df | parallel | type | in_service
0 | LV_6807-2_0_4_line_0 | NAYY 4x150 SE | 0 | 1 | 0.012101 | 0.208 | 0.08 | 261 | 0 | 0.27 | 1 | 1 | cs | TRUE
1 | LV_6807-2_0_4_line_1 | NAYY 4x150 SE | 0 | 2 | 0.012213 | 0.208 | 0.08 | 261 | 0 | 0.27 | 1 | 1 | cs | TRUE
2 | LV_6807-2_0_4_line_2 | NAYY 4x150 SE | 2 | 3 | 0.0026253 | 0.208 | 0.08 | 261 | 0 | 0.27 | 1 | 1 | cs | TRUE
3 | LV_6807-2_0_4_line_3 | NAYY 4x150 SE | 3 | 4 | 0.01334 | 0.208 | 0.08 | 261 | 0 | 0.27 | 1 | 1 | cs | TRUE
4 | LV_6807-2_0_4_line_4 | NAYY 4x150 SE | 4 | 5 | 0.0075133 | 0.208 | 0.08 | 261 | 0 | 0.27 | 1 | 1 | cs | TRUE
5 | LV_6807-2_0_4_line_5 | NAYY 4x150 SE | 5 | 6 | 0.024402 | 0.208 | 0.08 | 261 | 0 | 0.27 | 1 | 1 | cs | TRUE
6 | LV_6807-2_0_4_line_6 | NAYY 4x150 SE | 6 | 7 | 0.021512 | 0.208 | 0.08 | 261 | 0 | 0.27 | 1 | 1 | cs | TRUE
7 | LV_6807-2_0_4_line_7 | NAYY 4x150 SE | 7 | 8 | 0.081046 | 0.208 | 0.08 | 261 | 0 | 0.27 | 1 | 1 | cs | TRUE
8 | LV_6807-2_0_4_line_8 | NAYY 4x150 SE | 7 | 9 | 0.034312 | 0.208 | 0.08 | 261 | 0 | 0.27 | 1 | 1 | cs | TRUE
9 | LV_6807-2_0_4_line_9 | NAYY 4x150 SE | 8 | 10 | 0.037227 | 0.208 | 0.08 | 261 | 0 | 0.27 | 1 | 1 | cs | TRUE
10 | LV_6807-2_0_4_line_10 | NAYY 4x150 SE | 10 | 50 | 0.013854 | 0.208 | 0.08 | 261 | 0 | 0.27 | 1 | 1 | cs | TRUE
11 | LV_6807-2_0_4_line_11 | NAYY 4x150 SE | 11 | 12 | 0.030582 | 0.208 | 0.08 | 261 | 0 | 0.27 | 1 | 1 | cs | TRUE
12 | LV_6807-2_0_4_line_12 | NAYY 4x150 SE | 11 | 13 | 0.0098555 | 0.208 | 0.08 | 261 | 0 | 0.27 | 1 | 1 | cs | TRUE
13 | LV_6807-2_0_4_line_13 | NAYY 4x150 SE | 11 | 14 | 0.054142 | 0.208 | 0.08 | 261 | 0 | 0.27 | 1 | 1 | cs | TRUE
14 | LV_6807-2_0_4_line_14 | NAYY 4x150 SE | 12 | 15 | 0.086028 | 0.208 | 0.08 | 261 | 0 | 0.27 | 1 | 1 | cs | TRUE
15 | LV_6807-2_0_4_line_15 | NAYY 4x150 SE | 13 | 16 | 0.0089819 | 0.208 | 0.08 | 261 | 0 | 0.27 | 1 | 2 | cs | TRUE
16 | LV_6807-2_0_4_line_16 | NAYY 4x150 SE | 13 | 17 | 0.010504 | 0.208 | 0.08 | 261 | 0 | 0.27 | 1 | 2 | cs | TRUE
17 | LV_6807-2_0_4_line_17 | NAYY 4x150 SE | 14 | 18 | 0.00063114 | 0.208 | 0.08 | 261 | 0 | 0.27 | 1 | 1 | cs | TRUE
18 | LV_6807-2_0_4_line_18 | NAYY 4x150 SE | 15 | 19 | 0.030473 | 0.208 | 0.08 | 261 | 0 | 0.27 | 1 | 1 | cs | TRUE
19 | LV_6807-2_0_4_line_19 | NAYY 4x150 SE | 16 | 20 | 0.070874 | 0.208 | 0.08 | 261 | 0 | 0.27 | 1 | 2 | cs | TRUE
20 | LV_6807-2_0_4_line_20 | NAYY 4x150 SE | 17 | 21 | 0.017981 | 0.208 | 0.08 | 261 | 0 | 0.27 | 1 | 2 | cs | TRUE
21 | LV_6807-2_0_4_line_21 | NAYY 4x150 SE | 20 | 22 | 0.030309 | 0.208 | 0.08 | 261 | 0 | 0.27 | 1 | 1 | cs | TRUE
22 | LV_6807-2_0_4_line_22 | NAYY 4x150 SE | 20 | 23 | 0.012547 | 0.208 | 0.08 | 261 | 0 | 0.27 | 1 | 2 | cs | TRUE
23 | LV_6807-2_0_4_line_23 | NAYY 4x150 SE | 21 | 24 | 0.031762 | 0.208 | 0.08 | 261 | 0 | 0.27 | 1 | 2 | cs | TRUE
24 | LV_6807-2_0_4_line_24 | NAYY 4x150 SE | 22 | 25 | 0.016829 | 0.208 | 0.08 | 261 | 0 | 0.27 | 1 | 1 | cs | TRUE
25 | LV_6807-2_0_4_line_25 | NAYY 4x150 SE | 23 | 26 | 0.037392 | 0.208 | 0.08 | 261 | 0 | 0.27 | 1 | 2 | cs | TRUE
26 | LV_6807-2_0_4_line_26 | NAYY 4x150 SE | 24 | 29 | 0.017035 | 0.208 | 0.08 | 261 | 0 | 0.27 | 1 | 1 | cs | TRUE
27 | LV_6807-2_0_4_line_27 | NAYY 4x150 SE | 24 | 30 | 0.011283 | 0.208 | 0.08 | 261 | 0 | 0.27 | 1 | 2 | cs | TRUE
28 | LV_6807-2_0_4_line_28 | NAYY 4x150 SE | 25 | 27 | 0.043419 | 0.208 | 0.08 | 261 | 0 | 0.27 | 1 | 1 | cs | TRUE
29 | LV_6807-2_0_4_line_29 | NAYY 4x150 SE | 26 | 28 | 0.00023006 | 0.208 | 0.08 | 261 | 0 | 0.27 | 1 | 2 | cs | TRUE
30 | LV_6807-2_0_4_line_30 | NAYY 4x150 SE | 27 | 60 | 0.022037 | 0.208 | 0.08 | 261 | 0 | 0.27 | 1 | 1 | cs | TRUE
31 | LV_6807-2_0_4_line_31 | NAYY 4x150 SE | 28 | 76 | 0.0020135 | 0.208 | 0.08 | 261 | 0 | 0.27 | 1 | 2 | cs | TRUE
32 | LV_6807-2_0_4_line_32 | NAYY 4x150 SE | 29 | 31 | 0.0084235 | 0.208 | 0.08 | 261 | 0 | 0.27 | 1 | 1 | cs | TRUE
33 | LV_6807-2_0_4_line_33 | NAYY 4x150 SE | 30 | 32 | 0.013684 | 0.208 | 0.08 | 261 | 0 | 0.27 | 1 | 2 | cs | TRUE
34 | LV_6807-2_0_4_line_34 | NAYY 4x150 SE | 31 | 33 | 0.017094 | 0.208 | 0.08 | 261 | 0 | 0.27 | 1 | 1 | cs | TRUE
35 | LV_6807-2_0_4_line_35 | NAYY 4x150 SE | 32 | 34 | 0.01333 | 0.208 | 0.08 | 261 | 0 | 0.27 | 1 | 2 | cs | TRUE
36 | LV_6807-2_0_4_line_36 | NAYY 4x150 SE | 33 | 54 | 0.038819 | 0.208 | 0.08 | 261 | 0 | 0.27 | 1 | 1 | cs | TRUE
37 | LV_6807-2_0_4_line_37 | NAYY 4x150 SE | 34 | 52 | 0.032932 | 0.208 | 0.08 | 261 | 0 | 0.27 | 1 | 2 | cs | TRUE
38 | LV_6807-2_0_4_line_38 | NAYY 4x150 SE | 35 | 36 | 0.029213 | 0.208 | 0.08 | 261 | 0 | 0.27 | 1 | 1 | cs | TRUE
39 | LV_6807-2_0_4_line_39 | NAYY 4x150 SE | 35 | 37 | 0.096708 | 0.208 | 0.08 | 261 | 0 | 0.27 | 1 | 1 | cs | TRUE
40 | LV_6807-2_0_4_line_40 | NAYY 4x150 SE | 36 | 38 | 0.02738 | 0.208 | 0.08 | 261 | 0 | 0.27 | 1 | 1 | cs | TRUE
41 | LV_6807-2_0_4_line_41 | NAYY 4x150 SE | 38 | 39 | 0.0078315 | 0.208 | 0.08 | 261 | 0 | 0.27 | 1 | 1 | cs | TRUE
42 | LV_6807-2_0_4_line_42 | NAYY 4x150 SE | 39 | 40 | 0.015448 | 0.208 | 0.08 | 261 | 0 | 0.27 | 1 | 1 | cs | TRUE
43 | LV_6807-2_0_4_line_43 | NAYY 4x150 SE | 40 | 48 | 0.013523 | 0.208 | 0.08 | 261 | 0 | 0.27 | 1 | 1 | cs | TRUE
44 | LV_6807-2_0_4_line_44 | NAYY 4x150 SE | 41 | 42 | 0.02243 | 0.208 | 0.08 | 261 | 0 | 0.27 | 1 | 2 | cs | TRUE
45 | LV_6807-2_0_4_line_45 | NAYY 4x150 SE | 41 | 43 | 0.0045834 | 0.208 | 0.08 | 261 | 0 | 0.27 | 1 | 2 | cs | TRUE
46 | LV_6807-2_0_4_line_46 | NAYY 4x150 SE | 42 | 44 | 0.030514 | 0.208 | 0.08 | 261 | 0 | 0.27 | 1 | 2 | cs | TRUE
47 | LV_6807-2_0_4_line_47 | NAYY 4x150 SE | 43 | 45 | 0.024977 | 0.208 | 0.08 | 261 | 0 | 0.27 | 1 | 2 | cs | TRUE
48 | LV_6807-2_0_4_line_48 | NAYY 4x150 SE | 44 | 46 | 0.014137 | 0.208 | 0.08 | 261 | 0 | 0.27 | 1 | 1 | cs | TRUE
49 | LV_6807-2_0_4_line_49 | NAYY 4x150 SE | 45 | 47 | 0.01093 | 0.208 | 0.08 | 261 | 0 | 0.27 | 1 | 2 | cs | TRUE
50 | LV_6807-2_0_4_line_50 | NAYY 4x150 SE | 46 | 48 | 0.031129 | 0.208 | 0.08 | 261 | 0 | 0.27 | 1 | 1 | cs | TRUE
51 | LV_6807-2_0_4_line_51 | NAYY 4x150 SE | 47 | 49 | 0.025966 | 0.208 | 0.08 | 261 | 0 | 0.27 | 1 | 2 | cs | TRUE
52 | LV_6807-2_0_4_line_52 | NAYY 4x150 SE | 48 | 51 | 0.014681 | 0.208 | 0.08 | 261 | 0 | 0.27 | 1 | 1 | cs | TRUE
53 | LV_6807-2_0_4_line_53 | NAYY 4x150 SE | 49 | 53 | 0.020921 | 0.208 | 0.08 | 261 | 0 | 0.27 | 1 | 2 | cs | TRUE
54 | LV_6807-2_0_4_line_54 | NAYY 4x150 SE | 50 | 51 | 0.025548 | 0.208 | 0.08 | 261 | 0 | 0.27 | 1 | 1 | cs | TRUE
55 | LV_6807-2_0_4_line_55 | NAYY 4x150 SE | 52 | 53 | 0.0019111 | 0.208 | 0.08 | 261 | 0 | 0.27 | 1 | 2 | cs | TRUE
56 | LV_6807-2_0_4_line_56 | NAYY 4x150 SE | 54 | 55 | 0.0056924 | 0.208 | 0.08 | 261 | 0 | 0.27 | 1 | 1 | cs | TRUE
57 | LV_6807-2_0_4_line_57 | NAYY 4x150 SE | 55 | 56 | 0.023391 | 0.208 | 0.08 | 261 | 0 | 0.27 | 1 | 1 | cs | TRUE
58 | LV_6807-2_0_4_line_58 | NAYY 4x150 SE | 56 | 57 | 0.0068378 | 0.208 | 0.08 | 261 | 0 | 0.27 | 1 | 1 | cs | TRUE
59 | LV_6807-2_0_4_line_59 | NAYY 4x150 SE | 57 | 58 | 0.077776 | 0.208 | 0.08 | 261 | 0 | 0.27 | 1 | 1 | cs | TRUE
60 | LV_6807-2_0_4_line_60 | NAYY 4x150 SE | 58 | 59 | 0.012252 | 0.208 | 0.08 | 261 | 0 | 0.27 | 1 | 1 | cs | TRUE
61 | LV_6807-2_0_4_line_61 | NAYY 4x150 SE | 60 | 61 | 0.0039332 | 0.208 | 0.08 | 261 | 0 | 0.27 | 1 | 1 | cs | TRUE
62 | LV_6807-2_0_4_line_62 | NAYY 4x150 SE | 61 | 62 | 0.017986 | 0.208 | 0.08 | 261 | 0 | 0.27 | 1 | 1 | cs | TRUE
63 | LV_6807-2_0_4_line_63 | NAYY 4x150 SE | 62 | 63 | 0.04253 | 0.208 | 0.08 | 261 | 0 | 0.27 | 1 | 1 | cs | TRUE
64 | LV_6807-2_0_4_line_64 | NAYY 4x150 SE | 63 | 64 | 0.00087113 | 0.208 | 0.08 | 261 | 0 | 0.27 | 1 | 1 | cs | TRUE
65 | LV_6807-2_0_4_line_65 | NAYY 4x150 SE | 64 | 65 | 0.026035 | 0.208 | 0.08 | 261 | 0 | 0.27 | 1 | 1 | cs | TRUE
66 | LV_6807-2_0_4_line_66 | NAYY 4x150 SE | 65 | 66 | 0.017302 | 0.208 | 0.08 | 261 | 0 | 0.27 | 1 | 1 | cs | TRUE
67 | LV_6807-2_0_4_line_67 | NAYY 4x150 SE | 66 | 67 | 0.076261 | 0.208 | 0.08 | 261 | 0 | 0.27 | 1 | 1 | cs | TRUE
68 | LV_6807-2_0_4_line_68 | NAYY 4x150 SE | 66 | 68 | 0.012936 | 0.208 | 0.08 | 261 | 0 | 0.27 | 1 | 1 | cs | TRUE
69 | LV_6807-2_0_4_line_69 | NAYY 4x150 SE | 67 | 69 | 0.036248 | 0.208 | 0.08 | 261 | 0 | 0.27 | 1 | 1 | cs | TRUE
70 | LV_6807-2_0_4_line_70 | NAYY 4x150 SE | 68 | 70 | 0.028388 | 0.208 | 0.08 | 261 | 0 | 0.27 | 1 | 1 | cs | TRUE
71 | LV_6807-2_0_4_line_71 | NAYY 4x150 SE | 69 | 71 | 0.024922 | 0.208 | 0.08 | 261 | 0 | 0.27 | 1 | 1 | cs | TRUE
72 | LV_6807-2_0_4_line_72 | NAYY 4x150 SE | 70 | 72 | 0.0074841 | 0.208 | 0.08 | 261 | 0 | 0.27 | 1 | 1 | cs | TRUE
73 | LV_6807-2_0_4_line_73 | NAYY 4x150 SE | 72 | 85 | 0.030074 | 0.208 | 0.08 | 261 | 0 | 0.27 | 1 | 1 | cs | TRUE
74 | LV_6807-2_0_4_line_74 | NAYY 4x150 SE | 73 | 74 | 0.033787 | 0.208 | 0.08 | 261 | 0 | 0.27 | 1 | 2 | cs | TRUE
75 | LV_6807-2_0_4_line_75 | NAYY 4x150 SE | 73 | 75 | 0.066056 | 0.208 | 0.08 | 261 | 0 | 0.27 | 1 | 2 | cs | TRUE
76 | LV_6807-2_0_4_line_76 | NAYY 4x150 SE | 74 | 76 | 0.025365 | 0.208 | 0.08 | 261 | 0 | 0.27 | 1 | 2 | cs | TRUE
77 | LV_6807-2_0_4_line_77 | NAYY 4x150 SE | 75 | 77 | 0.11596 | 0.208 | 0.08 | 261 | 0 | 0.27 | 1 | 2 | cs | TRUE
78 | LV_6807-2_0_4_line_78 | NAYY 4x150 SE | 77 | 78 | 0.039038 | 0.208 | 0.08 | 261 | 0 | 0.27 | 1 | 2 | cs | TRUE
79 | LV_6807-2_0_4_line_79 | NAYY 4x150 SE | 78 | 79 | 0.016345 | 0.208 | 0.08 | 261 | 0 | 0.27 | 1 | 1 | cs | TRUE
80 | LV_6807-2_0_4_line_80 | NAYY 4x150 SE | 79 | 80 | 0.024389 | 0.208 | 0.08 | 261 | 0 | 0.27 | 1 | 1 | cs | TRUE
81 | LV_6807-2_0_4_line_81 | NAYY 4x150 SE | 81 | 82 | 0.064549 | 0.208 | 0.08 | 261 | 0 | 0.27 | 1 | 1 | cs | TRUE
82 | LV_6807-2_0_4_line_82 | NAYY 4x150 SE | 82 | 83 | 0.39674 | 0.208 | 0.08 | 261 | 0 | 0.27 | 1 | 1 | cs | TRUE
83 | LV_6807-2_0_4_line_83 | NAYY 4x150 SE | 83 | 84 | 0.03446 | 0.208 | 0.08 | 261 | 0 | 0.27 | 1 | 1 | cs | TRUE
84 | LV_6807-2_0_4_line_84 | NAYY 4x150 SE | 84 | 85 | 0.033838 | 0.208 | 0.08 | 261 | 0 | 0.27 | 1 | 1 | cs | TRUE

## trafo
| name | std_type | hv_bus | lv_bus | sn_mva | vn_hv_kv | vn_lv_kv | vk_percent | vkr_percent | pfe_kw | i0_percent | shift_degree | tap_side | tap_neutral | tap_min | tap_max | tap_step_percent | tap_step_degree | tap_pos | tap_phase_shifter | parallel | df | in_service
0 | LV_6807-2_0_4_trafo_68 | 0.25 MVA 20/0.4 kV | 86 | 74 | 0.25 | 20 | 0.4 | 6 | 1.44 | 0.8 | 0.32 | 150 | hv | 0 | -2 | 2 | 2.5 | 0 | 0 | FALSE | 1 | 1 | TRUE

## line_geodata
| x0 | y0 | x1 | y1 | x2 | y2 | x3 | y3 | x4 | y4 | x5 | y5
0 | 2568743.4261 | 1259682.6773 | 2568743.4261 | 1259682.6773 | 2568732.0056 | 1259686.6789
1 | 2568743.4261 | 1259682.6773 | 2568754.1946 | 1259676.9157
2 | 2568756.5093 | 1259675.6771 | 2568754.1946 | 1259676.9157
3 | 2568756.5093 | 1259675.6771 | 2568762.5678 | 1259672.4355 | 2568767.2004 | 1259667.9212
4 | 2568772.5813 | 1259662.6776 | 2568767.2004 | 1259667.9212
5 | 2568772.5813 | 1259662.6776 | 2568777.2639 | 1259658.1145 | 2568789.3863 | 1259644.9933
6 | 2568803.6081 | 1259628.855 | 2568792.6036 | 1259641.5108 | 2568789.3863 | 1259644.9933
7 | 2568803.6081 | 1259628.855 | 2568814.4628 | 1259616.3668 | 2568825.1049 | 1259606.426 | 2568833.0958 | 1259601.0801 | 2568840.7788 | 1259595.9359 | 2568867.945 | 1259580.8447
8 | 2568803.6081 | 1259628.855 | 2568808.5068 | 1259638.7804 | 2568809.2638 | 1259649.3726 | 2568807.4676 | 1259661.8685
9 | 2568900.6011 | 1259562.9748 | 2568886.2656 | 1259570.6674 | 2568867.945 | 1259580.8447
10 | 2568912.8083 | 1259556.4243 | 2568900.6011 | 1259562.9748
11 | 2569091.2505 | 1259277.883 | 2569102.502 | 1259249.4463
12 | 2569087.6245 | 1259287.0472 | 2569091.2505 | 1259277.883
13 | 2569091.2505 | 1259277.883 | 2569039.9336 | 1259260.6236
14 | 2569143.6691 | 1259174.5461 | 2569140.3993 | 1259178.9411 | 2569121.3318 | 1259205.2256 | 2569111.1084 | 1259227.6946 | 2569102.502 | 1259249.4463
15 | 2569087.6245 | 1259287.0472 | 2569094.65 | 1259281.451
16 | 2569087.6245 | 1259287.0472 | 2569083.6408 | 1259296.766
17 | 2569039.9336 | 1259260.6236 | 2569039.3686 | 1259260.3424
18 | 2569143.6691 | 1259174.5461 | 2569161.8583 | 1259150.0973
19 | 2569131.3098 | 1259220.7952 | 2569094.65 | 1259281.451
20 | 2569083.6408 | 1259296.766 | 2569080.1751 | 1259305.2209 | 2569076.8218 | 1259313.4039
21 | 2569131.3098 | 1259220.7952 | 2569159.4259 | 1259232.1145
22 | 2569131.3098 | 1259220.7952 | 2569139.0389 | 1259210.912
23 | 2569064.7779 | 1259342.7941 | 2569076.8218 | 1259313.4039
24 | 2569159.4259 | 1259232.1145 | 2569175.0373 | 1259238.3995
25 | 2569162.0733 | 1259181.4578 | 2569139.0389 | 1259210.912
26 | 2569064.7779 | 1259342.7941 | 2569080.0709 | 1259350.2975
27 | 2569064.7779 | 1259342.7941 | 2569060.7404 | 1259353.3304
28 | 2569215.4693 | 1259254.1531 | 2569211.547 | 1259253.098 | 2569175.0373 | 1259238.3995
29 | 2569162.0733 | 1259181.4578 | 2569162.215 | 1259181.2766
30 | 2569215.4693 | 1259254.1531 | 2569236.75 | 1259259.8773
31 | 2569163.4554 | 1259179.6905 | 2569162.215 | 1259181.2766
32 | 2569087.3075 | 1259354.5589 | 2569083.9262 | 1259352.1891 | 2569080.0709 | 1259350.2975
33 | 2569060.7404 | 1259353.3304 | 2569055.8438 | 1259366.1082
34 | 2569087.3075 | 1259354.5589 | 2569101.3063 | 1259364.3698
35 | 2569055.8438 | 1259366.1082 | 2569051.074 | 1259378.5554
36 | 2569101.3063 | 1259364.3698 | 2569133.0955 | 1259386.6492
37 | 2569039.2562 | 1259409.2928 | 2569039.5205 | 1259408.7052 | 2569051.074 | 1259378.5554
38 | 2569018.4646 | 1259602.4705 | 2569015.8873 | 1259601.4062 | 2568991.588 | 1259591.0232
39 | 2569018.4646 | 1259602.4705 | 2569106.4365 | 1259642.6373
40 | 2568966.581 | 1259579.8749 | 2568985.8384 | 1259588.5664 | 2568991.588 | 1259591.0232
41 | 2568959.4429 | 1259576.6532 | 2568966.581 | 1259579.8749
42 | 2568946.2634 | 1259568.6832 | 2568955.302 | 1259574.7842 | 2568959.4429 | 1259576.6532
43 | 2568942.176 | 1259556.7743 | 2568942.094 | 1259564.102 | 2568946.2634 | 1259568.6832 | 2568946.2634 | 1259568.6832
44 | 2569015.0426 | 1259491.9766 | 2569009.1539 | 1259500.4833 | 2568999.9087 | 1259508.2641
45 | 2569015.0426 | 1259491.9766 | 2569017.6513 | 1259488.208 | 2569017.6513 | 1259488.208
46 | 2568999.9087 | 1259508.2641 | 2568992.3231 | 1259514.6482 | 2568976.4915 | 1259527.8276
47 | 2569022.804 | 1259463.85 | 2569021.0663 | 1259476.8823 | 2569017.6513 | 1259488.208
48 | 2568965.3381 | 1259536.514 | 2568976.4221 | 1259527.8853 | 2568976.4915 | 1259527.8276
49 | 2569019.2417 | 1259453.7983 | 2569023.0676 | 1259461.8726 | 2569022.804 | 1259463.85
50 | 2568942.176 | 1259556.7743 | 2568944.4089 | 1259552.8598 | 2568950.5956 | 1259546.9454 | 2568963.2789 | 1259538.117 | 2568965.3381 | 1259536.514
51 | 2569019.2417 | 1259453.7983 | 2569029.8917 | 1259430.1163
52 | 2568935.0763 | 1259543.9139 | 2568938.3483 | 1259549.823 | 2568942.176 | 1259556.7743
53 | 2569038.4724 | 1259411.0358 | 2569029.8917 | 1259430.1163
54 | 2568935.0763 | 1259543.9139 | 2568925.3766 | 1259549.6801 | 2568912.8083 | 1259556.4243
55 | 2569039.2562 | 1259409.2928 | 2569038.4724 | 1259411.0358
56 | 2569137.757 | 1259389.9162 | 2569133.0955 | 1259386.6492
57 | 2569137.757 | 1259389.9162 | 2569156.9117 | 1259403.3407
58 | 2569162.5112 | 1259407.2651 | 2569156.9117 | 1259403.3407
59 | 2569162.5112 | 1259407.2651 | 2569182.1251 | 1259421.0114 | 2569187.8569 | 1259434.6798 | 2569194.3815 | 1259444.319 | 2569216.2998 | 1259460.3378 | 2569216.4773 | 1259460.4598
60 | 2569226.5723 | 1259467.4025 | 2569216.4773 | 1259460.4598
61 | 2569236.75 | 1259259.8773 | 2569240.5481 | 1259260.8989
62 | 2569257.9166 | 1259265.5708 | 2569240.5481 | 1259260.8989
63 | 2569257.9166 | 1259265.5708 | 2569298.9867 | 1259276.6181
64 | 2569299.8279 | 1259276.8443 | 2569298.9867 | 1259276.6181
65 | 2569324.9693 | 1259283.607 | 2569299.8279 | 1259276.8443
66 | 2569327.7209 | 1259276.7869 | 2569332.1833 | 1259285.5475 | 2569324.9693 | 1259283.607
67 | 2569327.7209 | 1259276.7869 | 2569293.065 | 1259208.8094
68 | 2569327.7209 | 1259276.7869 | 2569340.6149 | 1259277.8232
69 | 2569293.065 | 1259208.8094 | 2569329.0069 | 1259213.5133
70 | 2569340.6149 | 1259277.8232 | 2569368.9114 | 1259280.0974
71 | 2569329.0069 | 1259213.5133 | 2569353.7181 | 1259216.7475
72 | 2569376.3715 | 1259280.697 | 2569368.9114 | 1259280.0974
73 | 2569376.3715 | 1259280.697 | 2569406.349 | 1259283.1063
74 | 2569199.8948 | 1259133.0954 | 2569179.0813 | 1259159.7097
75 | 2569240.5872 | 1259081.0619 | 2569199.8948 | 1259133.0954
76 | 2569179.0813 | 1259159.7097 | 2569163.4554 | 1259179.6905
77 | 2569240.5872 | 1259081.0619 | 2569341.7541 | 1259024.3964
78 | 2569341.7541 | 1259024.3964 | 2569348.7711 | 1259004.0237 | 2569353.8935 | 1258987.2994
79 | 2569353.8935 | 1258987.2994 | 2569358.6802 | 1258971.671
80 | 2569358.6802 | 1258971.671 | 2569363.2982 | 1258956.5935 | 2569366.2633 | 1258948.4989
81 | 2569827.8949 | 1259441.3758 | 2569800.4219 | 1259499.7862
82 | 2569468.6917 | 1259272.9196 | 2569827.8949 | 1259441.3758
83 | 2569468.6917 | 1259272.9196 | 2569454.5494 | 1259286.9802 | 2569440.0785 | 1259285.8172
84 | 2569406.349 | 1259283.1063 | 2569440.0785 | 1259285.8172

## bus_geodata
| x | y | coords
0 | 2568743.4261 | 1259682.6773
1 | 2568732.0056 | 1259686.6789
2 | 2568754.1946 | 1259676.9157
3 | 2568756.5093 | 1259675.6771
4 | 2568767.2004 | 1259667.9212
5 | 2568772.5813 | 1259662.6776
6 | 2568789.3863 | 1259644.9933
7 | 2568803.6081 | 1259628.855
8 | 2568867.945 | 1259580.8447
9 | 2568807.4676 | 1259661.8685
10 | 2568900.6011 | 1259562.9748
11 | 2569091.2505 | 1259277.883
12 | 2569102.502 | 1259249.4463
13 | 2569087.6245 | 1259287.0472
14 | 2569039.9336 | 1259260.6236
15 | 2569143.6691 | 1259174.5461
16 | 2569094.65 | 1259281.451
17 | 2569083.6408 | 1259296.766
18 | 2569039.3686 | 1259260.3424
19 | 2569161.8583 | 1259150.0973
20 | 2569131.3098 | 1259220.7952
21 | 2569076.8218 | 1259313.4039
22 | 2569159.4259 | 1259232.1145
23 | 2569139.0389 | 1259210.912
24 | 2569064.7779 | 1259342.7941
25 | 2569175.0373 | 1259238.3995
26 | 2569162.0733 | 1259181.4578
27 | 2569215.4693 | 1259254.1531
28 | 2569162.215 | 1259181.2766
29 | 2569080.0709 | 1259350.2975
30 | 2569060.7404 | 1259353.3304
31 | 2569087.3075 | 1259354.5589
32 | 2569055.8438 | 1259366.1082
33 | 2569101.3063 | 1259364.3698
34 | 2569051.074 | 1259378.5554
35 | 2569018.4646 | 1259602.4705
36 | 2568991.588 | 1259591.0232
37 | 2569106.4365 | 1259642.6373
38 | 2568966.581 | 1259579.8749
39 | 2568959.4429 | 1259576.6532
40 | 2568946.2634 | 1259568.6832
41 | 2569015.0426 | 1259491.9766
42 | 2568999.9087 | 1259508.2641
43 | 2569017.6513 | 1259488.208
44 | 2568976.4915 | 1259527.8276
45 | 2569022.804 | 1259463.85
46 | 2568965.3381 | 1259536.514
47 | 2569019.2417 | 1259453.7983
48 | 2568942.176 | 1259556.7743
49 | 2569029.8917 | 1259430.1163
50 | 2568912.8083 | 1259556.4243
51 | 2568935.0763 | 1259543.9139
52 | 2569039.2562 | 1259409.2928
53 | 2569038.4724 | 1259411.0358
54 | 2569133.0955 | 1259386.6492
55 | 2569137.757 | 1259389.9162
56 | 2569156.9117 | 1259403.3407
57 | 2569162.5112 | 1259407.2651
58 | 2569216.4773 | 1259460.4598
59 | 2569226.5723 | 1259467.4025
60 | 2569236.75 | 1259259.8773
61 | 2569240.5481 | 1259260.8989
62 | 2569257.9166 | 1259265.5708
63 | 2569298.9867 | 1259276.6181
64 | 2569299.8279 | 1259276.8443
65 | 2569324.9693 | 1259283.607
66 | 2569327.7209 | 1259276.7869
67 | 2569293.065 | 1259208.8094
68 | 2569340.6149 | 1259277.8232
69 | 2569329.0069 | 1259213.5133
70 | 2569368.9114 | 1259280.0974
71 | 2569353.7181 | 1259216.7475
72 | 2569376.3715 | 1259280.697
73 | 2569199.8948 | 1259133.0954
74 | 2569179.0813 | 1259159.7097
75 | 2569240.5872 | 1259081.0619
76 | 2569163.4554 | 1259179.6905
77 | 2569341.7541 | 1259024.3964
78 | 2569353.8935 | 1258987.2994
79 | 2569358.6802 | 1258971.671
80 | 2569366.2633 | 1258948.4989
81 | 2569800.4219 | 1259499.7862
82 | 2569827.8949 | 1259441.3758
83 | 2569468.6917 | 1259272.9196
84 | 2569440.0785 | 1259285.8172
85 | 2569406.349 | 1259283.1063
86 | 2569131.3098 | 1259220.7952

## line_std_types
| c_nf_per_km | r_ohm_per_km | x_ohm_per_km | max_i_ka | type | q_mm2 | alpha | voltage_rating
NAYY 4x50 SE | 210 | 0.642 | 0.083 | 0.142 | cs | 50 | 0.00403 | LV
NAYY 4x120 SE | 264 | 0.225 | 0.08 | 0.242 | cs | 120 | 0.00403 | LV
NAYY 4x150 SE | 261 | 0.208 | 0.08 | 0.27 | cs | 150 | 0.00403 | LV
NA2XS2Y 1x95 RM/25 12/20 kV | 216 | 0.313 | 0.132 | 0.252 | cs | 95 | 0.00403 | MV
NA2XS2Y 1x185 RM/25 12/20 kV | 273 | 0.161 | 0.117 | 0.362 | cs | 185 | 0.00403 | MV
NA2XS2Y 1x240 RM/25 12/20 kV | 304 | 0.122 | 0.112 | 0.421 | cs | 240 | 0.00403 | MV
NA2XS2Y 1x95 RM/25 6/10 kV | 315 | 0.313 | 0.123 | 0.249 | cs | 95 | 0.00403 | MV
NA2XS2Y 1x185 RM/25 6/10 kV | 406 | 0.161 | 0.11 | 0.358 | cs | 185 | 0.00403 | MV
NA2XS2Y 1x240 RM/25 6/10 kV | 456 | 0.122 | 0.105 | 0.416 | cs | 240 | 0.00403 | MV
NA2XS2Y 1x150 RM/25 12/20 kV | 250 | 0.206 | 0.116 | 0.319 | cs | 150 | 0.00403 | MV
NA2XS2Y 1x120 RM/25 12/20 kV | 230 | 0.253 | 0.119 | 0.283 | cs | 120 | 0.00403 | MV
NA2XS2Y 1x70 RM/25 12/20 kV | 190 | 0.443 | 0.132 | 0.22 | cs | 70 | 0.00403 | MV
NA2XS2Y 1x150 RM/25 6/10 kV | 360 | 0.206 | 0.11 | 0.315 | cs | 150 | 0.00403 | MV
NA2XS2Y 1x120 RM/25 6/10 kV | 340 | 0.253 | 0.113 | 0.28 | cs | 120 | 0.00403 | MV
NA2XS2Y 1x70 RM/25 6/10 kV | 280 | 0.443 | 0.123 | 0.217 | cs | 70 | 0.00403 | MV
N2XS(FL)2Y 1x120 RM/35 64/110 kV | 112 | 0.153 | 0.166 | 0.366 | cs | 120 | 0.00393 | HV
N2XS(FL)2Y 1x185 RM/35 64/110 kV | 125 | 0.099 | 0.156 | 0.457 | cs | 185 | 0.00393 | HV
N2XS(FL)2Y 1x240 RM/35 64/110 kV | 135 | 0.075 | 0.149 | 0.526 | cs | 240 | 0.00393 | HV
N2XS(FL)2Y 1x300 RM/35 64/110 kV | 144 | 0.06 | 0.144 | 0.588 | cs | 300 | 0.00393 | HV
15-AL1/3-ST1A 0.4 | 11 | 1.8769 | 0.35 | 0.105 | ol | 16 | 0.00403 | LV
24-AL1/4-ST1A 0.4 | 11.25 | 1.2012 | 0.335 | 0.14 | ol | 24 | 0.00403 | LV
48-AL1/8-ST1A 0.4 | 12.2 | 0.5939 | 0.3 | 0.21 | ol | 48 | 0.00403 | LV
94-AL1/15-ST1A 0.4 | 13.2 | 0.306 | 0.29 | 0.35 | ol | 94 | 0.00403 | LV
34-AL1/6-ST1A 10.0 | 9.7 | 0.8342 | 0.36 | 0.17 | ol | 34 | 0.00403 | MV
48-AL1/8-ST1A 10.0 | 10.1 | 0.5939 | 0.35 | 0.21 | ol | 48 | 0.00403 | MV
70-AL1/11-ST1A 10.0 | 10.4 | 0.4132 | 0.339 | 0.29 | ol | 70 | 0.00403 | MV
94-AL1/15-ST1A 10.0 | 10.75 | 0.306 | 0.33 | 0.35 | ol | 94 | 0.00403 | MV
122-AL1/20-ST1A 10.0 | 11.1 | 0.2376 | 0.323 | 0.41 | ol | 122 | 0.00403 | MV
149-AL1/24-ST1A 10.0 | 11.25 | 0.194 | 0.315 | 0.47 | ol | 149 | 0.00403 | MV
34-AL1/6-ST1A 20.0 | 9.15 | 0.8342 | 0.382 | 0.17 | ol | 34 | 0.00403 | MV
48-AL1/8-ST1A 20.0 | 9.5 | 0.5939 | 0.372 | 0.21 | ol | 48 | 0.00403 | MV
70-AL1/11-ST1A 20.0 | 9.7 | 0.4132 | 0.36 | 0.29 | ol | 70 | 0.00403 | MV
94-AL1/15-ST1A 20.0 | 10 | 0.306 | 0.35 | 0.35 | ol | 94 | 0.00403 | MV
122-AL1/20-ST1A 20.0 | 10.3 | 0.2376 | 0.344 | 0.41 | ol | 122 | 0.00403 | MV
149-AL1/24-ST1A 20.0 | 10.5 | 0.194 | 0.337 | 0.47 | ol | 149 | 0.00403 | MV
184-AL1/30-ST1A 20.0 | 10.75 | 0.1571 | 0.33 | 0.535 | ol | 184 | 0.00403 | MV
243-AL1/39-ST1A 20.0 | 11 | 0.1188 | 0.32 | 0.645 | ol | 243 | 0.00403 | MV
48-AL1/8-ST1A 110.0 | 8 | 0.5939 | 0.46 | 0.21 | ol | 48 | 0.00403 | HV
70-AL1/11-ST1A 110.0 | 8.4 | 0.4132 | 0.45 | 0.29 | ol | 70 | 0.00403 | HV
94-AL1/15-ST1A 110.0 | 8.65 | 0.306 | 0.44 | 0.35 | ol | 94 | 0.00403 | HV
122-AL1/20-ST1A 110.0 | 8.5 | 0.2376 | 0.43 | 0.41 | ol | 122 | 0.00403 | HV
149-AL1/24-ST1A 110.0 | 8.75 | 0.194 | 0.41 | 0.47 | ol | 149 | 0.00403 | HV
184-AL1/30-ST1A 110.0 | 8.8 | 0.1571 | 0.4 | 0.535 | ol | 184 | 0.00403 | HV
243-AL1/39-ST1A 110.0 | 9 | 0.1188 | 0.39 | 0.645 | ol | 243 | 0.00403 | HV
305-AL1/39-ST1A 110.0 | 9.2 | 0.0949 | 0.38 | 0.74 | ol | 305 | 0.00403 | HV
490-AL1/64-ST1A 110.0 | 9.75 | 0.059 | 0.37 | 0.96 | ol | 490 | 0.00403 | HV
679-AL1/86-ST1A 110.0 | 9.95 | 0.042 | 0.36 | 1.15 | ol | 679 | 0.00403 | HV
490-AL1/64-ST1A 220.0 | 10 | 0.059 | 0.285 | 0.96 | ol | 490 | 0.00403 | HV
679-AL1/86-ST1A 220.0 | 11.7 | 0.042 | 0.275 | 1.15 | ol | 679 | 0.00403 | HV
490-AL1/64-ST1A 380.0 | 11 | 0.059 | 0.253 | 0.96 | ol | 490 | 0.00403 | HV
679-AL1/86-ST1A 380.0 | 14.6 | 0.042 | 0.25 | 1.15 | ol | 679 | 0.00403 | HV

## trafo_std_types
| i0_percent | pfe_kw | vkr_percent | sn_mva | vn_lv_kv | vn_hv_kv | vk_percent | shift_degree | vector_group | tap_side | tap_neutral | tap_min | tap_max | tap_step_degree | tap_step_percent | tap_phase_shifter
160 MVA 380/110 kV | 0.06 | 60 | 0.25 | 160 | 110 | 380 | 12.2 | 0 | Yy0 | hv | 0 | -9 | 9 | 0 | 1.5 | FALSE
100 MVA 220/110 kV | 0.06 | 55 | 0.26 | 100 | 110 | 220 | 12 | 0 | Yy0 | hv | 0 | -9 | 9 | 0 | 1.5 | FALSE
63 MVA 110/20 kV | 0.04 | 22 | 0.32 | 63 | 20 | 110 | 18 | 150 | YNd5 | hv | 0 | -9 | 9 | 0 | 1.5 | FALSE
40 MVA 110/20 kV | 0.05 | 18 | 0.34 | 40 | 20 | 110 | 16.2 | 150 | YNd5 | hv | 0 | -9 | 9 | 0 | 1.5 | FALSE
25 MVA 110/20 kV | 0.07 | 14 | 0.41 | 25 | 20 | 110 | 12 | 150 | YNd5 | hv | 0 | -9 | 9 | 0 | 1.5 | FALSE
63 MVA 110/10 kV | 0.04 | 22 | 0.32 | 63 | 10 | 110 | 18 | 150 | YNd5 | hv | 0 | -9 | 9 | 0 | 1.5 | FALSE
40 MVA 110/10 kV | 0.05 | 18 | 0.34 | 40 | 10 | 110 | 16.2 | 150 | YNd5 | hv | 0 | -9 | 9 | 0 | 1.5 | FALSE
25 MVA 110/10 kV | 0.07 | 14 | 0.41 | 25 | 10 | 110 | 12 | 150 | YNd5 | hv | 0 | -9 | 9 | 0 | 1.5 | FALSE
0.25 MVA 20/0.4 kV | 0.32 | 0.8 | 1.44 | 0.25 | 0.4 | 20 | 6 | 150 | Yzn5 | hv | 0 | -2 | 2 | 0 | 2.5 | FALSE
0.4 MVA 20/0.4 kV | 0.3375 | 1.35 | 1.425 | 0.4 | 0.4 | 20 | 6 | 150 | Dyn5 | hv | 0 | -2 | 2 | 0 | 2.5 | FALSE
0.63 MVA 20/0.4 kV | 0.2619 | 1.65 | 1.206 | 0.63 | 0.4 | 20 | 6 | 150 | Dyn5 | hv | 0 | -2 | 2 | 0 | 2.5 | FALSE
0.25 MVA 10/0.4 kV | 0.24 | 0.6 | 1.2 | 0.25 | 0.4 | 10 | 4 | 150 | Dyn5 | hv | 0 | -2 | 2 | 0 | 2.5 | FALSE
0.4 MVA 10/0.4 kV | 0.2375 | 0.95 | 1.325 | 0.4 | 0.4 | 10 | 4 | 150 | Dyn5 | hv | 0 | -2 | 2 | 0 | 2.5 | FALSE
0.63 MVA 10/0.4 kV | 0.1873 | 1.18 | 1.0794 | 0.63 | 0.4 | 10 | 4 | 150 | Dyn5 | hv | 0 | -2 | 2 | 0 | 2.5 | FALSE

## trafo3w_std_types
| sn_hv_mva | sn_mv_mva | sn_lv_mva | vn_hv_kv | vn_mv_kv | vn_lv_kv | vk_hv_percent | vk_mv_percent | vk_lv_percent | vkr_hv_percent | vkr_mv_percent | vkr_lv_percent | pfe_kw | i0_percent | shift_mv_degree | shift_lv_degree | vector_group | tap_side | tap_neutral | tap_min | tap_max | tap_step_percent
63/25/38 MVA 110/20/10 kV | 63 | 25 | 38 | 110 | 20 | 10 | 10.4 | 10.4 | 10.4 | 0.28 | 0.32 | 0.35 | 35 | 0.89 | 0 | 0 | YN0yn0yn0 | hv | 0 | -10 | 10 | 1.2
63/25/38 MVA 110/10/10 kV | 63 | 25 | 38 | 110 | 10 | 10 | 10.4 | 10.4 | 10.4 | 0.28 | 0.32 | 0.35 | 35 | 0.89 | 0 | 0 | YN0yn0yn0 | hv | 0 | -10 | 10 | 1.2

## fuse_std_types
| fuse_type | i_rated_a | t_avg | t_min | t_total | x_avg | x_min | x_total
HV 100A | HV 100A | 100 | 0 | [10.0, 3.64, 0.854, 0.281, 0.1, 0.0531, 0.022, 0.01] | [10.0, 4.267, 1.21, 0.403, 0.1, 0.058, 0.022, 0.01] | 0 | [300.0, 350.0, 450.0, 550.0, 700.0, 850.0, 1200.0, 1752.0] | [600.0, 700.0, 900.0, 1150.0, 1665.0, 2000.0, 3000.0, 4313.0]
HV 10A | HV 10A | 10 | 0 | [10.0, 1675.0, 0.344, 0.156, 0.1, 0.0417, 0.0171, 0.01] | [10.0, 1.3, 0.3, 0.155, 0.1, 0.0555, 0.023, 0.01] | 0 | [30.0, 32.0, 35.0, 37.0, 39.0, 50.0, 70.0, 88.0] | [60.0, 70.0, 80.0, 87.0, 94.0, 110.0, 150.0, 216.0]
HV 125A | HV 125A | 125 | 0 | [10.0, 1.82, 0.344, 0.1, 0.0467, 0.0269, 0.01] | [10.0, 2.478, 0.426, 0.1, 0.0427, 0.0211, 0.01] | 0 | [375.0, 500.0, 700.0, 925.0, 1200.0, 1500.0, 2341.0] | [750.0, 1000.0, 1500.0, 2200.0, 3000.0, 4000.0, 5765.0]
HV 160A | HV 160A | 160 | 0 | [10.0, 4.15, 1.03, 0.198, 0.1, 0.051, 0.0172, 0.01] | [10.0, 2.3, 0.734, 0.274, 0.1, 0.046, 0.0177, 0.01] | 0 | [480.0, 550.0, 700.0, 1000.0, 1260.0, 1600.0, 2500.0, 3227.0] | [960.0, 1300.0, 1700.0, 2200.0, 2996.0, 4000.0, 6000.0, 7946.0]
HV 16A | HV 16A | 16 | 0 | [10.0, 0.352, 0.164, 0.1, 0.0649, 0.0342, 0.01] | [10.0, 2.34, 0.722, 0.181, 0.1, 0.055, 0.0296, 0.01] | 0 | [48.0, 60.0, 65.0, 71.0, 80.0, 100.0, 162.0] | [96.0, 110.0, 125.0, 150.0, 168.0, 200.0, 250.0, 398.0]
HV 200A | HV 200A | 200 | 0 | [10.0, 4.267, 1.21, 0.403, 0.1, 0.058, 0.022, 0.01] | [10.0, 3.73, 1.654, 0.328, 0.1, 0.0531, 0.019, 0.01] | 0 | [600.0, 700.0, 900.0, 1150.0, 1665.0, 2000.0, 3000.0, 4313.0] | [1200.0, 1500.0, 1800.0, 2700.0, 3960.0, 5000.0, 7500.0, 10620.0]
HV 20A | HV 20A | 20 | 0 | [10.0, 1.3, 0.3, 0.155, 0.1, 0.0555, 0.023, 0.01] | [10.0, 1.3, 0.161, 0.1, 0.0611, 0.0399, 0.0141, 0.01] | 0 | [60.0, 70.0, 80.0, 87.0, 94.0, 110.0, 150.0, 216.0] | [120.0, 150.0, 200.0, 223.0, 260.0, 300.0, 450.0, 532.0]
HV 25A | HV 25A | 25 | 0 | [10.0, 2.512, 0.833, 0.299, 0.1, 0.0372, 0.0223, 0.01] | [10.0, 3.125, 0.597, 0.198, 0.1, 0.0378, 0.022, 0.01] | 0 | [75.0, 82.0, 90.0, 100.0, 124.0, 170.0, 200.0, 289.0] | [150.0, 170.0, 210.0, 250.0, 294.0, 400.0, 500.0, 711.0]
HV 31.5A | HV 31.5A | 31.5 | 0 | [10.0, 2.34, 0.722, 0.181, 0.1, 0.055, 0.0296, 0.01] | [10.0, 2.84, 0.368, 0.164, 0.1, 0.0621, 0.0378, 0.0195, 0.01] | 0 | [95.0, 110.0, 125.0, 150.0, 165.0, 200.0, 250.0, 390.0] | [189.0, 220.0, 300.0, 350.0, 393.0, 450.0, 530.0, 700.0, 960.0]
HV 40A | HV 40A | 40 | 0 | [10.0, 1.3, 0.161, 0.1, 0.0611, 0.0399, 0.0141, 0.01] | [10.0, 2.05, 0.369, 0.198, 0.1, 0.051, 0.0298, 0.01] | 0 | [120.0, 150.0, 200.0, 223.0, 260.0, 300.0, 450.0, 532.0] | [240.0, 300.0, 400.0, 450.0, 530.0, 650.0, 800.0, 1311.0]
HV 50A | HV 50A | 50 | 0 | [10.0, 3.215, 0.597, 0.198, 0.1, 0.0378, 0.022, 0.01] | [10.0, 3.64, 0.854, 0.281, 0.1, 0.0531, 0.022, 0.01] | 0 | [150.0, 170.0, 210.0, 250.0, 294.0, 400.0, 500.0, 711.0] | [300.0, 350.0, 450.0, 550.0, 700.0, 850.0, 1200.0, 1752.0]
HV 6.3A | HV 6.3A | 6.3 | 0 | [10.0, 1.39, 0.344, 0.168, 0.1, 0.056, 0.0263, 0.01] | [10.0, 1.711, 0.516, 0.198, 0.1, 0.0634, 0.0303, 0.01] | 0 | [19.0, 19.5, 20.4, 20.8, 22.0, 25.0, 32.0, 48.0] | [38.0, 40.0, 43.0, 48.0, 53.0, 60.0, 75.0, 118.0]
HV 63A | HV 63A | 63 | 0 | [10.0, 2.84, 0.368, 0.164, 0.1, 0.0621, 0.0378, 0.0195, 0.01] | [10.0, 1.82, 0.344, 0.1, 0.0467, 0.0269, 0.01] | 0 | [189.0, 220.0, 300.0, 350.0, 393.0, 450.0, 530.0, 700.0, 961.0] | [378.0, 500.0, 700.0, 934.0, 1200.0, 1500.0, 2366.0]
HV 80A | HV 80A | 80 | 0 | [10.0, 2.05, 0.369, 0.198, 0.1, 0.051, 0.0298, 0.01] | [10.0, 4.15, 1.03, 0.198, 0.1, 0.051, 0.0172, 0.01] | 0 | [240.0, 300.0, 400.0, 450.0, 530.0, 650.0, 800.0, 1311.0] | [480.0, 550.0, 700.0, 1000.0, 1260.0, 1600.0, 2500.0, 3227.0]
Siemens NH-1-100 | Siemens NH-1-100 | 100 | [5400.0, 2000.0, 400.0, 20.0, 1.0, 0.2, 0.012, 0.004] | 0 | 0 | [150.0, 190.0, 250.0, 430.0, 900.0, 1250.0, 2700.0, 3600.0] | 0 | 0
Siemens NH-1-125 | Siemens NH-1-125 | 125 | [4800.0, 120.0, 7.0, 0.1, 0.004] | 0 | 0 | [180.0, 400.0, 740.0, 2000.0, 4250.0] | 0 | 0
Siemens NH-1-16 | Siemens NH-1-16 | 16 | [4000.0, 400.0, 2.0, 0.1, 0.04, 0.01] | 0 | 0 | [26.0, 35.0, 75.0, 150.0, 200.0, 300.0] | 0 | 0
Siemens NH-1-160 | Siemens NH-1-160 | 160 | [4800.0, 120.0, 7.0, 0.1, 0.004] | 0 | 0 | [210.0, 500.0, 900.0, 2300.0, 5000.0] | 0 | 0
Siemens NH-1-25 | Siemens NH-1-25 | 25 | [4000.0, 1000.0, 10.0, 0.2, 0.02, 0.01] | 0 | 0 | [40.0, 50.0, 100.0, 210.0, 400.0, 500.0] | 0 | 0
Siemens NH-1-50 | Siemens NH-1-50 | 50 | [4000.0, 40.0, 4.0, 1.0, 0.02, 0.01] | 0 | 0 | [86.0, 200.0, 300.0, 400.0, 1000.0, 1280.0] | 0 | 0
Siemens NH-1-63 | Siemens NH-1-63 | 63 | [4000.0, 100.0, 10.0, 2.0, 0.04, 0.01] | 0 | 0 | [100.0, 200.0, 300.0, 400.0, 1000.0, 1500.0] | 0 | 0
Siemens NH-1-80 | Siemens NH-1-80 | 80 | [4800.0, 120.0, 7.0, 0.1, 0.01] | 0 | 0 | [150.58, 250.0, 450.0, 1150.0, 2470.0] | 0 | 0
Siemens NH-2-1000 | Siemens NH-2-1000 | 1000 | [4800.0, 120.0, 7.0, 0.1, 0.004] | 0 | 0 | [1900.0, 3500.0, 8400.0, 24000.0, 52000.0] | 0 | 0
Siemens NH-2-200 | Siemens NH-2-200 | 200 | [4800.0, 120.0, 7.0, 0.1, 0.004] | 0 | 0 | [280.0, 650.0, 1200.0, 3000.0, 7000.0] | 0 | 0
Siemens NH-2-224 | Siemens NH-2-224 | 224 | [4800.0, 120.0, 7.0, 0.2, 0.04, 0.004] | 0 | 0 | [400.0, 750.0, 1453.0, 3025.0, 4315.0, 7600.0] | 0 | 0
Siemens NH-2-250 | Siemens NH-2-250 | 250 | [4800.0, 120.0, 7.0, 0.1, 0.004] | 0 | 0 | [450.0, 800.0, 1650.0, 4000.0, 8500.0] | 0 | 0
Siemens NH-2-315 | Siemens NH-2-315 | 315 | [4800.0, 120.0, 7.0, 0.1, 0.004] | 0 | 0 | [550.0, 920.0, 1900.0, 5000.0, 11000.0] | 0 | 0
Siemens NH-2-355 | Siemens NH-2-355 | 355 | [4800.0, 120.0, 6.0, 0.1, 0.004] | 0 | 0 | [650.0, 1116.27, 2350.0, 5840.0, 12790.0] | 0 | 0
Siemens NH-2-400 | Siemens NH-2-400 | 400 | [4800.0, 120.0, 7.0, 0.1, 0.004] | 0 | 0 | [720.0, 1350.0, 2800.0, 6500.0, 15000.0] | 0 | 0
Siemens NH-2-425 | Siemens NH-2-425 | 425 | [4800.0, 120.0, 7.0, 0.1, 0.004] | 0 | 0 | [850.0, 1500.0, 3050.0, 7500.0, 16500.0] | 0 | 0
Siemens NH-2-630 | Siemens NH-2-630 | 630 | [4800.0, 120.0, 7.0, 0.1, 0.004] | 0 | 0 | [1200.0, 2000.0, 4800.0, 12000.0, 26000.0] | 0 | 0

## dtypes
| element | column | dtype
0 | bus | name | object
1 | bus | vn_kv | float64
2 | bus | type | object
3 | bus | zone | object
4 | bus | in_service | bool
5 | load | name | object
6 | load | bus | uint32
7 | load | p_mw | float64
8 | load | q_mvar | float64
9 | load | const_z_percent | float64
10 | load | const_i_percent | float64
11 | load | sn_mva | float64
12 | load | scaling | float64
13 | load | in_service | bool
14 | load | type | object
15 | ext_grid | name | object
16 | ext_grid | bus | uint32
17 | ext_grid | vm_pu | float64
18 | ext_grid | va_degree | float64
19 | ext_grid | slack_weight | float64
20 | ext_grid | in_service | bool
21 | line | name | object
22 | line | std_type | object
23 | line | from_bus | uint32
24 | line | to_bus | uint32
25 | line | length_km | float64
26 | line | r_ohm_per_km | float64
27 | line | x_ohm_per_km | float64
28 | line | c_nf_per_km | float64
29 | line | g_us_per_km | float64
30 | line | max_i_ka | float64
31 | line | df | float64
32 | line | parallel | uint32
33 | line | type | object
34 | line | in_service | bool
35 | trafo | name | object
36 | trafo | std_type | object
37 | trafo | hv_bus | uint32
38 | trafo | lv_bus | uint32
39 | trafo | sn_mva | float64
40 | trafo | vn_hv_kv | float64
41 | trafo | vn_lv_kv | float64
42 | trafo | vk_percent | float64
43 | trafo | vkr_percent | float64
44 | trafo | pfe_kw | float64
45 | trafo | i0_percent | float64
46 | trafo | shift_degree | float64
47 | trafo | tap_side | object
48 | trafo | tap_neutral | int32
49 | trafo | tap_min | int32
50 | trafo | tap_max | int32
51 | trafo | tap_step_percent | float64
52 | trafo | tap_step_degree | float64
53 | trafo | tap_pos | int32
54 | trafo | tap_phase_shifter | bool
55 | trafo | parallel | uint32
56 | trafo | df | float64
57 | trafo | in_service | bool
58 | line_geodata | coords | object
59 | bus_geodata | x | float64
60 | bus_geodata | y | float64
61 | bus_geodata | coords | object

## parameters
| version | format_version | converged | OPF_converged | name | f_hz | sn_mva
0 | 2.14.6 | 2.14.0 | FALSE | FALSE |  | 50 | 1