## bus
| name | vn_kv | type | zone | in_service
0 | bus_LV_6807-3_0_2_node_0 | 0.4 | n |  | TRUE
1 | bus_LV_6807-3_0_2_node_1 | 0.4 | n |  | TRUE
2 | bus_LV_6807-3_0_2_node_2 | 0.4 | n |  | TRUE
3 | bus_LV_6807-3_0_2_node_3 | 0.4 | n |  | TRUE
4 | bus_LV_6807-3_0_2_node_4 | 0.4 | n |  | TRUE
5 | bus_LV_6807-3_0_2_node_9 | 0.4 | n |  | TRUE
6 | bus_LV_6807-3_0_2_node_7 | 0.4 | n |  | TRUE
7 | bus_LV_6807-3_0_2_node_5 | 0.4 | n |  | TRUE
8 | bus_LV_6807-3_0_2_node_6 | 0.4 | n |  | TRUE
9 | bus_LV_6807-3_0_2_node_8 | 0.4 | n |  | TRUE
10 | bus_LV_6807-3_0_2_node_14 | 0.4 | n |  | TRUE
11 | bus_LV_6807-3_0_2_node_177 | 0.4 | n |  | TRUE
12 | bus_LV_6807-3_0_2_node_10 | 0.4 | n |  | TRUE
13 | bus_LV_6807-3_0_2_node_11 | 0.4 | n |  | TRUE
14 | bus_LV_6807-3_0_2_node_12 | 0.4 | n |  | TRUE
15 | bus_LV_6807-3_0_2_node_13 | 0.4 | n |  | TRUE
16 | bus_LV_6807-3_0_2_node_17 | 0.4 | n |  | TRUE
17 | bus_LV_6807-3_0_2_node_15 | 0.4 | n |  | TRUE
18 | bus_LV_6807-3_0_2_node_16 | 0.4 | n |  | TRUE
19 | bus_LV_6807-3_0_2_node_18 | 0.4 | n |  | TRUE
20 | bus_LV_6807-3_0_2_node_19 | 0.4 | n |  | TRUE
21 | bus_LV_6807-3_0_2_node_20 | 0.4 | n |  | TRUE
22 | bus_LV_6807-3_0_2_node_22 | 0.4 | n |  | TRUE
23 | bus_LV_6807-3_0_2_node_21 | 0.4 | n |  | TRUE
24 | bus_LV_6807-3_0_2_node_38 | 0.4 | n |  | TRUE
25 | bus_LV_6807-3_0_2_node_56 | 0.4 | n |  | TRUE
26 | bus_LV_6807-3_0_2_node_25 | 0.4 | n |  | TRUE
27 | bus_LV_6807-3_0_2_node_54 | 0.4 | n |  | TRUE
28 | bus_LV_6807-3_0_2_node_23 | 0.4 | n |  | TRUE
29 | bus_LV_6807-3_0_2_node_24 | 0.4 | n |  | TRUE
30 | bus_LV_6807-3_0_2_node_26 | 0.4 | n |  | TRUE
31 | bus_LV_6807-3_0_2_node_27 | 0.4 | n |  | TRUE
32 | bus_LV_6807-3_0_2_node_49 | 0.4 | n |  | TRUE
33 | bus_LV_6807-3_0_2_node_60 | 0.4 | n |  | TRUE
34 | bus_LV_6807-3_0_2_node_51 | 0.4 | n |  | TRUE
35 | bus_LV_6807-3_0_2_node_61 | 0.4 | n |  | TRUE
36 | bus_LV_6807-3_0_2_node_28 | 0.4 | n |  | TRUE
37 | bus_LV_6807-3_0_2_node_29 | 0.4 | n |  | TRUE
38 | bus_LV_6807-3_0_2_node_30 | 0.4 | n |  | TRUE
39 | bus_LV_6807-3_0_2_node_31 | 0.4 | n |  | TRUE
40 | bus_LV_6807-3_0_2_node_32 | 0.4 | n |  | TRUE
41 | bus_LV_6807-3_0_2_node_47 | 0.4 | n |  | TRUE
42 | bus_LV_6807-3_0_2_node_107 | 0.4 | n |  | TRUE
43 | bus_LV_6807-3_0_2_node_46 | 0.4 | n |  | TRUE
44 | bus_LV_6807-3_0_2_node_93 | 0.4 | n |  | TRUE
45 | bus_LV_6807-3_0_2_node_33 | 0.4 | n |  | TRUE
46 | bus_LV_6807-3_0_2_node_34 | 0.4 | n |  | TRUE
47 | bus_LV_6807-3_0_2_node_35 | 0.4 | n |  | TRUE
48 | bus_LV_6807-3_0_2_node_36 | 0.4 | n |  | TRUE
49 | bus_LV_6807-3_0_2_node_37 | 0.4 | n |  | TRUE
50 | bus_LV_6807-3_0_2_node_39 | 0.4 | n |  | TRUE
51 | bus_LV_6807-3_0_2_node_42 | 0.4 | n |  | TRUE
52 | bus_LV_6807-3_0_2_node_40 | 0.4 | n |  | TRUE
53 | bus_LV_6807-3_0_2_node_43 | 0.4 | n |  | TRUE
54 | bus_LV_6807-3_0_2_node_41 | 0.4 | n |  | TRUE
55 | bus_LV_6807-3_0_2_node_52 | 0.4 | n |  | TRUE
56 | bus_LV_6807-3_0_2_node_44 | 0.4 | n |  | TRUE
57 | bus_LV_6807-3_0_2_node_108 | 0.4 | n |  | TRUE
58 | bus_LV_6807-3_0_2_node_109 | 0.4 | n |  | TRUE
59 | bus_LV_6807-3_0_2_node_48 | 0.4 | n |  | TRUE
60 | bus_LV_6807-3_0_2_node_50 | 0.4 | n |  | TRUE
61 | bus_LV_6807-3_0_2_node_116 | 0.4 | n |  | TRUE
62 | bus_LV_6807-3_0_2_node_117 | 0.4 | n |  | TRUE
63 | bus_LV_6807-3_0_2_node_58 | 0.4 | n |  | TRUE
64 | bus_LV_6807-3_0_2_node_62 | 0.4 | n |  | TRUE
65 | bus_LV_6807-3_0_2_node_115 | 0.4 | n |  | TRUE
66 | bus_LV_6807-3_0_2_node_57 | 0.4 | n |  | TRUE
67 | bus_LV_6807-3_0_2_node_53 | 0.4 | n |  | TRUE
68 | bus_LV_6807-3_0_2_node_55 | 0.4 | n |  | TRUE
69 | bus_LV_6807-3_0_2_node_73 | 0.4 | n |  | TRUE
70 | bus_LV_6807-3_0_2_node_74 | 0.4 | n |  | TRUE
71 | bus_LV_6807-3_0_2_node_75 | 0.4 | n |  | TRUE
72 | bus_LV_6807-3_0_2_node_76 | 0.4 | n |  | TRUE
73 | bus_LV_6807-3_0_2_node_106 | 0.4 | n |  | TRUE
74 | bus_LV_6807-3_0_2_node_111 | 0.4 | n |  | TRUE
75 | bus_LV_6807-3_0_2_node_80 | 0.4 | n |  | TRUE
76 | bus_LV_6807-3_0_2_node_114 | 0.4 | n |  | TRUE
77 | bus_LV_6807-3_0_2_node_104 | 0.4 | n |  | TRUE
78 | bus_LV_6807-3_0_2_node_85 | 0.4 | n |  | TRUE
79 | bus_LV_6807-3_0_2_node_78 | 0.4 | n |  | TRUE
80 | bus_LV_6807-3_0_2_node_77 | 0.4 | n |  | TRUE
81 | bus_LV_6807-3_0_2_node_79 | 0.4 | n |  | TRUE
82 | bus_LV_6807-3_0_2_node_81 | 0.4 | n |  | TRUE
83 | bus_LV_6807-3_0_2_node_82 | 0.4 | n |  | TRUE
84 | bus_LV_6807-3_0_2_node_105 | 0.4 | n |  | TRUE
85 | bus_LV_6807-3_0_2_node_88 | 0.4 | n |  | TRUE
86 | bus_LV_6807-3_0_2_node_83 | 0.4 | n |  | TRUE
87 | bus_LV_6807-3_0_2_node_84 | 0.4 | n |  | TRUE
88 | bus_LV_6807-3_0_2_node_86 | 0.4 | n |  | TRUE
89 | bus_LV_6807-3_0_2_node_91 | 0.4 | n |  | TRUE
90 | bus_LV_6807-3_0_2_node_87 | 0.4 | n |  | TRUE
91 | bus_LV_6807-3_0_2_node_110 | 0.4 | n |  | TRUE
92 | bus_LV_6807-3_0_2_node_96 | 0.4 | n |  | TRUE
93 | bus_LV_6807-3_0_2_node_89 | 0.4 | n |  | TRUE
94 | bus_LV_6807-3_0_2_node_98 | 0.4 | n |  | TRUE
95 | bus_LV_6807-3_0_2_node_94 | 0.4 | n |  | TRUE
96 | bus_LV_6807-3_0_2_node_90 | 0.4 | n |  | TRUE
97 | bus_LV_6807-3_0_2_node_92 | 0.4 | n |  | TRUE
98 | bus_LV_6807-3_0_2_node_101 | 0.4 | n |  | TRUE
99 | bus_LV_6807-3_0_2_node_102 | 0.4 | n |  | TRUE
100 | bus_LV_6807-3_0_2_node_95 | 0.4 | n |  | TRUE
101 | bus_LV_6807-3_0_2_node_99 | 0.4 | n |  | TRUE
102 | bus_LV_6807-3_0_2_node_100 | 0.4 | n |  | TRUE
103 | bus_LV_6807-3_0_2_node_103 | 0.4 | n |  | TRUE
104 | bus_MV_343_0_node_62 | 20 | n |  | TRUE

## load
| name | bus | p_mw | q_mvar | const_z_percent | const_i_percent | sn_mva | scaling | in_service | type
0 | LV_6807-3_0_2_load_0 | 0 | 0.00014306 | 3.5854e-05 | 0 | 0 |  | 1 | TRUE | wye
1 | LV_6807-3_0_2_load_2 | 2 | 0.0012491 | 0.00031305 | 0 | 0 |  | 1 | TRUE | wye
2 | LV_6807-3_0_2_load_3 | 3 | 0.00015926 | 3.9915e-05 | 0 | 0 |  | 1 | TRUE | wye
3 | LV_6807-3_0_2_load_4 | 4 | 0.00036884 | 9.2439e-05 | 0 | 0 |  | 1 | TRUE | wye
4 | LV_6807-3_0_2_load_9 | 5 | 0.00023797 | 5.964e-05 | 0 | 0 |  | 1 | TRUE | wye
5 | LV_6807-3_0_2_load_5 | 7 | 0.00032243 | 8.0808e-05 | 0 | 0 |  | 1 | TRUE | wye
6 | LV_6807-3_0_2_load_6 | 8 | 0.0023289 | 0.00058368 | 0 | 0 |  | 1 | TRUE | wye
7 | LV_6807-3_0_2_load_177 | 11 | 0.0001131 | 2.8347e-05 | 0 | 0 |  | 1 | TRUE | wye
8 | LV_6807-3_0_2_load_10 | 12 | 0.00078037 | 0.00019558 | 0 | 0 |  | 1 | TRUE | wye
9 | LV_6807-3_0_2_load_11 | 13 | 0.0023996 | 0.0006014 | 0 | 0 |  | 1 | TRUE | wye
10 | LV_6807-3_0_2_load_12 | 14 | 0.00025894 | 6.4895e-05 | 0 | 0 |  | 1 | TRUE | wye
11 | LV_6807-3_0_2_load_15 | 17 | 0.0015494 | 0.00038833 | 0 | 0 |  | 1 | TRUE | wye
12 | LV_6807-3_0_2_load_16 | 18 | 0.0034207 | 0.00085731 | 0 | 0 |  | 1 | TRUE | wye
13 | LV_6807-3_0_2_load_19 | 20 | 0.0020012 | 0.00050155 | 0 | 0 |  | 1 | TRUE | wye
14 | LV_6807-3_0_2_load_22 | 22 | 0.00097544 | 0.00024447 | 0 | 0 |  | 1 | TRUE | wye
15 | LV_6807-3_0_2_load_38 | 24 | 0.0015911 | 0.00039876 | 0 | 0 |  | 1 | TRUE | wye
16 | LV_6807-3_0_2_load_56 | 25 | 0.00068577 | 0.00017187 | 0 | 0 |  | 1 | TRUE | wye
17 | LV_6807-3_0_2_load_25 | 26 | 0.0033756 | 0.000846 | 0 | 0 |  | 1 | TRUE | wye
18 | LV_6807-3_0_2_load_54 | 27 | 0.00087583 | 0.0002195 | 0 | 0 |  | 1 | TRUE | wye
19 | LV_6807-3_0_2_load_23 | 28 | 0.0012609 | 0.00031602 | 0 | 0 |  | 1 | TRUE | wye
20 | LV_6807-3_0_2_load_26 | 30 | 0.00078612 | 0.00019702 | 0 | 0 |  | 1 | TRUE | wye
21 | LV_6807-3_0_2_load_27 | 31 | 0.001029 | 0.00025789 | 0 | 0 |  | 1 | TRUE | wye
22 | LV_6807-3_0_2_load_60 | 33 | 0.00088059 | 0.0002207 | 0 | 0 |  | 1 | TRUE | wye
23 | LV_6807-3_0_2_load_61 | 35 | 0.0011703 | 0.0002933 | 0 | 0 |  | 1 | TRUE | wye
24 | LV_6807-3_0_2_load_28 | 36 | 0.00076291 | 0.0001912 | 0 | 0 |  | 1 | TRUE | wye
25 | LV_6807-3_0_2_load_29 | 37 | 0.0017313 | 0.0004339 | 0 | 0 |  | 1 | TRUE | wye
26 | LV_6807-3_0_2_load_30 | 38 | 0.0021203 | 0.00053141 | 0 | 0 |  | 1 | TRUE | wye
27 | LV_6807-3_0_2_load_32 | 40 | 0.0018479 | 0.00046313 | 0 | 0 |  | 1 | TRUE | wye
28 | LV_6807-3_0_2_load_107 | 42 | 0.00088591 | 0.00022203 | 0 | 0 |  | 1 | TRUE | wye
29 | LV_6807-3_0_2_load_46 | 43 | 0.0011788 | 0.00029543 | 0 | 0 |  | 1 | TRUE | wye
30 | LV_6807-3_0_2_load_93 | 44 | 0.0012115 | 0.00030362 | 0 | 0 |  | 1 | TRUE | wye
31 | LV_6807-3_0_2_load_33 | 45 | 0.0006553 | 0.00016423 | 0 | 0 |  | 1 | TRUE | wye
32 | LV_6807-3_0_2_load_34 | 46 | 0.0012704 | 0.0003184 | 0 | 0 |  | 1 | TRUE | wye
33 | LV_6807-3_0_2_load_35 | 47 | 0.0021034 | 0.00052717 | 0 | 0 |  | 1 | TRUE | wye
34 | LV_6807-3_0_2_load_36 | 48 | 0.00069064 | 0.00017309 | 0 | 0 |  | 1 | TRUE | wye
35 | LV_6807-3_0_2_load_37 | 49 | 0.0010093 | 0.00025295 | 0 | 0 |  | 1 | TRUE | wye
36 | LV_6807-3_0_2_load_39 | 50 | 0.0015661 | 0.00039251 | 0 | 0 |  | 1 | TRUE | wye
37 | LV_6807-3_0_2_load_42 | 51 | 0.00098427 | 0.00024668 | 0 | 0 |  | 1 | TRUE | wye
38 | LV_6807-3_0_2_load_40 | 52 | 0.0013366 | 0.00033499 | 0 | 0 |  | 1 | TRUE | wye
39 | LV_6807-3_0_2_load_43 | 53 | 0.0017873 | 0.00044794 | 0 | 0 |  | 1 | TRUE | wye
40 | LV_6807-3_0_2_load_41 | 54 | 0.0010808 | 0.00027088 | 0 | 0 |  | 1 | TRUE | wye
41 | LV_6807-3_0_2_load_52 | 55 | 0.0017694 | 0.00044345 | 0 | 0 |  | 1 | TRUE | wye
42 | LV_6807-3_0_2_load_44 | 56 | 0.0013368 | 0.00033504 | 0 | 0 |  | 1 | TRUE | wye
43 | LV_6807-3_0_2_load_108 | 57 | 0.0019385 | 0.00048583 | 0 | 0 |  | 1 | TRUE | wye
44 | LV_6807-3_0_2_load_109 | 58 | 0.0048098 | 0.0012055 | 0 | 0 |  | 1 | TRUE | wye
45 | LV_6807-3_0_2_load_48 | 59 | 0.0013784 | 0.00034547 | 0 | 0 |  | 1 | TRUE | wye
46 | LV_6807-3_0_2_load_117 | 62 | 0.0022438 | 0.00056234 | 0 | 0 |  | 1 | TRUE | wye
47 | LV_6807-3_0_2_load_58 | 63 | 0.00181 | 0.00045363 | 0 | 0 |  | 1 | TRUE | wye
48 | LV_6807-3_0_2_load_62 | 64 | 0.0010721 | 0.00026869 | 0 | 0 |  | 1 | TRUE | wye
49 | LV_6807-3_0_2_load_115 | 65 | 0.0020667 | 0.00051796 | 0 | 0 |  | 1 | TRUE | wye
50 | LV_6807-3_0_2_load_57 | 66 | 0.0014874 | 0.00037278 | 0 | 0 |  | 1 | TRUE | wye
51 | LV_6807-3_0_2_load_53 | 67 | 0.0012942 | 0.00032435 | 0 | 0 |  | 1 | TRUE | wye
52 | LV_6807-3_0_2_load_55 | 68 | 0.001348 | 0.00033785 | 0 | 0 |  | 1 | TRUE | wye
53 | LV_6807-3_0_2_load_75 | 71 | 0.00037463 | 9.3891e-05 | 0 | 0 |  | 1 | TRUE | wye
54 | LV_6807-3_0_2_load_76 | 72 | 0.00099317 | 0.00024891 | 0 | 0 |  | 1 | TRUE | wye
55 | LV_6807-3_0_2_load_106 | 73 | 0.0020843 | 0.00052238 | 0 | 0 |  | 1 | TRUE | wye
56 | LV_6807-3_0_2_load_111 | 74 | 0.0021175 | 0.00053069 | 0 | 0 |  | 1 | TRUE | wye
57 | LV_6807-3_0_2_load_114 | 76 | 0.00037084 | 9.2942e-05 | 0 | 0 |  | 1 | TRUE | wye
58 | LV_6807-3_0_2_load_104 | 77 | 0.0014292 | 0.0003582 | 0 | 0 |  | 1 | TRUE | wye
59 | LV_6807-3_0_2_load_78 | 79 | 0.0025076 | 0.00062845 | 0 | 0 |  | 1 | TRUE | wye
60 | LV_6807-3_0_2_load_77 | 80 | 0.0011896 | 0.00029815 | 0 | 0 |  | 1 | TRUE | wye
61 | LV_6807-3_0_2_load_81 | 82 | 0.0011243 | 0.00028177 | 0 | 0 |  | 1 | TRUE | wye
62 | LV_6807-3_0_2_load_82 | 83 | 0.00097542 | 0.00024446 | 0 | 0 |  | 1 | TRUE | wye
63 | LV_6807-3_0_2_load_105 | 84 | 0.0017924 | 0.00044922 | 0 | 0 |  | 1 | TRUE | wye
64 | LV_6807-3_0_2_load_88 | 85 | 0.0034754 | 0.00087101 | 0 | 0 |  | 1 | TRUE | wye
65 | LV_6807-3_0_2_load_83 | 86 | 0.00079338 | 0.00019884 | 0 | 0 |  | 1 | TRUE | wye
66 | LV_6807-3_0_2_load_86 | 88 | 0.0011043 | 0.00027675 | 0 | 0 |  | 1 | TRUE | wye
67 | LV_6807-3_0_2_load_110 | 91 | 0.0012437 | 0.00031169 | 0 | 0 |  | 1 | TRUE | wye
68 | LV_6807-3_0_2_load_89 | 93 | 0.0010182 | 0.00025519 | 0 | 0 |  | 1 | TRUE | wye
69 | LV_6807-3_0_2_load_98 | 94 | 0.0009926 | 0.00024877 | 0 | 0 |  | 1 | TRUE | wye
70 | LV_6807-3_0_2_load_94 | 95 | 0.001318 | 0.00033033 | 0 | 0 |  | 1 | TRUE | wye
71 | LV_6807-3_0_2_load_92 | 97 | 0.0020812 | 0.00052159 | 0 | 0 |  | 1 | TRUE | wye
72 | LV_6807-3_0_2_load_101 | 98 | 0.0012207 | 0.00030594 | 0 | 0 |  | 1 | TRUE | wye
73 | LV_6807-3_0_2_load_102 | 99 | 0.0015901 | 0.00039851 | 0 | 0 |  | 1 | TRUE | wye
74 | LV_6807-3_0_2_load_95 | 100 | 0.0016444 | 0.00041212 | 0 | 0 |  | 1 | TRUE | wye
75 | LV_6807-3_0_2_load_99 | 101 | 0.00044122 | 0.00011058 | 0 | 0 |  | 1 | TRUE | wye
76 | LV_6807-3_0_2_load_100 | 102 | 0.0012479 | 0.00031276 | 0 | 0 |  | 1 | TRUE | wye
77 | LV_6807-3_0_2_load_103 | 103 | 0.0021722 | 0.0005444 | 0 | 0 |  | 1 | TRUE | wye

## ext_grid
| name | bus | vm_pu | va_degree | slack_weight | in_service
0 |  | 23 | 1 | 0 | 1 | TRUE

## line
| name | std_type | from_bus | to_bus | length_km | r_ohm_per_km | x_ohm_per_km | c_nf_per_km | g_us_per_km | max_i_ka | df | parallel | type | in_service
0 | LV_6807-3_0_2_line_0 | NAYY 4x150 SE | 0 | 1 | 0.012478 | 0.208 | 0.08 | 261 | 0 | 0.27 | 1 | 1 | cs | TRUE
1 | LV_6807-3_0_2_line_1 | NAYY 4x150 SE | 1 | 2 | 0.51771 | 0.208 | 0.08 | 261 | 0 | 0.27 | 1 | 1 | cs | TRUE
2 | LV_6807-3_0_2_line_2 | NAYY 4x150 SE | 2 | 3 | 0.016961 | 0.208 | 0.08 | 261 | 0 | 0.27 | 1 | 1 | cs | TRUE
3 | LV_6807-3_0_2_line_3 | NAYY 4x150 SE | 3 | 4 | 0.016745 | 0.208 | 0.08 | 261 | 0 | 0.27 | 1 | 1 | cs | TRUE
4 | LV_6807-3_0_2_line_4 | NAYY 4x150 SE | 4 | 5 | 0.013371 | 0.208 | 0.08 | 261 | 0 | 0.27 | 1 | 1 | cs | TRUE
5 | LV_6807-3_0_2_line_5 | NAYY 4x150 SE | 5 | 6 | 0.10109 | 0.208 | 0.08 | 261 | 0 | 0.27 | 1 | 1 | cs | TRUE
6 | LV_6807-3_0_2_line_6 | NAYY 4x150 SE | 6 | 10 | 0.26515 | 0.208 | 0.08 | 261 | 0 | 0.27 | 1 | 1 | cs | TRUE
7 | LV_6807-3_0_2_line_7 | NAYY 4x150 SE | 6 | 7 | 0.094256 | 0.208 | 0.08 | 261 | 0 | 0.27 | 1 | 1 | cs | TRUE
8 | LV_6807-3_0_2_line_8 | NAYY 4x150 SE | 7 | 8 | 0.037409 | 0.208 | 0.08 | 261 | 0 | 0.27 | 1 | 1 | cs | TRUE
9 | LV_6807-3_0_2_line_9 | NAYY 4x150 SE | 8 | 9 | 0.24426 | 0.208 | 0.08 | 261 | 0 | 0.27 | 1 | 1 | cs | TRUE
10 | LV_6807-3_0_2_line_10 | NAYY 4x150 SE | 9 | 11 | 0.27543 | 0.208 | 0.08 | 261 | 0 | 0.27 | 1 | 1 | cs | TRUE
11 | LV_6807-3_0_2_line_11 | NAYY 4x150 SE | 10 | 14 | 0.034743 | 0.208 | 0.08 | 261 | 0 | 0.27 | 1 | 1 | cs | TRUE
12 | LV_6807-3_0_2_line_12 | NAYY 4x150 SE | 12 | 13 | 0.08835 | 0.208 | 0.08 | 261 | 0 | 0.27 | 1 | 1 | cs | TRUE
13 | LV_6807-3_0_2_line_13 | NAYY 4x150 SE | 12 | 14 | 0.024164 | 0.208 | 0.08 | 261 | 0 | 0.27 | 1 | 1 | cs | TRUE
14 | LV_6807-3_0_2_line_14 | NAYY 4x150 SE | 13 | 15 | 0.055961 | 0.208 | 0.08 | 261 | 0 | 0.27 | 1 | 1 | cs | TRUE
15 | LV_6807-3_0_2_line_15 | NAYY 4x150 SE | 15 | 16 | 0.28411 | 0.208 | 0.08 | 261 | 0 | 0.27 | 1 | 1 | cs | TRUE
16 | LV_6807-3_0_2_line_16 | NAYY 4x150 SE | 16 | 17 | 0.059877 | 0.208 | 0.08 | 261 | 0 | 0.27 | 1 | 1 | cs | TRUE
17 | LV_6807-3_0_2_line_17 | NAYY 4x150 SE | 17 | 18 | 0.01704 | 0.208 | 0.08 | 261 | 0 | 0.27 | 1 | 1 | cs | TRUE
18 | LV_6807-3_0_2_line_18 | NAYY 4x150 SE | 18 | 19 | 0.022259 | 0.208 | 0.08 | 261 | 0 | 0.27 | 1 | 1 | cs | TRUE
19 | LV_6807-3_0_2_line_19 | NAYY 4x150 SE | 19 | 20 | 0.0402 | 0.208 | 0.08 | 261 | 0 | 0.27 | 1 | 1 | cs | TRUE
20 | LV_6807-3_0_2_line_20 | NAYY 4x150 SE | 20 | 21 | 0.43925 | 0.208 | 0.08 | 261 | 0 | 0.27 | 1 | 2 | cs | TRUE
21 | LV_6807-3_0_2_line_21 | NAYY 4x150 SE | 21 | 22 | 0.027211 | 0.208 | 0.08 | 261 | 0 | 0.27 | 1 | 2 | cs | TRUE
22 | LV_6807-3_0_2_line_22 | NAYY 4x150 SE | 22 | 25 | 0.012632 | 0.208 | 0.08 | 261 | 0 | 0.27 | 1 | 2 | cs | TRUE
23 | LV_6807-3_0_2_line_23 | NAYY 4x150 SE | 23 | 24 | 0.032228 | 0.208 | 0.08 | 261 | 0 | 0.27 | 1 | 2 | cs | TRUE
24 | LV_6807-3_0_2_line_24 | NAYY 4x150 SE | 24 | 26 | 0.0206 | 0.208 | 0.08 | 261 | 0 | 0.27 | 1 | 2 | cs | TRUE
25 | LV_6807-3_0_2_line_25 | NAYY 4x150 SE | 25 | 27 | 0.018279 | 0.208 | 0.08 | 261 | 0 | 0.27 | 1 | 2 | cs | TRUE
26 | LV_6807-3_0_2_line_26 | NAYY 4x150 SE | 26 | 29 | 0.043994 | 0.208 | 0.08 | 261 | 0 | 0.27 | 1 | 2 | cs | TRUE
27 | LV_6807-3_0_2_line_27 | NAYY 4x150 SE | 27 | 67 | 0.015862 | 0.208 | 0.08 | 261 | 0 | 0.27 | 1 | 2 | cs | TRUE
28 | LV_6807-3_0_2_line_28 | NAYY 4x150 SE | 28 | 29 | 0.031637 | 0.208 | 0.08 | 261 | 0 | 0.27 | 1 | 1 | cs | TRUE
29 | LV_6807-3_0_2_line_29 | NAYY 4x150 SE | 29 | 30 | 0.035384 | 0.208 | 0.08 | 261 | 0 | 0.27 | 1 | 2 | cs | TRUE
30 | LV_6807-3_0_2_line_30 | NAYY 4x150 SE | 29 | 31 | 0.017767 | 0.208 | 0.08 | 261 | 0 | 0.27 | 1 | 1 | cs | TRUE
31 | LV_6807-3_0_2_line_31 | NAYY 4x150 SE | 30 | 32 | 0.032222 | 0.208 | 0.08 | 261 | 0 | 0.27 | 1 | 2 | cs | TRUE
32 | LV_6807-3_0_2_line_32 | NAYY 4x150 SE | 31 | 33 | 0.026549 | 0.208 | 0.08 | 261 | 0 | 0.27 | 1 | 1 | cs | TRUE
33 | LV_6807-3_0_2_line_33 | NAYY 4x150 SE | 32 | 34 | 0.030802 | 0.208 | 0.08 | 261 | 0 | 0.27 | 1 | 2 | cs | TRUE
34 | LV_6807-3_0_2_line_34 | NAYY 4x150 SE | 33 | 35 | 0.0068175 | 0.208 | 0.08 | 261 | 0 | 0.27 | 1 | 1 | cs | TRUE
35 | LV_6807-3_0_2_line_35 | NAYY 4x150 SE | 34 | 63 | 0.021288 | 0.208 | 0.08 | 261 | 0 | 0.27 | 1 | 2 | cs | TRUE
36 | LV_6807-3_0_2_line_36 | NAYY 4x150 SE | 34 | 64 | 0.038393 | 0.208 | 0.08 | 261 | 0 | 0.27 | 1 | 1 | cs | TRUE
37 | LV_6807-3_0_2_line_37 | NAYY 4x150 SE | 35 | 69 | 0.038145 | 0.208 | 0.08 | 261 | 0 | 0.27 | 1 | 1 | cs | TRUE
38 | LV_6807-3_0_2_line_38 | NAYY 4x150 SE | 36 | 37 | 0.029718 | 0.208 | 0.08 | 261 | 0 | 0.27 | 1 | 1 | cs | TRUE
39 | LV_6807-3_0_2_line_39 | NAYY 4x150 SE | 36 | 38 | 0.00056532 | 0.208 | 0.08 | 261 | 0 | 0.27 | 1 | 1 | cs | TRUE
40 | LV_6807-3_0_2_line_40 | NAYY 4x150 SE | 37 | 39 | 0.016979 | 0.208 | 0.08 | 261 | 0 | 0.27 | 1 | 1 | cs | TRUE
41 | LV_6807-3_0_2_line_41 | NAYY 4x150 SE | 38 | 40 | 0.015147 | 0.208 | 0.08 | 261 | 0 | 0.27 | 1 | 1 | cs | TRUE
42 | LV_6807-3_0_2_line_42 | NAYY 4x150 SE | 39 | 41 | 0.006062 | 0.208 | 0.08 | 261 | 0 | 0.27 | 1 | 1 | cs | TRUE
43 | LV_6807-3_0_2_line_43 | NAYY 4x150 SE | 39 | 42 | 0.0078935 | 0.208 | 0.08 | 261 | 0 | 0.27 | 1 | 1 | cs | TRUE
44 | LV_6807-3_0_2_line_44 | NAYY 4x150 SE | 41 | 43 | 0.0071866 | 0.208 | 0.08 | 261 | 0 | 0.27 | 1 | 1 | cs | TRUE
45 | LV_6807-3_0_2_line_45 | NAYY 4x150 SE | 42 | 44 | 0.014655 | 0.208 | 0.08 | 261 | 0 | 0.27 | 1 | 1 | cs | TRUE
46 | LV_6807-3_0_2_line_46 | NAYY 4x150 SE | 43 | 59 | 0.01463 | 0.208 | 0.08 | 261 | 0 | 0.27 | 1 | 1 | cs | TRUE
47 | LV_6807-3_0_2_line_47 | NAYY 4x150 SE | 44 | 96 | 0.018492 | 0.208 | 0.08 | 261 | 0 | 0.27 | 1 | 1 | cs | TRUE
48 | LV_6807-3_0_2_line_48 | NAYY 4x150 SE | 45 | 46 | 0.012304 | 0.208 | 0.08 | 261 | 0 | 0.27 | 1 | 1 | cs | TRUE
49 | LV_6807-3_0_2_line_49 | NAYY 4x150 SE | 45 | 47 | 0.01059 | 0.208 | 0.08 | 261 | 0 | 0.27 | 1 | 1 | cs | TRUE
50 | LV_6807-3_0_2_line_50 | NAYY 4x150 SE | 46 | 48 | 0.031793 | 0.208 | 0.08 | 261 | 0 | 0.27 | 1 | 1 | cs | TRUE
51 | LV_6807-3_0_2_line_51 | NAYY 4x150 SE | 47 | 49 | 3.4165e-05 | 0.208 | 0.08 | 261 | 0 | 0.27 | 1 | 1 | cs | TRUE
52 | LV_6807-3_0_2_line_52 | NAYY 4x150 SE | 48 | 50 | 0.017465 | 0.208 | 0.08 | 261 | 0 | 0.27 | 1 | 1 | cs | TRUE
53 | LV_6807-3_0_2_line_53 | NAYY 4x150 SE | 49 | 51 | 0.015621 | 0.208 | 0.08 | 261 | 0 | 0.27 | 1 | 1 | cs | TRUE
54 | LV_6807-3_0_2_line_54 | NAYY 4x150 SE | 50 | 52 | 0.02111 | 0.208 | 0.08 | 261 | 0 | 0.27 | 1 | 1 | cs | TRUE
55 | LV_6807-3_0_2_line_55 | NAYY 4x150 SE | 51 | 53 | 0.00061183 | 0.208 | 0.08 | 261 | 0 | 0.27 | 1 | 1 | cs | TRUE
56 | LV_6807-3_0_2_line_56 | NAYY 4x150 SE | 52 | 54 | 0.023698 | 0.208 | 0.08 | 261 | 0 | 0.27 | 1 | 1 | cs | TRUE
57 | LV_6807-3_0_2_line_57 | NAYY 4x150 SE | 53 | 56 | 0.027826 | 0.208 | 0.08 | 261 | 0 | 0.27 | 1 | 1 | cs | TRUE
58 | LV_6807-3_0_2_line_58 | NAYY 4x150 SE | 54 | 55 | 0.016709 | 0.208 | 0.08 | 261 | 0 | 0.27 | 1 | 1 | cs | TRUE
59 | LV_6807-3_0_2_line_59 | NAYY 4x150 SE | 56 | 57 | 0.0027332 | 0.208 | 0.08 | 261 | 0 | 0.27 | 1 | 1 | cs | TRUE
60 | LV_6807-3_0_2_line_60 | NAYY 4x150 SE | 57 | 58 | 3.2843e-05 | 0.208 | 0.08 | 261 | 0 | 0.27 | 1 | 1 | cs | TRUE
61 | LV_6807-3_0_2_line_61 | NAYY 4x150 SE | 58 | 91 | 0.015517 | 0.208 | 0.08 | 261 | 0 | 0.27 | 1 | 1 | cs | TRUE
62 | LV_6807-3_0_2_line_62 | NAYY 4x150 SE | 60 | 61 | 0.018153 | 0.208 | 0.08 | 261 | 0 | 0.27 | 1 | 1 | cs | TRUE
63 | LV_6807-3_0_2_line_63 | NAYY 4x150 SE | 60 | 62 | 0.022299 | 0.208 | 0.08 | 261 | 0 | 0.27 | 1 | 1 | cs | TRUE
64 | LV_6807-3_0_2_line_64 | NAYY 4x150 SE | 61 | 65 | 0.025247 | 0.208 | 0.08 | 261 | 0 | 0.27 | 1 | 1 | cs | TRUE
65 | LV_6807-3_0_2_line_65 | NAYY 4x150 SE | 63 | 66 | 0.017927 | 0.208 | 0.08 | 261 | 0 | 0.27 | 1 | 2 | cs | TRUE
66 | LV_6807-3_0_2_line_66 | NAYY 4x150 SE | 65 | 76 | 0.03939 | 0.208 | 0.08 | 261 | 0 | 0.27 | 1 | 1 | cs | TRUE
67 | LV_6807-3_0_2_line_67 | NAYY 4x150 SE | 66 | 68 | 0.0061717 | 0.208 | 0.08 | 261 | 0 | 0.27 | 1 | 2 | cs | TRUE
68 | LV_6807-3_0_2_line_68 | NAYY 4x150 SE | 67 | 68 | 0.022963 | 0.208 | 0.08 | 261 | 0 | 0.27 | 1 | 2 | cs | TRUE
69 | LV_6807-3_0_2_line_69 | NAYY 4x150 SE | 69 | 70 | 0.017978 | 0.208 | 0.08 | 261 | 0 | 0.27 | 1 | 1 | cs | TRUE
70 | LV_6807-3_0_2_line_70 | NAYY 4x150 SE | 69 | 71 | 0.032543 | 0.208 | 0.08 | 261 | 0 | 0.27 | 1 | 1 | cs | TRUE
71 | LV_6807-3_0_2_line_71 | NAYY 4x150 SE | 69 | 72 | 0.017589 | 0.208 | 0.08 | 261 | 0 | 0.27 | 1 | 1 | cs | TRUE
72 | LV_6807-3_0_2_line_72 | NAYY 4x150 SE | 70 | 73 | 0.028765 | 0.208 | 0.08 | 261 | 0 | 0.27 | 1 | 1 | cs | TRUE
73 | LV_6807-3_0_2_line_73 | NAYY 4x150 SE | 70 | 74 | 0.018497 | 0.208 | 0.08 | 261 | 0 | 0.27 | 1 | 1 | cs | TRUE
74 | LV_6807-3_0_2_line_74 | NAYY 4x150 SE | 71 | 75 | 0.026141 | 0.208 | 0.08 | 261 | 0 | 0.27 | 1 | 1 | cs | TRUE
75 | LV_6807-3_0_2_line_75 | NAYY 4x150 SE | 72 | 76 | 0.0048036 | 0.208 | 0.08 | 261 | 0 | 0.27 | 1 | 1 | cs | TRUE
76 | LV_6807-3_0_2_line_76 | NAYY 4x150 SE | 73 | 77 | 0.0088459 | 0.208 | 0.08 | 261 | 0 | 0.27 | 1 | 1 | cs | TRUE
77 | LV_6807-3_0_2_line_77 | NAYY 4x150 SE | 75 | 78 | 0.009979 | 0.208 | 0.08 | 261 | 0 | 0.27 | 1 | 1 | cs | TRUE
78 | LV_6807-3_0_2_line_78 | NAYY 4x150 SE | 75 | 79 | 0.013809 | 0.208 | 0.08 | 261 | 0 | 0.27 | 1 | 1 | cs | TRUE
79 | LV_6807-3_0_2_line_79 | NAYY 4x150 SE | 77 | 84 | 0.001999 | 0.208 | 0.08 | 261 | 0 | 0.27 | 1 | 1 | cs | TRUE
80 | LV_6807-3_0_2_line_80 | NAYY 4x150 SE | 78 | 85 | 0.018866 | 0.208 | 0.08 | 261 | 0 | 0.27 | 1 | 1 | cs | TRUE
81 | LV_6807-3_0_2_line_81 | NAYY 4x150 SE | 78 | 86 | 0.0031553 | 0.208 | 0.08 | 261 | 0 | 0.27 | 1 | 1 | cs | TRUE
82 | LV_6807-3_0_2_line_82 | NAYY 4x150 SE | 79 | 80 | 0.00057883 | 0.208 | 0.08 | 261 | 0 | 0.27 | 1 | 1 | cs | TRUE
83 | LV_6807-3_0_2_line_83 | NAYY 4x150 SE | 81 | 82 | 0.0095146 | 0.208 | 0.08 | 261 | 0 | 0.27 | 1 | 1 | cs | TRUE
84 | LV_6807-3_0_2_line_84 | NAYY 4x150 SE | 81 | 83 | 0.0092002 | 0.208 | 0.08 | 261 | 0 | 0.27 | 1 | 1 | cs | TRUE
85 | LV_6807-3_0_2_line_85 | NAYY 4x150 SE | 82 | 84 | 0.0064694 | 0.208 | 0.08 | 261 | 0 | 0.27 | 1 | 1 | cs | TRUE
86 | LV_6807-3_0_2_line_86 | NAYY 4x150 SE | 85 | 92 | 0.070137 | 0.208 | 0.08 | 261 | 0 | 0.27 | 1 | 1 | cs | TRUE
87 | LV_6807-3_0_2_line_87 | NAYY 4x150 SE | 86 | 87 | 0.0040155 | 0.208 | 0.08 | 261 | 0 | 0.27 | 1 | 1 | cs | TRUE
88 | LV_6807-3_0_2_line_88 | NAYY 4x150 SE | 87 | 88 | 0.030187 | 0.208 | 0.08 | 261 | 0 | 0.27 | 1 | 1 | cs | TRUE
89 | LV_6807-3_0_2_line_89 | NAYY 4x150 SE | 88 | 89 | 0.0063522 | 0.208 | 0.08 | 261 | 0 | 0.27 | 1 | 1 | cs | TRUE
90 | LV_6807-3_0_2_line_90 | NAYY 4x150 SE | 89 | 93 | 0.01425 | 0.208 | 0.08 | 261 | 0 | 0.27 | 1 | 1 | cs | TRUE
91 | LV_6807-3_0_2_line_91 | NAYY 4x150 SE | 89 | 90 | 0.018366 | 0.208 | 0.08 | 261 | 0 | 0.27 | 1 | 1 | cs | TRUE
92 | LV_6807-3_0_2_line_92 | NAYY 4x150 SE | 90 | 91 | 0.0051831 | 0.208 | 0.08 | 261 | 0 | 0.27 | 1 | 1 | cs | TRUE
93 | LV_6807-3_0_2_line_93 | NAYY 4x150 SE | 92 | 94 | 0.020973 | 0.208 | 0.08 | 261 | 0 | 0.27 | 1 | 1 | cs | TRUE
94 | LV_6807-3_0_2_line_94 | NAYY 4x150 SE | 92 | 95 | 0.030215 | 0.208 | 0.08 | 261 | 0 | 0.27 | 1 | 1 | cs | TRUE
95 | LV_6807-3_0_2_line_95 | NAYY 4x150 SE | 93 | 96 | 0.031915 | 0.208 | 0.08 | 261 | 0 | 0.27 | 1 | 1 | cs | TRUE
96 | LV_6807-3_0_2_line_96 | NAYY 4x150 SE | 94 | 101 | 0.020766 | 0.208 | 0.08 | 261 | 0 | 0.27 | 1 | 1 | cs | TRUE
97 | LV_6807-3_0_2_line_97 | NAYY 4x150 SE | 95 | 100 | 0.027354 | 0.208 | 0.08 | 261 | 0 | 0.27 | 1 | 1 | cs | TRUE
98 | LV_6807-3_0_2_line_98 | NAYY 4x150 SE | 96 | 97 | 0.010978 | 0.208 | 0.08 | 261 | 0 | 0.27 | 1 | 1 | cs | TRUE
99 | LV_6807-3_0_2_line_99 | NAYY 4x150 SE | 97 | 98 | 0.0039593 | 0.208 | 0.08 | 261 | 0 | 0.27 | 1 | 1 | cs | TRUE
100 | LV_6807-3_0_2_line_100 | NAYY 4x150 SE | 98 | 99 | 0.017132 | 0.208 | 0.08 | 261 | 0 | 0.27 | 1 | 1 | cs | TRUE
101 | LV_6807-3_0_2_line_101 | NAYY 4x150 SE | 99 | 103 | 0.022115 | 0.208 | 0.08 | 261 | 0 | 0.27 | 1 | 1 | cs | TRUE
102 | LV_6807-3_0_2_line_102 | NAYY 4x150 SE | 101 | 102 | 0.01531 | 0.208 | 0.08 | 261 | 0 | 0.27 | 1 | 1 | cs | TRUE

## trafo
| name | std_type | hv_bus | lv_bus | sn_mva | vn_hv_kv | vn_lv_kv | vk_percent | vkr_percent | pfe_kw | i0_percent | shift_degree | tap_side | tap_neutral | tap_min | tap_max | tap_step_percent | tap_step_degree | tap_pos | tap_phase_shifter | parallel | df | in_service
0 | LV_6807-3_0_2_trafo_21 | 0.25 MVA 20/0.4 kV | 104 | 23 | 0.25 | 20 | 0.4 | 6 | 1.44 | 0.8 | 0.32 | 150 | hv | 0 | -2 | 2 | 2.5 | 0 | 0 | FALSE | 1 | 1 | TRUE

## line_geodata
| x0 | y0 | x1 | y1 | x2 | y2 | x3 | y3 | x4 | y4 | x5 | y5 | x6 | y6 | x7 | y7 | x8 | y8
0 | 2568464.9653 | 1256853.2128 | 2568472.3847 | 1256863.2456
1 | 2568870.1581 | 1256530.9721 | 2568464.9653 | 1256853.2128
2 | 2568870.1581 | 1256530.9721 | 2568886.0318 | 1256526.1336 | 2568886.3668 | 1256525.9868
3 | 2568901.7048 | 1256519.2681 | 2568886.3668 | 1256525.9868
4 | 2568913.952 | 1256513.9033 | 2568901.7048 | 1256519.2681
5 | 2569001.6666 | 1256464.0608 | 2568973.2378 | 1256482.6895 | 2568936.6188 | 1256503.9743 | 2568913.952 | 1256513.9033
6 | 2569001.6666 | 1256464.0608 | 2569260.3978 | 1256406.0571
7 | 2569001.6666 | 1256464.0608 | 2569000.2398 | 1256485.2827 | 2568988.9089 | 1256557.3839
8 | 2568988.9089 | 1256557.3839 | 2568986.0625 | 1256575.4961 | 2568982.0115 | 1256594.1358
9 | 2569182.6545 | 1256719.7753 | 2569160.7901 | 1256705.9246 | 2569137.7604 | 1256691.3017 | 2569109.1661 | 1256675.3294 | 2569067.2541 | 1256656.3026 | 2569045.039 | 1256644.6668 | 2569002.3803 | 1256619.9517 | 2568979.7823 | 1256604.3932 | 2568982.0115 | 1256594.1358
10 | 2569182.6545 | 1256719.7753 | 2569069.4166 | 1256970.8494
11 | 2569260.3978 | 1256406.0571 | 2569274.1153 | 1256374.1368
12 | 2569282.9855 | 1256351.6646 | 2569290.7451 | 1256331.304 | 2569304.9604 | 1256302.4438 | 2569315.9284 | 1256298.7399 | 2569334.714 | 1256307.626 | 2569336.4838 | 1256308.6234
13 | 2569274.1153 | 1256374.1368 | 2569276.8188 | 1256367.8457 | 2569282.9855 | 1256351.6646
14 | 2569367.0555 | 1256350.854 | 2569362.4528 | 1256332.8991 | 2569357.1765 | 1256320.2846 | 2569336.4838 | 1256308.6234
15 | 2569367.0555 | 1256350.854 | 2569528.1249 | 1256584.8899
16 | 2569528.1249 | 1256584.8899 | 2569552.4299 | 1256620.2551 | 2569561.5783 | 1256634.5417
17 | 2569561.5783 | 1256634.5417 | 2569570.7671 | 1256648.8914
18 | 2569583.6625 | 1256666.948 | 2569579.3252 | 1256662.256 | 2569570.7671 | 1256648.8914
19 | 2569583.6625 | 1256666.948 | 2569613.571 | 1256673.3316 | 2569623.1081 | 1256674.5781
20 | 2570037.6109 | 1256529.2213 | 2569623.1081 | 1256674.5781
21 | 2570037.6109 | 1256529.2213 | 2570046.8876 | 1256554.8026 | 2570046.8876 | 1256554.8026
22 | 2570055.9905 | 1256563.0944 | 2570053.4144 | 1256561.5519 | 2570049.5183 | 1256559.0588 | 2570046.8876 | 1256554.8026
23 | 2570105.0719 | 1256495.4007 | 2570120.9944 | 1256500.6569 | 2570135.2554 | 1256506.627
24 | 2570153.8354 | 1256515.4131 | 2570148.4178 | 1256512.137 | 2570135.2554 | 1256506.627
25 | 2570055.9905 | 1256563.0944 | 2570071.6728 | 1256572.4849
26 | 2570189.2612 | 1256541.0613 | 2570183.657 | 1256534.8076 | 2570170.4815 | 1256525.479 | 2570153.8354 | 1256515.4131
27 | 2570085.2819 | 1256580.634 | 2570071.6728 | 1256572.4849
28 | 2570189.2612 | 1256541.0613 | 2570182.3414 | 1256547.534 | 2570175.4628 | 1256556.1746 | 2570170.0361 | 1256565.8772
29 | 2570189.2612 | 1256541.0613 | 2570168.856 | 1256542.5209 | 2570156.5729 | 1256544.1508 | 2570154.2419 | 1256545.1492
30 | 2570189.2612 | 1256541.0613 | 2570207.0159 | 1256540.4113
31 | 2570135.3242 | 1256568.1412 | 2570135.3665 | 1256564.583 | 2570139.5019 | 1256554.7888 | 2570144.0602 | 1256549.5622 | 2570148.8755 | 1256547.4475 | 2570154.2419 | 1256545.1492
32 | 2570207.0159 | 1256540.4113 | 2570224.1455 | 1256539.7843 | 2570233.5285 | 1256539.1067
33 | 2570146.2867 | 1256596.1381 | 2570142.1642 | 1256590.6107 | 2570137.2241 | 1256581.4851 | 2570135.2759 | 1256572.0108 | 2570135.3242 | 1256568.1412
34 | 2570240.3284 | 1256538.6156 | 2570233.5285 | 1256539.1067
35 | 2570146.2867 | 1256596.1381 | 2570140.7568 | 1256600.0909 | 2570133.1987 | 1256602.5864 | 2570126.6692 | 1256602.7085
36 | 2570146.2867 | 1256596.1381 | 2570149.5361 | 1256600.4801 | 2570165.4249 | 1256624.4827 | 2570166.2575 | 1256628.5838
37 | 2570278.0587 | 1256533.2859 | 2570252.1187 | 1256537.7641 | 2570240.3284 | 1256538.6156
38 | 2570192.8049 | 1256375.0047 | 2570178.6006 | 1256365.474 | 2570168.6254 | 1256357.756
39 | 2570168.6254 | 1256357.756 | 2570168.1783 | 1256357.41
40 | 2570206.615 | 1256384.8679 | 2570200.1956 | 1256379.9636 | 2570192.8049 | 1256375.0047
41 | 2570168.1783 | 1256357.41 | 2570156.1981 | 1256348.1407
42 | 2570206.615 | 1256384.8679 | 2570200.6485 | 1256386.0321
43 | 2570206.615 | 1256384.8679 | 2570211.1192 | 1256388.3141 | 2570212.7525 | 1256389.8208
44 | 2570200.6485 | 1256386.0321 | 2570193.5926 | 1256387.3968
45 | 2570212.7525 | 1256389.8208 | 2570223.5239 | 1256399.7573
46 | 2570179.7401 | 1256386.5158 | 2570184.8282 | 1256389.0919 | 2570193.5926 | 1256387.3968
47 | 2570237.4279 | 1256411.9418 | 2570229.3399 | 1256405.1225 | 2570223.5239 | 1256399.7573
48 | 2570181.6631 | 1256428.9468 | 2570170.7451 | 1256423.2737
49 | 2570181.6631 | 1256428.9468 | 2570183.5264 | 1256429.915 | 2570191.1749 | 1256433.6014
50 | 2570170.7451 | 1256423.2737 | 2570167.3994 | 1256421.5353 | 2570152.5079 | 1256411.4148 | 2570145.1892 | 1256404.5745
51 | 2570191.2057 | 1256433.6162 | 2570191.1749 | 1256433.6014
52 | 2570131.1099 | 1256394.3675 | 2570140.6049 | 1256400.2897 | 2570145.1892 | 1256404.5745
53 | 2570205.2771 | 1256440.3983 | 2570191.2057 | 1256433.6162
54 | 2570131.1099 | 1256394.3675 | 2570129.3409 | 1256393.2642 | 2570113.0932 | 1256384.8963 | 2570112.4068 | 1256384.5963
55 | 2570205.8283 | 1256440.664 | 2570205.2771 | 1256440.3983
56 | 2570090.3806 | 1256376.1046 | 2570095.091 | 1256377.0267 | 2570112.4068 | 1256384.5963
57 | 2570231.3672 | 1256451.7037 | 2570208.5247 | 1256441.9636 | 2570205.8283 | 1256440.664
58 | 2570090.3806 | 1256376.1046 | 2570080.8623 | 1256374.2413 | 2570073.8821 | 1256373.5974
59 | 2570231.3672 | 1256451.7037 | 2570233.8814 | 1256452.7758
60 | 2570233.9117 | 1256452.7887 | 2570233.8814 | 1256452.7758
61 | 2570233.9117 | 1256452.7887 | 2570248.1849 | 1256458.8748
62 | 2570238.143 | 1256613.3969 | 2570244.8141 | 1256596.5074
63 | 2570238.143 | 1256613.3969 | 2570255.6884 | 1256620.58 | 2570258.8287 | 1256621.7168
64 | 2570244.8141 | 1256596.5074 | 2570242.194 | 1256592.8181 | 2570241.5745 | 1256589.5968 | 2570241.5602 | 1256586.7727 | 2570242.9657 | 1256584.3529 | 2570246.5975 | 1256582.311 | 2570253.9246 | 1256580.1034
65 | 2570110.2782 | 1256595.6017 | 2570114.1199 | 1256597.9021 | 2570118.1634 | 1256599.7273 | 2570126.6692 | 1256602.7085
66 | 2570275.3857 | 1256555.5188 | 2570273.4413 | 1256571.6907 | 2570272.0421 | 1256575.3336 | 2570269.6242 | 1256577.3582 | 2570266.8026 | 1256578.5844 | 2570254.0664 | 1256580.0607 | 2570253.9246 | 1256580.1034
67 | 2570110.2782 | 1256595.6017 | 2570104.9832 | 1256592.4311
68 | 2570085.2819 | 1256580.634 | 2570104.9832 | 1256592.4311
69 | 2570295.8304 | 1256531.4618 | 2570293.0826 | 1256530.8642 | 2570278.0587 | 1256533.2859
70 | 2570278.0587 | 1256533.2859 | 2570281.4516 | 1256518.2475 | 2570284.9429 | 1256510.7582 | 2570289.4031 | 1256505.4877 | 2570291.0421 | 1256504.4143
71 | 2570278.0587 | 1256533.2859 | 2570275.9591 | 1256550.7496
72 | 2570295.8304 | 1256531.4618 | 2570298.411 | 1256525.7895 | 2570303.7353 | 1256522.9163 | 2570318.323 | 1256520.7192 | 2570320.0538 | 1256520.7585
73 | 2570295.8304 | 1256531.4618 | 2570306.2179 | 1256533.7333 | 2570313.6059 | 1256536.4287
74 | 2570305.5675 | 1256483.9473 | 2570302.0808 | 1256493.8494 | 2570299.9671 | 1256497.8961 | 2570297.0168 | 1256500.5016 | 2570291.0421 | 1256504.4143
75 | 2570275.3857 | 1256555.5188 | 2570275.9591 | 1256550.7496
76 | 2570328.8975 | 1256520.9592 | 2570320.0538 | 1256520.7585
77 | 2570297.4769 | 1256478.073 | 2570305.5675 | 1256483.9473
78 | 2570305.5675 | 1256483.9473 | 2570318.0974 | 1256489.7515
79 | 2570328.8975 | 1256520.9592 | 2570330.896 | 1256521.0045
80 | 2570297.4769 | 1256478.073 | 2570307.9122 | 1256467.3799 | 2570310.4316 | 1256464.37
81 | 2570297.4769 | 1256478.073 | 2570294.8468 | 1256476.3298
82 | 2570318.0974 | 1256489.7515 | 2570318.6227 | 1256489.9948
83 | 2570346.6544 | 1256519.4092 | 2570339.5751 | 1256521.2015 | 2570337.3637 | 1256521.1513
84 | 2570346.6544 | 1256519.4092 | 2570349.2747 | 1256521.642 | 2570351.8645 | 1256526.7842
85 | 2570330.896 | 1256521.0045 | 2570337.3637 | 1256521.1513
86 | 2570336.9701 | 1256400.5774 | 2570334.7599 | 1256406.4147 | 2570330.5677 | 1256427.5167 | 2570323.2737 | 1256446.5774 | 2570315.258 | 1256458.6036 | 2570310.4316 | 1256464.37
87 | 2570291.4997 | 1256474.1115 | 2570294.8468 | 1256476.3298
88 | 2570291.4997 | 1256474.1115 | 2570270.4212 | 1256452.5027
89 | 2570265.9857 | 1256447.9556 | 2570270.4212 | 1256452.5027
90 | 2570265.9857 | 1256447.9556 | 2570258.4444 | 1256435.8646
91 | 2570265.9857 | 1256447.9556 | 2570258.2995 | 1256455.0213 | 2570252.9526 | 1256460.9078
92 | 2570252.9526 | 1256460.9078 | 2570248.1849 | 1256458.8748
93 | 2570336.9701 | 1256400.5774 | 2570340.0768 | 1256379.8362
94 | 2570336.9701 | 1256400.5774 | 2570341.1588 | 1256401.2679 | 2570350.7831 | 1256400.1966 | 2570357.302 | 1256397.929 | 2570365.1391 | 1256392.7682
95 | 2570237.4279 | 1256411.9418 | 2570255.9963 | 1256431.9395 | 2570258.4444 | 1256435.8646
96 | 2570343.153 | 1256359.2988 | 2570340.0768 | 1256379.8362
97 | 2570365.1391 | 1256392.7682 | 2570379.8801 | 1256383.0611 | 2570388.1724 | 1256378.0214
98 | 2570237.4279 | 1256411.9418 | 2570243.9603 | 1256403.1183
99 | 2570246.3161 | 1256399.9362 | 2570243.9603 | 1256403.1183
100 | 2570246.3161 | 1256399.9362 | 2570251.6061 | 1256392.7907 | 2570253.244 | 1256384.7135
101 | 2570253.244 | 1256384.7135 | 2570257.0068 | 1256366.1566 | 2570257.767 | 1256363.0682
102 | 2570343.153 | 1256359.2988 | 2570343.2884 | 1256358.3949 | 2570345.1756 | 1256344.1229

## bus_geodata
| x | y | coords
0 | 2568472.3847 | 1256863.2456
1 | 2568464.9653 | 1256853.2128
2 | 2568870.158 | 1256530.9721
3 | 2568886.3668 | 1256525.9868
4 | 2568901.7048 | 1256519.2681
5 | 2568913.952 | 1256513.9033
6 | 2569001.6666 | 1256464.0608
7 | 2568988.9089 | 1256557.3839
8 | 2568982.0115 | 1256594.1358
9 | 2569182.6545 | 1256719.7753
10 | 2569260.3978 | 1256406.0571
11 | 2569069.4166 | 1256970.8494
12 | 2569282.9855 | 1256351.6646
13 | 2569336.4838 | 1256308.6234
14 | 2569274.1153 | 1256374.1368
15 | 2569367.0555 | 1256350.854
16 | 2569528.1249 | 1256584.8899
17 | 2569561.5783 | 1256634.5417
18 | 2569570.7671 | 1256648.8914
19 | 2569583.6625 | 1256666.948
20 | 2569623.1081 | 1256674.5781
21 | 2570037.6109 | 1256529.2213
22 | 2570046.8876 | 1256554.8026
23 | 2570105.0719 | 1256495.4007
24 | 2570135.2554 | 1256506.627
25 | 2570055.9905 | 1256563.0944
26 | 2570153.8354 | 1256515.4131
27 | 2570071.6728 | 1256572.4849
28 | 2570170.0361 | 1256565.8772
29 | 2570189.2612 | 1256541.0613
30 | 2570154.2419 | 1256545.1492
31 | 2570207.0159 | 1256540.4114
32 | 2570135.3242 | 1256568.1412
33 | 2570233.5285 | 1256539.1067
34 | 2570146.2867 | 1256596.1381
35 | 2570240.3284 | 1256538.6156
36 | 2570168.6254 | 1256357.756
37 | 2570192.8049 | 1256375.0047
38 | 2570168.1783 | 1256357.41
39 | 2570206.615 | 1256384.8679
40 | 2570156.1981 | 1256348.1407
41 | 2570200.6485 | 1256386.0321
42 | 2570212.7525 | 1256389.8208
43 | 2570193.5926 | 1256387.3968
44 | 2570223.5239 | 1256399.7573
45 | 2570181.6631 | 1256428.9468
46 | 2570170.7451 | 1256423.2737
47 | 2570191.1749 | 1256433.6014
48 | 2570145.1892 | 1256404.5745
49 | 2570191.2057 | 1256433.6162
50 | 2570131.1099 | 1256394.3675
51 | 2570205.2771 | 1256440.3983
52 | 2570112.4068 | 1256384.5963
53 | 2570205.8283 | 1256440.664
54 | 2570090.3806 | 1256376.1046
55 | 2570073.8821 | 1256373.5974
56 | 2570231.3672 | 1256451.7037
57 | 2570233.8814 | 1256452.7758
58 | 2570233.9117 | 1256452.7887
59 | 2570179.7401 | 1256386.5158
60 | 2570238.143 | 1256613.3969
61 | 2570244.8141 | 1256596.5074
62 | 2570258.8287 | 1256621.7168
63 | 2570126.6692 | 1256602.7085
64 | 2570166.2575 | 1256628.5838
65 | 2570253.9246 | 1256580.1034
66 | 2570110.2782 | 1256595.6017
67 | 2570085.2819 | 1256580.634
68 | 2570104.9832 | 1256592.4311
69 | 2570278.0587 | 1256533.2859
70 | 2570295.8305 | 1256531.4618
71 | 2570291.0421 | 1256504.4143
72 | 2570275.9591 | 1256550.7496
73 | 2570320.0538 | 1256520.7585
74 | 2570313.6059 | 1256536.4287
75 | 2570305.5675 | 1256483.9473
76 | 2570275.3857 | 1256555.5188
77 | 2570328.8975 | 1256520.9592
78 | 2570297.4769 | 1256478.073
79 | 2570318.0974 | 1256489.7515
80 | 2570318.6227 | 1256489.9948
81 | 2570346.6544 | 1256519.4092
82 | 2570337.3637 | 1256521.1513
83 | 2570351.8645 | 1256526.7842
84 | 2570330.896 | 1256521.0045
85 | 2570310.4316 | 1256464.37
86 | 2570294.8468 | 1256476.3298
87 | 2570291.4997 | 1256474.1115
88 | 2570270.4212 | 1256452.5027
89 | 2570265.9857 | 1256447.9556
90 | 2570252.9526 | 1256460.9078
91 | 2570248.1849 | 1256458.8748
92 | 2570336.9701 | 1256400.5774
93 | 2570258.4444 | 1256435.8646
94 | 2570340.0768 | 1256379.8362
95 | 2570365.1391 | 1256392.7682
96 | 2570237.4279 | 1256411.9418
97 | 2570243.9603 | 1256403.1183
98 | 2570246.3161 | 1256399.9362
99 | 2570253.244 | 1256384.7135
100 | 2570388.1724 | 1256378.0214
101 | 2570343.153 | 1256359.2988
102 | 2570345.1756 | 1256344.1229
103 | 2570257.767 | 1256363.0682
104 | 2570037.6109 | 1256529.2213

## line_std_types
| c_nf_per_km | r_ohm_per_km | x_ohm_per_km | max_i_ka | type | q_mm2 | alpha | voltage_rating
NAYY 4x50 SE | 210 | 0.642 | 0.083 | 0.142 | cs | 50 | 0.00403 | LV
NAYY 4x120 SE | 264 | 0.225 | 0.08 | 0.242 | cs | 120 | 0.00403 | LV
NAYY 4x150 SE | 261 | 0.208 | 0.08 | 0.27 | cs | 150 | 0.00403 | LV
NA2XS2Y 1x95 RM/25 12/20 kV | 216 | 0.313 | 0.132 | 0.252 | cs | 95 | 0.00403 | MV
NA2XS2Y 1x185 RM/25 12/20 kV | 273 | 0.161 | 0.117 | 0.362 | cs | 185 | 0.00403 | MV
NA2XS2Y 1x240 RM/25 12/20 kV | 304 | 0.122 | 0.112 | 0.421 | cs | 240 | 0.00403 | MV
NA2XS2Y 1x95 RM/25 6/10 kV | 315 | 0.313 | 0.123 | 0.249 | cs | 95 | 0.00403 | MV
NA2XS2Y 1x185 RM/25 6/10 kV | 406 | 0.161 | 0.11 | 0.358 | cs | 185 | 0.00403 | MV
NA2XS2Y 1x240 RM/25 6/10 kV | 456 | 0.122 | 0.105 | 0.416 | cs | 240 | 0.00403 | MV
NA2XS2Y 1x150 RM/25 12/20 kV | 250 | 0.206 | 0.116 | 0.319 | cs | 150 | 0.00403 | MV
NA2XS2Y 1x120 RM/25 12/20 kV | 230 | 0.253 | 0.119 | 0.283 | cs | 120 | 0.00403 | MV
NA2XS2Y 1x70 RM/25 12/20 kV | 190 | 0.443 | 0.132 | 0.22 | cs | 70 | 0.00403 | MV
NA2XS2Y 1x150 RM/25 6/10 kV | 360 | 0.206 | 0.11 | 0.315 | cs | 150 | 0.00403 | MV
NA2XS2Y 1x120 RM/25 6/10 kV | 340 | 0.253 | 0.113 | 0.28 | cs | 120 | 0.00403 | MV
NA2XS2Y 1x70 RM/25 6/10 kV | 280 | 0.443 | 0.123 | 0.217 | cs | 70 | 0.00403 | MV
N2XS(FL)2Y 1x120 RM/35 64/110 kV | 112 | 0.153 | 0.166 | 0.366 | cs | 120 | 0.00393 | HV
N2XS(FL)2Y 1x185 RM/35 64/110 kV | 125 | 0.099 | 0.156 | 0.457 | cs | 185 | 0.00393 | HV
N2XS(FL)2Y 1x240 RM/35 64/110 kV | 135 | 0.075 | 0.149 | 0.526 | cs | 240 | 0.00393 | HV
N2XS(FL)2Y 1x300 RM/35 64/110 kV | 144 | 0.06 | 0.144 | 0.588 | cs | 300 | 0.00393 | HV
15-AL1/3-ST1A 0.4 | 11 | 1.8769 | 0.35 | 0.105 | ol | 16 | 0.00403 | LV
24-AL1/4-ST1A 0.4 | 11.25 | 1.2012 | 0.335 | 0.14 | ol | 24 | 0.00403 | LV
48-AL1/8-ST1A 0.4 | 12.2 | 0.5939 | 0.3 | 0.21 | ol | 48 | 0.00403 | LV
94-AL1/15-ST1A 0.4 | 13.2 | 0.306 | 0.29 | 0.35 | ol | 94 | 0.00403 | LV
34-AL1/6-ST1A 10.0 | 9.7 | 0.8342 | 0.36 | 0.17 | ol | 34 | 0.00403 | MV
48-AL1/8-ST1A 10.0 | 10.1 | 0.5939 | 0.35 | 0.21 | ol | 48 | 0.00403 | MV
70-AL1/11-ST1A 10.0 | 10.4 | 0.4132 | 0.339 | 0.29 | ol | 70 | 0.00403 | MV
94-AL1/15-ST1A 10.0 | 10.75 | 0.306 | 0.33 | 0.35 | ol | 94 | 0.00403 | MV
122-AL1/20-ST1A 10.0 | 11.1 | 0.2376 | 0.323 | 0.41 | ol | 122 | 0.00403 | MV
149-AL1/24-ST1A 10.0 | 11.25 | 0.194 | 0.315 | 0.47 | ol | 149 | 0.00403 | MV
34-AL1/6-ST1A 20.0 | 9.15 | 0.8342 | 0.382 | 0.17 | ol | 34 | 0.00403 | MV
48-AL1/8-ST1A 20.0 | 9.5 | 0.5939 | 0.372 | 0.21 | ol | 48 | 0.00403 | MV
70-AL1/11-ST1A 20.0 | 9.7 | 0.4132 | 0.36 | 0.29 | ol | 70 | 0.00403 | MV
94-AL1/15-ST1A 20.0 | 10 | 0.306 | 0.35 | 0.35 | ol | 94 | 0.00403 | MV
122-AL1/20-ST1A 20.0 | 10.3 | 0.2376 | 0.344 | 0.41 | ol | 122 | 0.00403 | MV
149-AL1/24-ST1A 20.0 | 10.5 | 0.194 | 0.337 | 0.47 | ol | 149 | 0.00403 | MV
184-AL1/30-ST1A 20.0 | 10.75 | 0.1571 | 0.33 | 0.535 | ol | 184 | 0.00403 | MV
243-AL1/39-ST1A 20.0 | 11 | 0.1188 | 0.32 | 0.645 | ol | 243 | 0.00403 | MV
48-AL1/8-ST1A 110.0 | 8 | 0.5939 | 0.46 | 0.21 | ol | 48 | 0.00403 | HV
70-AL1/11-ST1A 110.0 | 8.4 | 0.4132 | 0.45 | 0.29 | ol | 70 | 0.00403 | HV
94-AL1/15-ST1A 110.0 | 8.65 | 0.306 | 0.44 | 0.35 | ol | 94 | 0.00403 | HV
122-AL1/20-ST1A 110.0 | 8.5 | 0.2376 | 0.43 | 0.41 | ol | 122 | 0.00403 | HV
149-AL1/24-ST1A 110.0 | 8.75 | 0.194 | 0.41 | 0.47 | ol | 149 | 0.00403 | HV
184-AL1/30-ST1A 110.0 | 8.8 | 0.1571 | 0.4 | 0.535 | ol | 184 | 0.00403 | HV
243-AL1/39-ST1A 110.0 | 9 | 0.1188 | 0.39 | 0.645 | ol | 243 | 0.00403 | HV
305-AL1/39-ST1A 110.0 | 9.2 | 0.0949 | 0.38 | 0.74 | ol | 305 | 0.00403 | HV
490-AL1/64-ST1A 110.0 | 9.75 | 0.059 | 0.37 | 0.96 | ol | 490 | 0.00403 | HV
679-AL1/86-ST1A 110.0 | 9.95 | 0.042 | 0.36 | 1.15 | ol | 679 | 0.00403 | HV
490-AL1/64-ST1A 220.0 | 10 | 0.059 | 0.285 | 0.96 | ol | 490 | 0.00403 | HV
679-AL1/86-ST1A 220.0 | 11.7 | 0.042 | 0.275 | 1.15 | ol | 679 | 0.00403 | HV
490-AL1/64-ST1A 380.0 | 11 | 0.059 | 0.253 | 0.96 | ol | 490 | 0.00403 | HV
679-AL1/86-ST1A 380.0 | 14.6 | 0.042 | 0.25 | 1.15 | ol | 679 | 0.00403 | HV

## trafo_std_types
| i0_percent | pfe_kw | vkr_percent | sn_mva | vn_lv_kv | vn_hv_kv | vk_percent | shift_degree | vector_group | tap_side | tap_neutral | tap_min | tap_max | tap_step_degree | tap_step_percent | tap_phase_shifter
160 MVA 380/110 kV | 0.06 | 60 | 0.25 | 160 | 110 | 380 | 12.2 | 0 | Yy0 | hv | 0 | -9 | 9 | 0 | 1.5 | FALSE
100 MVA 220/110 kV | 0.06 | 55 | 0.26 | 100 | 110 | 220 | 12 | 0 | Yy0 | hv | 0 | -9 | 9 | 0 | 1.5 | FALSE
63 MVA 110/20 kV | 0.04 | 22 | 0.32 | 63 | 20 | 110 | 18 | 150 | YNd5 | hv | 0 | -9 | 9 | 0 | 1.5 | FALSE
40 MVA 110/20 kV | 0.05 | 18 | 0.34 | 40 | 20 | 110 | 16.2 | 150 | YNd5 | hv | 0 | -9 | 9 | 0 | 1.5 | FALSE
25 MVA 110/20 kV | 0.07 | 14 | 0.41 | 25 | 20 | 110 | 12 | 150 | YNd5 | hv | 0 | -9 | 9 | 0 | 1.5 | FALSE
63 MVA 110/10 kV | 0.04 | 22 | 0.32 | 63 | 10 | 110 | 18 | 150 | YNd5 | hv | 0 | -9 | 9 | 0 | 1.5 | FALSE
40 MVA 110/10 kV | 0.05 | 18 | 0.34 | 40 | 10 | 110 | 16.2 | 150 | YNd5 | hv | 0 | -9 | 9 | 0 | 1.5 | FALSE
25 MVA 110/10 kV | 0.07 | 14 | 0.41 | 25 | 10 | 110 | 12 | 150 | YNd5 | hv | 0 | -9 | 9 | 0 | 1.5 | FALSE
0.25 MVA 20/0.4 kV | 0.32 | 0.8 | 1.44 | 0.25 | 0.4 | 20 | 6 | 150 | Yzn5 | hv | 0 | -2 | 2 | 0 | 2.5 | FALSE
0.4 MVA 20/0.4 kV | 0.3375 | 1.35 | 1.425 | 0.4 | 0.4 | 20 | 6 | 150 | Dyn5 | hv | 0 | -2 | 2 | 0 | 2.5 | FALSE
0.63 MVA 20/0.4 kV | 0.2619 | 1.65 | 1.206 | 0.63 | 0.4 | 20 | 6 | 150 | Dyn5 | hv | 0 | -2 | 2 | 0 | 2.5 | FALSE
0.25 MVA 10/0.4 kV | 0.24 | 0.6 | 1.2 | 0.25 | 0.4 | 10 | 4 | 150 | Dyn5 | hv | 0 | -2 | 2 | 0 | 2.5 | FALSE
0.4 MVA 10/0.4 kV | 0.2375 | 0.95 | 1.325 | 0.4 | 0.4 | 10 | 4 | 150 | Dyn5 | hv | 0 | -2 | 2 | 0 | 2.5 | FALSE
0.63 MVA 10/0.4 kV | 0.1873 | 1.18 | 1.0794 | 0.63 | 0.4 | 10 | 4 | 150 | Dyn5 | hv | 0 | -2 | 2 | 0 | 2.5 | FALSE

## trafo3w_std_types
| sn_hv_mva | sn_mv_mva | sn_lv_mva | vn_hv_kv | vn_mv_kv | vn_lv_kv | vk_hv_percent | vk_mv_percent | vk_lv_percent | vkr_hv_percent | vkr_mv_percent | vkr_lv_percent | pfe_kw | i0_percent | shift_mv_degree | shift_lv_degree | vector_group | tap_side | tap_neutral | tap_min | tap_max | tap_step_percent
63/25/38 MVA 110/20/10 kV | 63 | 25 | 38 | 110 | 20 | 10 | 10.4 | 10.4 | 10.4 | 0.28 | 0.32 | 0.35 | 35 | 0.89 | 0 | 0 | YN0yn0yn0 | hv | 0 | -10 | 10 | 1.2
63/25/38 MVA 110/10/10 kV | 63 | 25 | 38 | 110 | 10 | 10 | 10.4 | 10.4 | 10.4 | 0.28 | 0.32 | 0.35 | 35 | 0.89 | 0 | 0 | YN0yn0yn0 | hv | 0 | -10 | 10 | 1.2

## fuse_std_types
| fuse_type | i_rated_a | t_avg | t_min | t_total | x_avg | x_min | x_total
HV 100A | HV 100A | 100 | 0 | [10.0, 3.64, 0.854, 0.281, 0.1, 0.0531, 0.022, 0.01] | [10.0, 4.267, 1.21, 0.403, 0.1, 0.058, 0.022, 0.01] | 0 | [300.0, 350.0, 450.0, 550.0, 700.0, 850.0, 1200.0, 1752.0] | [600.0, 700.0, 900.0, 1150.0, 1665.0, 2000.0, 3000.0, 4313.0]
HV 10A | HV 10A | 10 | 0 | [10.0, 1675.0, 0.344, 0.156, 0.1, 0.0417, 0.0171, 0.01] | [10.0, 1.3, 0.3, 0.155, 0.1, 0.0555, 0.023, 0.01] | 0 | [30.0, 32.0, 35.0, 37.0, 39.0, 50.0, 70.0, 88.0] | [60.0, 70.0, 80.0, 87.0, 94.0, 110.0, 150.0, 216.0]
HV 125A | HV 125A | 125 | 0 | [10.0, 1.82, 0.344, 0.1, 0.0467, 0.0269, 0.01] | [10.0, 2.478, 0.426, 0.1, 0.0427, 0.0211, 0.01] | 0 | [375.0, 500.0, 700.0, 925.0, 1200.0, 1500.0, 2341.0] | [750.0, 1000.0, 1500.0, 2200.0, 3000.0, 4000.0, 5765.0]
HV 160A | HV 160A | 160 | 0 | [10.0, 4.15, 1.03, 0.198, 0.1, 0.051, 0.0172, 0.01] | [10.0, 2.3, 0.734, 0.274, 0.1, 0.046, 0.0177, 0.01] | 0 | [480.0, 550.0, 700.0, 1000.0, 1260.0, 1600.0, 2500.0, 3227.0] | [960.0, 1300.0, 1700.0, 2200.0, 2996.0, 4000.0, 6000.0, 7946.0]
HV 16A | HV 16A | 16 | 0 | [10.0, 0.352, 0.164, 0.1, 0.0649, 0.0342, 0.01] | [10.0, 2.34, 0.722, 0.181, 0.1, 0.055, 0.0296, 0.01] | 0 | [48.0, 60.0, 65.0, 71.0, 80.0, 100.0, 162.0] | [96.0, 110.0, 125.0, 150.0, 168.0, 200.0, 250.0, 398.0]
HV 200A | HV 200A | 200 | 0 | [10.0, 4.267, 1.21, 0.403, 0.1, 0.058, 0.022, 0.01] | [10.0, 3.73, 1.654, 0.328, 0.1, 0.0531, 0.019, 0.01] | 0 | [600.0, 700.0, 900.0, 1150.0, 1665.0, 2000.0, 3000.0, 4313.0] | [1200.0, 1500.0, 1800.0, 2700.0, 3960.0, 5000.0, 7500.0, 10620.0]
HV 20A | HV 20A | 20 | 0 | [10.0, 1.3, 0.3, 0.155, 0.1, 0.0555, 0.023, 0.01] | [10.0, 1.3, 0.161, 0.1, 0.0611, 0.0399, 0.0141, 0.01] | 0 | [60.0, 70.0, 80.0, 87.0, 94.0, 110.0, 150.0, 216.0] | [120.0, 150.0, 200.0, 223.0, 260.0, 300.0, 450.0, 532.0]
HV 25A | HV 25A | 25 | 0 | [10.0, 2.512, 0.833, 0.299, 0.1, 0.0372, 0.0223, 0.01] | [10.0, 3.125, 0.597, 0.198, 0.1, 0.0378, 0.022, 0.01] | 0 | [75.0, 82.0, 90.0, 100.0, 124.0, 170.0, 200.0, 289.0] | [150.0, 170.0, 210.0, 250.0, 294.0, 400.0, 500.0, 711.0]
HV 31.5A | HV 31.5A | 31.5 | 0 | [10.0, 2.34, 0.722, 0.181, 0.1, 0.055, 0.0296, 0.01] | [10.0, 2.84, 0.368, 0.164, 0.1, 0.0621, 0.0378, 0.0195, 0.01] | 0 | [95.0, 110.0, 125.0, 150.0, 165.0, 200.0, 250.0, 390.0] | [189.0, 220.0, 300.0, 350.0, 393.0, 450.0, 530.0, 700.0, 960.0]
HV 40A | HV 40A | 40 | 0 | [10.0, 1.3, 0.161, 0.1, 0.0611, 0.0399, 0.0141, 0.01] | [10.0, 2.05, 0.369, 0.198, 0.1, 0.051, 0.0298, 0.01] | 0 | [120.0, 150.0, 200.0, 223.0, 260.0, 300.0, 450.0, 532.0] | [240.0, 300.0, 400.0, 450.0, 530.0, 650.0, 800.0, 1311.0]
HV 50A | HV 50A | 50 | 0 | [10.0, 3.215, 0.597, 0.198, 0.1, 0.0378, 0.022, 0.01] | [10.0, 3.64, 0.854, 0.281, 0.1, 0.0531, 0.022, 0.01] | 0 | [150.0, 170.0, 210.0, 250.0, 294.0, 400.0, 500.0, 711.0] | [300.0, 350.0, 450.0, 550.0, 700.0, 850.0, 1200.0, 1752.0]
HV 6.3A | HV 6.3A | 6.3 | 0 | [10.0, 1.39, 0.344, 0.168, 0.1, 0.056, 0.0263, 0.01] | [10.0, 1.711, 0.516, 0.198, 0.1, 0.0634, 0.0303, 0.01] | 0 | [19.0, 19.5, 20.4, 20.8, 22.0, 25.0, 32.0, 48.0] | [38.0, 40.0, 43.0, 48.0, 53.0, 60.0, 75.0, 118.0]
HV 63A | HV 63A | 63 | 0 | [10.0, 2.84, 0.368, 0.164, 0.1, 0.0621, 0.0378, 0.0195, 0.01] | [10.0, 1.82, 0.344, 0.1, 0.0467, 0.0269, 0.01] | 0 | [189.0, 220.0, 300.0, 350.0, 393.0, 450.0, 530.0, 700.0, 961.0] | [378.0, 500.0, 700.0, 934.0, 1200.0, 1500.0, 2366.0]
HV 80A | HV 80A | 80 | 0 | [10.0, 2.05, 0.369, 0.198, 0.1, 0.051, 0.0298, 0.01] | [10.0, 4.15, 1.03, 0.198, 0.1, 0.051, 0.0172, 0.01] | 0 | [240.0, 300.0, 400.0, 450.0, 530.0, 650.0, 800.0, 1311.0] | [480.0, 550.0, 700.0, 1000.0, 1260.0, 1600.0, 2500.0, 3227.0]
Siemens NH-1-100 | Siemens NH-1-100 | 100 | [5400.0, 2000.0, 400.0, 20.0, 1.0, 0.2, 0.012, 0.004] | 0 | 0 | [150.0, 190.0, 250.0, 430.0, 900.0, 1250.0, 2700.0, 3600.0] | 0 | 0
Siemens NH-1-125 | Siemens NH-1-125 | 125 | [4800.0, 120.0, 7.0, 0.1, 0.004] | 0 | 0 | [180.0, 400.0, 740.0, 2000.0, 4250.0] | 0 | 0
Siemens NH-1-16 | Siemens NH-1-16 | 16 | [4000.0, 400.0, 2.0, 0.1, 0.04, 0.01] | 0 | 0 | [26.0, 35.0, 75.0, 150.0, 200.0, 300.0] | 0 | 0
Siemens NH-1-160 | Siemens NH-1-160 | 160 | [4800.0, 120.0, 7.0, 0.1, 0.004] | 0 | 0 | [210.0, 500.0, 900.0, 2300.0, 5000.0] | 0 | 0
Siemens NH-1-25 | Siemens NH-1-25 | 25 | [4000.0, 1000.0, 10.0, 0.2, 0.02, 0.01] | 0 | 0 | [40.0, 50.0, 100.0, 210.0, 400.0, 500.0] | 0 | 0
Siemens NH-1-50 | Siemens NH-1-50 | 50 | [4000.0, 40.0, 4.0, 1.0, 0.02, 0.01] | 0 | 0 | [86.0, 200.0, 300.0, 400.0, 1000.0, 1280.0] | 0 | 0
Siemens NH-1-63 | Siemens NH-1-63 | 63 | [4000.0, 100.0, 10.0, 2.0, 0.04, 0.01] | 0 | 0 | [100.0, 200.0, 300.0, 400.0, 1000.0, 1500.0] | 0 | 0
Siemens NH-1-80 | Siemens NH-1-80 | 80 | [4800.0, 120.0, 7.0, 0.1, 0.01] | 0 | 0 | [150.58, 250.0, 450.0, 1150.0, 2470.0] | 0 | 0
Siemens NH-2-1000 | Siemens NH-2-1000 | 1000 | [4800.0, 120.0, 7.0, 0.1, 0.004] | 0 | 0 | [1900.0, 3500.0, 8400.0, 24000.0, 52000.0] | 0 | 0
Siemens NH-2-200 | Siemens NH-2-200 | 200 | [4800.0, 120.0, 7.0, 0.1, 0.004] | 0 | 0 | [280.0, 650.0, 1200.0, 3000.0, 7000.0] | 0 | 0
Siemens NH-2-224 | Siemens NH-2-224 | 224 | [4800.0, 120.0, 7.0, 0.2, 0.04, 0.004] | 0 | 0 | [400.0, 750.0, 1453.0, 3025.0, 4315.0, 7600.0] | 0 | 0
Siemens NH-2-250 | Siemens NH-2-250 | 250 | [4800.0, 120.0, 7.0, 0.1, 0.004] | 0 | 0 | [450.0, 800.0, 1650.0, 4000.0, 8500.0] | 0 | 0
Siemens NH-2-315 | Siemens NH-2-315 | 315 | [4800.0, 120.0, 7.0, 0.1, 0.004] | 0 | 0 | [550.0, 920.0, 1900.0, 5000.0, 11000.0] | 0 | 0
Siemens NH-2-355 | Siemens NH-2-355 | 355 | [4800.0, 120.0, 6.0, 0.1, 0.004] | 0 | 0 | [650.0, 1116.27, 2350.0, 5840.0, 12790.0] | 0 | 0
Siemens NH-2-400 | Siemens NH-2-400 | 400 | [4800.0, 120.0, 7.0, 0.1, 0.004] | 0 | 0 | [720.0, 1350.0, 2800.0, 6500.0, 15000.0] | 0 | 0
Siemens NH-2-425 | Siemens NH-2-425 | 425 | [4800.0, 120.0, 7.0, 0.1, 0.004] | 0 | 0 | [850.0, 1500.0, 3050.0, 7500.0, 16500.0] | 0 | 0
Siemens NH-2-630 | Siemens NH-2-630 | 630 | [4800.0, 120.0, 7.0, 0.1, 0.004] | 0 | 0 | [1200.0, 2000.0, 4800.0, 12000.0, 26000.0] | 0 | 0

## dtypes
| element | column | dtype
0 | bus | name | object
1 | bus | vn_kv | float64
2 | bus | type | object
3 | bus | zone | object
4 | bus | in_service | bool
5 | load | name | object
6 | load | bus | uint32
7 | load | p_mw | float64
8 | load | q_mvar | float64
9 | load | const_z_percent | float64
10 | load | const_i_percent | float64
11 | load | sn_mva | float64
12 | load | scaling | float64
13 | load | in_service | bool
14 | load | type | object
15 | ext_grid | name | object
16 | ext_grid | bus | uint32
17 | ext_grid | vm_pu | float64
18 | ext_grid | va_degree | float64
19 | ext_grid | slack_weight | float64
20 | ext_grid | in_service | bool
21 | line | name | object
22 | line | std_type | object
23 | line | from_bus | uint32
24 | line | to_bus | uint32
25 | line | length_km | float64
26 | line | r_ohm_per_km | float64
27 | line | x_ohm_per_km | float64
28 | line | c_nf_per_km | float64
29 | line | g_us_per_km | float64
30 | line | max_i_ka | float64
31 | line | df | float64
32 | line | parallel | uint32
33 | line | type | object
34 | line | in_service | bool
35 | trafo | name | object
36 | trafo | std_type | object
37 | trafo | hv_bus | uint32
38 | trafo | lv_bus | uint32
39 | trafo | sn_mva | float64
40 | trafo | vn_hv_kv | float64
41 | trafo | vn_lv_kv | float64
42 | trafo | vk_percent | float64
43 | trafo | vkr_percent | float64
44 | trafo | pfe_kw | float64
45 | trafo | i0_percent | float64
46 | trafo | shift_degree | float64
47 | trafo | tap_side | object
48 | trafo | tap_neutral | int32
49 | trafo | tap_min | int32
50 | trafo | tap_max | int32
51 | trafo | tap_step_percent | float64
52 | trafo | tap_step_degree | float64
53 | trafo | tap_pos | int32
54 | trafo | tap_phase_shifter | bool
55 | trafo | parallel | uint32
56 | trafo | df | float64
57 | trafo | in_service | bool
58 | line_geodata | coords | object
59 | bus_geodata | x | float64
60 | bus_geodata | y | float64
61 | bus_geodata | coords | object

## parameters
| version | format_version | converged | OPF_converged | name | f_hz | sn_mva
0 | 2.14.6 | 2.14.0 | FALSE | FALSE |  | 50 | 1