## bus
| name | vn_kv | type | zone | in_service
0 | bus_LV_6807-3_1_2_node_128 | 0.4 | n |  | TRUE
1 | bus_LV_6807-3_1_2_node_126 | 0.4 | n |  | TRUE
2 | bus_LV_6807-3_1_2_node_130 | 0.4 | n |  | TRUE
3 | bus_LV_6807-3_1_2_node_129 | 0.4 | n |  | TRUE
4 | bus_LV_6807-3_1_2_node_127 | 0.4 | n |  | TRUE
5 | bus_LV_6807-3_1_2_node_131 | 0.4 | n |  | TRUE
6 | bus_LV_6807-3_1_2_node_132 | 0.4 | n |  | TRUE
7 | bus_LV_6807-3_1_2_node_133 | 0.4 | n |  | TRUE
8 | bus_LV_6807-3_1_2_node_138 | 0.4 | n |  | TRUE
9 | bus_LV_6807-3_1_2_node_139 | 0.4 | n |  | TRUE
10 | bus_LV_6807-3_1_2_node_134 | 0.4 | n |  | TRUE
11 | bus_LV_6807-3_1_2_node_135 | 0.4 | n |  | TRUE
12 | bus_LV_6807-3_1_2_node_136 | 0.4 | n |  | TRUE
13 | bus_LV_6807-3_1_2_node_122 | 0.4 | n |  | TRUE
14 | bus_LV_6807-3_1_2_node_140 | 0.4 | n |  | TRUE
15 | bus_LV_6807-3_1_2_node_141 | 0.4 | n |  | TRUE
16 | bus_LV_6807-3_1_2_node_142 | 0.4 | n |  | TRUE
17 | bus_LV_6807-3_1_2_node_176 | 0.4 | n |  | TRUE
18 | bus_LV_6807-3_1_2_node_143 | 0.4 | n |  | TRUE
19 | bus_LV_6807-3_1_2_node_125 | 0.4 | n |  | TRUE
20 | bus_LV_6807-3_1_2_node_144 | 0.4 | n |  | TRUE
21 | bus_LV_6807-3_1_2_node_124 | 0.4 | n |  | TRUE
22 | bus_LV_6807-3_1_2_node_145 | 0.4 | n |  | TRUE
23 | bus_LV_6807-3_1_2_node_146 | 0.4 | n |  | TRUE
24 | bus_LV_6807-3_1_2_node_147 | 0.4 | n |  | TRUE
25 | bus_LV_6807-3_1_2_node_157 | 0.4 | n |  | TRUE
26 | bus_LV_6807-3_1_2_node_149 | 0.4 | n |  | TRUE
27 | bus_LV_6807-3_1_2_node_70 | 0.4 | n |  | TRUE
28 | bus_LV_6807-3_1_2_node_155 | 0.4 | n |  | TRUE
29 | bus_LV_6807-3_1_2_node_150 | 0.4 | n |  | TRUE
30 | bus_LV_6807-3_1_2_node_69 | 0.4 | n |  | TRUE
31 | bus_LV_6807-3_1_2_node_151 | 0.4 | n |  | TRUE
32 | bus_LV_6807-3_1_2_node_152 | 0.4 | n |  | TRUE
33 | bus_LV_6807-3_1_2_node_153 | 0.4 | n |  | TRUE
34 | bus_LV_6807-3_1_2_node_154 | 0.4 | n |  | TRUE
35 | bus_LV_6807-3_1_2_node_156 | 0.4 | n |  | TRUE
36 | bus_LV_6807-3_1_2_node_66 | 0.4 | n |  | TRUE
37 | bus_LV_6807-3_1_2_node_168 | 0.4 | n |  | TRUE
38 | bus_LV_6807-3_1_2_node_158 | 0.4 | n |  | TRUE
39 | bus_LV_6807-3_1_2_node_159 | 0.4 | n |  | TRUE
40 | bus_LV_6807-3_1_2_node_160 | 0.4 | n |  | TRUE
41 | bus_LV_6807-3_1_2_node_166 | 0.4 | n |  | TRUE
42 | bus_LV_6807-3_1_2_node_161 | 0.4 | n |  | TRUE
43 | bus_LV_6807-3_1_2_node_162 | 0.4 | n |  | TRUE
44 | bus_LV_6807-3_1_2_node_163 | 0.4 | n |  | TRUE
45 | bus_LV_6807-3_1_2_node_164 | 0.4 | n |  | TRUE
46 | bus_LV_6807-3_1_2_node_167 | 0.4 | n |  | TRUE
47 | bus_LV_6807-3_1_2_node_72 | 0.4 | n |  | TRUE
48 | bus_LV_6807-3_1_2_node_169 | 0.4 | n |  | TRUE
49 | bus_LV_6807-3_1_2_node_171 | 0.4 | n |  | TRUE
50 | bus_LV_6807-3_1_2_node_170 | 0.4 | n |  | TRUE
51 | bus_LV_6807-3_1_2_node_172 | 0.4 | n |  | TRUE
52 | bus_LV_6807-3_1_2_node_173 | 0.4 | n |  | TRUE
53 | bus_LV_6807-3_1_2_node_174 | 0.4 | n |  | TRUE
54 | bus_LV_6807-3_1_2_node_175 | 0.4 | n |  | TRUE
55 | bus_LV_6807-3_1_2_node_63 | 0.4 | n |  | TRUE
56 | bus_LV_6807-3_1_2_node_64 | 0.4 | n |  | TRUE
57 | bus_LV_6807-3_1_2_node_67 | 0.4 | n |  | TRUE
58 | bus_LV_6807-3_1_2_node_68 | 0.4 | n |  | TRUE
59 | bus_LV_6807-3_1_2_node_71 | 0.4 | n |  | TRUE
60 | bus_LV_6807-3_1_2_node_118 | 0.4 | n |  | TRUE
61 | bus_LV_6807-3_1_2_node_119 | 0.4 | n |  | TRUE
62 | bus_LV_6807-3_1_2_node_120 | 0.4 | n |  | TRUE
63 | bus_LV_6807-3_1_2_node_121 | 0.4 | n |  | TRUE
64 | bus_LV_6807-3_1_2_node_123 | 0.4 | n |  | TRUE
65 | bus_MV_343_0_node_35 | 20 | n |  | TRUE

## load
| name | bus | p_mw | q_mvar | const_z_percent | const_i_percent | sn_mva | scaling | in_service | type
0 | LV_6807-3_1_2_load_128 | 0 | 0.00098426 | 0.00024668 | 0 | 0 |  | 1 | TRUE | wye
1 | LV_6807-3_1_2_load_126 | 1 | 0.0023113 | 0.00057928 | 0 | 0 |  | 1 | TRUE | wye
2 | LV_6807-3_1_2_load_130 | 2 | 0.0012169 | 0.00030497 | 0 | 0 |  | 1 | TRUE | wye
3 | LV_6807-3_1_2_load_129 | 3 | 0.0038916 | 0.00097533 | 0 | 0 |  | 1 | TRUE | wye
4 | LV_6807-3_1_2_load_127 | 4 | 0.0016707 | 0.00041872 | 0 | 0 |  | 1 | TRUE | wye
5 | LV_6807-3_1_2_load_132 | 6 | 0.001875 | 0.00046992 | 0 | 0 |  | 1 | TRUE | wye
6 | LV_6807-3_1_2_load_133 | 7 | 0.0033199 | 0.00083204 | 0 | 0 |  | 1 | TRUE | wye
7 | LV_6807-3_1_2_load_138 | 8 | 0.0017317 | 0.00043399 | 0 | 0 |  | 1 | TRUE | wye
8 | LV_6807-3_1_2_load_134 | 10 | 0.0020986 | 0.00052596 | 0 | 0 |  | 1 | TRUE | wye
9 | LV_6807-3_1_2_load_135 | 11 | 0.0021278 | 0.00053329 | 0 | 0 |  | 1 | TRUE | wye
10 | LV_6807-3_1_2_load_136 | 12 | 0.0022647 | 0.00056759 | 0 | 0 |  | 1 | TRUE | wye
11 | LV_6807-3_1_2_load_122 | 13 | 0.00059414 | 0.0001489 | 0 | 0 |  | 1 | TRUE | wye
12 | LV_6807-3_1_2_load_140 | 14 | 0.00057697 | 0.0001446 | 0 | 0 |  | 1 | TRUE | wye
13 | LV_6807-3_1_2_load_141 | 15 | 0.002498 | 0.00062607 | 0 | 0 |  | 1 | TRUE | wye
14 | LV_6807-3_1_2_load_142 | 16 | 0.00052182 | 0.00013078 | 0 | 0 |  | 1 | TRUE | wye
15 | LV_6807-3_1_2_load_143 | 18 | 0.00025058 | 6.28e-05 | 0 | 0 |  | 1 | TRUE | wye
16 | LV_6807-3_1_2_load_125 | 19 | 0.00041896 | 0.000105 | 0 | 0 |  | 1 | TRUE | wye
17 | LV_6807-3_1_2_load_144 | 20 | 0.00045294 | 0.00011352 | 0 | 0 |  | 1 | TRUE | wye
18 | LV_6807-3_1_2_load_124 | 21 | 0.00055378 | 0.00013879 | 0 | 0 |  | 1 | TRUE | wye
19 | LV_6807-3_1_2_load_145 | 22 | 0.0028911 | 0.00072458 | 0 | 0 |  | 1 | TRUE | wye
20 | LV_6807-3_1_2_load_146 | 23 | 0.0023349 | 0.00058519 | 0 | 0 |  | 1 | TRUE | wye
21 | LV_6807-3_1_2_load_147 | 24 | 0.0027219 | 0.00068217 | 0 | 0 |  | 1 | TRUE | wye
22 | LV_6807-3_1_2_load_157 | 25 | 0.0040317 | 0.0010104 | 0 | 0 |  | 1 | TRUE | wye
23 | LV_6807-3_1_2_load_149 | 26 | 0.0003697 | 9.2656e-05 | 0 | 0 |  | 1 | TRUE | wye
24 | LV_6807-3_1_2_load_70 | 27 | 0.00058694 | 0.0001471 | 0 | 0 |  | 1 | TRUE | wye
25 | LV_6807-3_1_2_load_150 | 29 | 0.00083238 | 0.00020861 | 0 | 0 |  | 1 | TRUE | wye
26 | LV_6807-3_1_2_load_69 | 30 | 0.00041585 | 0.00010422 | 0 | 0 |  | 1 | TRUE | wye
27 | LV_6807-3_1_2_load_152 | 32 | 0.00079067 | 0.00019816 | 0 | 0 |  | 1 | TRUE | wye
28 | LV_6807-3_1_2_load_153 | 33 | 0.0017846 | 0.00044727 | 0 | 0 |  | 1 | TRUE | wye
29 | LV_6807-3_1_2_load_154 | 34 | 0.0006707 | 0.00016809 | 0 | 0 |  | 1 | TRUE | wye
30 | LV_6807-3_1_2_load_156 | 35 | 0.001549 | 0.00038821 | 0 | 0 |  | 1 | TRUE | wye
31 | LV_6807-3_1_2_load_158 | 38 | 0.0022629 | 0.00056713 | 0 | 0 |  | 1 | TRUE | wye
32 | LV_6807-3_1_2_load_159 | 39 | 0.0014935 | 0.00037431 | 0 | 0 |  | 1 | TRUE | wye
33 | LV_6807-3_1_2_load_160 | 40 | 0.0037096 | 0.00092972 | 0 | 0 |  | 1 | TRUE | wye
34 | LV_6807-3_1_2_load_166 | 41 | 0.0036969 | 0.00092652 | 0 | 0 |  | 1 | TRUE | wye
35 | LV_6807-3_1_2_load_161 | 42 | 0.0017067 | 0.00042773 | 0 | 0 |  | 1 | TRUE | wye
36 | LV_6807-3_1_2_load_162 | 43 | 0.0028175 | 0.00070612 | 0 | 0 |  | 1 | TRUE | wye
37 | LV_6807-3_1_2_load_163 | 44 | 0.0025182 | 0.00063113 | 0 | 0 |  | 1 | TRUE | wye
38 | LV_6807-3_1_2_load_164 | 45 | 0.0029989 | 0.0007516 | 0 | 0 |  | 1 | TRUE | wye
39 | LV_6807-3_1_2_load_167 | 46 | 0.0011856 | 0.00029715 | 0 | 0 |  | 1 | TRUE | wye
40 | LV_6807-3_1_2_load_170 | 50 | 0.00087287 | 0.00021876 | 0 | 0 |  | 1 | TRUE | wye
41 | LV_6807-3_1_2_load_172 | 51 | 0.00037343 | 9.359e-05 | 0 | 0 |  | 1 | TRUE | wye
42 | LV_6807-3_1_2_load_173 | 52 | 0.0019125 | 0.00047931 | 0 | 0 |  | 1 | TRUE | wye
43 | LV_6807-3_1_2_load_175 | 54 | 0.0035197 | 0.00088213 | 0 | 0 |  | 1 | TRUE | wye
44 | LV_6807-3_1_2_load_63 | 55 | 0.00093841 | 0.00023519 | 0 | 0 |  | 1 | TRUE | wye
45 | LV_6807-3_1_2_load_64 | 56 | 0.001854 | 0.00046466 | 0 | 0 |  | 1 | TRUE | wye
46 | LV_6807-3_1_2_load_67 | 57 | 0.00053856 | 0.00013498 | 0 | 0 |  | 1 | TRUE | wye
47 | LV_6807-3_1_2_load_68 | 58 | 0.00069305 | 0.0001737 | 0 | 0 |  | 1 | TRUE | wye
48 | LV_6807-3_1_2_load_118 | 60 | 0.00033774 | 8.4645e-05 | 0 | 0 |  | 1 | TRUE | wye
49 | LV_6807-3_1_2_load_119 | 61 | 0.00078891 | 0.00019772 | 0 | 0 |  | 1 | TRUE | wye
50 | LV_6807-3_1_2_load_120 | 62 | 0.00050882 | 0.00012752 | 0 | 0 |  | 1 | TRUE | wye
51 | LV_6807-3_1_2_load_121 | 63 | 0.00042869 | 0.00010744 | 0 | 0 |  | 1 | TRUE | wye

## ext_grid
| name | bus | vm_pu | va_degree | slack_weight | in_service
0 |  | 25 | 1 | 0 | 1 | TRUE

## line
| name | std_type | from_bus | to_bus | length_km | r_ohm_per_km | x_ohm_per_km | c_nf_per_km | g_us_per_km | max_i_ka | df | parallel | type | in_service
0 | LV_6807-3_1_2_line_0 | NAYY 4x150 SE | 0 | 1 | 0.0022212 | 0.208 | 0.08 | 261 | 0 | 0.27 | 1 | 1 | cs | TRUE
1 | LV_6807-3_1_2_line_1 | NAYY 4x150 SE | 0 | 2 | 0.00039646 | 0.208 | 0.08 | 261 | 0 | 0.27 | 1 | 1 | cs | TRUE
2 | LV_6807-3_1_2_line_2 | NAYY 4x150 SE | 1 | 4 | 0.025706 | 0.208 | 0.08 | 261 | 0 | 0.27 | 1 | 1 | cs | TRUE
3 | LV_6807-3_1_2_line_3 | NAYY 4x150 SE | 2 | 5 | 0.042962 | 0.208 | 0.08 | 261 | 0 | 0.27 | 1 | 1 | cs | TRUE
4 | LV_6807-3_1_2_line_4 | NAYY 4x150 SE | 3 | 4 | 0.0028926 | 0.208 | 0.08 | 261 | 0 | 0.27 | 1 | 1 | cs | TRUE
5 | LV_6807-3_1_2_line_5 | NAYY 4x150 SE | 5 | 6 | 0.027595 | 0.208 | 0.08 | 261 | 0 | 0.27 | 1 | 1 | cs | TRUE
6 | LV_6807-3_1_2_line_6 | NAYY 4x150 SE | 5 | 7 | 0.013795 | 0.208 | 0.08 | 261 | 0 | 0.27 | 1 | 1 | cs | TRUE
7 | LV_6807-3_1_2_line_7 | NAYY 4x150 SE | 6 | 8 | 0.035002 | 0.208 | 0.08 | 261 | 0 | 0.27 | 1 | 1 | cs | TRUE
8 | LV_6807-3_1_2_line_8 | NAYY 4x150 SE | 7 | 9 | 0.045618 | 0.208 | 0.08 | 261 | 0 | 0.27 | 1 | 1 | cs | TRUE
9 | LV_6807-3_1_2_line_9 | NAYY 4x150 SE | 8 | 13 | 0.010679 | 0.208 | 0.08 | 261 | 0 | 0.27 | 1 | 1 | cs | TRUE
10 | LV_6807-3_1_2_line_10 | NAYY 4x150 SE | 9 | 12 | 0.019591 | 0.208 | 0.08 | 261 | 0 | 0.27 | 1 | 1 | cs | TRUE
11 | LV_6807-3_1_2_line_11 | NAYY 4x150 SE | 10 | 11 | 0.031827 | 0.208 | 0.08 | 261 | 0 | 0.27 | 1 | 1 | cs | TRUE
12 | LV_6807-3_1_2_line_12 | NAYY 4x150 SE | 11 | 12 | 0.032172 | 0.208 | 0.08 | 261 | 0 | 0.27 | 1 | 1 | cs | TRUE
13 | LV_6807-3_1_2_line_13 | NAYY 4x150 SE | 13 | 62 | 0.013765 | 0.208 | 0.08 | 261 | 0 | 0.27 | 1 | 1 | cs | TRUE
14 | LV_6807-3_1_2_line_14 | NAYY 4x150 SE | 14 | 15 | 0.025919 | 0.208 | 0.08 | 261 | 0 | 0.27 | 1 | 1 | cs | TRUE
15 | LV_6807-3_1_2_line_15 | NAYY 4x150 SE | 14 | 16 | 0.025272 | 0.208 | 0.08 | 261 | 0 | 0.27 | 1 | 1 | cs | TRUE
16 | LV_6807-3_1_2_line_16 | NAYY 4x150 SE | 15 | 17 | 0.34489 | 0.208 | 0.08 | 261 | 0 | 0.27 | 1 | 1 | cs | TRUE
17 | LV_6807-3_1_2_line_17 | NAYY 4x150 SE | 16 | 18 | 0.0066518 | 0.208 | 0.08 | 261 | 0 | 0.27 | 1 | 1 | cs | TRUE
18 | LV_6807-3_1_2_line_18 | NAYY 4x150 SE | 17 | 54 | 0.049907 | 0.208 | 0.08 | 261 | 0 | 0.27 | 1 | 1 | cs | TRUE
19 | LV_6807-3_1_2_line_19 | NAYY 4x150 SE | 18 | 19 | 0.015073 | 0.208 | 0.08 | 261 | 0 | 0.27 | 1 | 1 | cs | TRUE
20 | LV_6807-3_1_2_line_20 | NAYY 4x150 SE | 19 | 64 | 0.017723 | 0.208 | 0.08 | 261 | 0 | 0.27 | 1 | 1 | cs | TRUE
21 | LV_6807-3_1_2_line_21 | NAYY 4x150 SE | 20 | 21 | 0.017817 | 0.208 | 0.08 | 261 | 0 | 0.27 | 1 | 1 | cs | TRUE
22 | LV_6807-3_1_2_line_22 | NAYY 4x150 SE | 20 | 22 | 0.018338 | 0.208 | 0.08 | 261 | 0 | 0.27 | 1 | 1 | cs | TRUE
23 | LV_6807-3_1_2_line_23 | NAYY 4x150 SE | 21 | 64 | 0.066649 | 0.208 | 0.08 | 261 | 0 | 0.27 | 1 | 1 | cs | TRUE
24 | LV_6807-3_1_2_line_24 | NAYY 4x150 SE | 22 | 23 | 0.031202 | 0.208 | 0.08 | 261 | 0 | 0.27 | 1 | 1 | cs | TRUE
25 | LV_6807-3_1_2_line_25 | NAYY 4x150 SE | 23 | 24 | 0.0099431 | 0.208 | 0.08 | 261 | 0 | 0.27 | 1 | 1 | cs | TRUE
26 | LV_6807-3_1_2_line_26 | NAYY 4x150 SE | 24 | 25 | 0.027979 | 0.208 | 0.08 | 261 | 0 | 0.27 | 1 | 1 | cs | TRUE
27 | LV_6807-3_1_2_line_27 | NAYY 4x150 SE | 25 | 37 | 0.028872 | 0.208 | 0.08 | 261 | 0 | 0.27 | 1 | 1 | cs | TRUE
28 | LV_6807-3_1_2_line_28 | NAYY 4x150 SE | 26 | 27 | 0.2063 | 0.208 | 0.08 | 261 | 0 | 0.27 | 1 | 1 | cs | TRUE
29 | LV_6807-3_1_2_line_29 | NAYY 4x150 SE | 26 | 28 | 0.085727 | 0.208 | 0.08 | 261 | 0 | 0.27 | 1 | 1 | cs | TRUE
30 | LV_6807-3_1_2_line_30 | NAYY 4x150 SE | 27 | 59 | 0.088528 | 0.208 | 0.08 | 261 | 0 | 0.27 | 1 | 1 | cs | TRUE
31 | LV_6807-3_1_2_line_31 | NAYY 4x150 SE | 28 | 31 | 0.005789 | 0.208 | 0.08 | 261 | 0 | 0.27 | 1 | 1 | cs | TRUE
32 | LV_6807-3_1_2_line_32 | NAYY 4x150 SE | 28 | 33 | 0.023929 | 0.208 | 0.08 | 261 | 0 | 0.27 | 1 | 1 | cs | TRUE
33 | LV_6807-3_1_2_line_33 | NAYY 4x150 SE | 29 | 30 | 0.0050673 | 0.208 | 0.08 | 261 | 0 | 0.27 | 1 | 1 | cs | TRUE
34 | LV_6807-3_1_2_line_34 | NAYY 4x150 SE | 29 | 31 | 0.046993 | 0.208 | 0.08 | 261 | 0 | 0.27 | 1 | 1 | cs | TRUE
35 | LV_6807-3_1_2_line_35 | NAYY 4x150 SE | 30 | 58 | 0.029218 | 0.208 | 0.08 | 261 | 0 | 0.27 | 1 | 1 | cs | TRUE
36 | LV_6807-3_1_2_line_36 | NAYY 4x150 SE | 32 | 33 | 0.0070927 | 0.208 | 0.08 | 261 | 0 | 0.27 | 1 | 1 | cs | TRUE
37 | LV_6807-3_1_2_line_37 | NAYY 4x150 SE | 32 | 34 | 0.086652 | 0.208 | 0.08 | 261 | 0 | 0.27 | 1 | 1 | cs | TRUE
38 | LV_6807-3_1_2_line_38 | NAYY 4x150 SE | 34 | 35 | 0.036202 | 0.208 | 0.08 | 261 | 0 | 0.27 | 1 | 1 | cs | TRUE
39 | LV_6807-3_1_2_line_39 | NAYY 4x150 SE | 35 | 36 | 0.0070264 | 0.208 | 0.08 | 261 | 0 | 0.27 | 1 | 1 | cs | TRUE
40 | LV_6807-3_1_2_line_40 | NAYY 4x150 SE | 36 | 48 | 0.15446 | 0.208 | 0.08 | 261 | 0 | 0.27 | 1 | 1 | cs | TRUE
41 | LV_6807-3_1_2_line_41 | NAYY 4x150 SE | 36 | 56 | 0.026261 | 0.208 | 0.08 | 261 | 0 | 0.27 | 1 | 1 | cs | TRUE
42 | LV_6807-3_1_2_line_42 | NAYY 4x150 SE | 37 | 47 | 0.066935 | 0.208 | 0.08 | 261 | 0 | 0.27 | 1 | 1 | cs | TRUE
43 | LV_6807-3_1_2_line_43 | NAYY 4x150 SE | 37 | 41 | 0.016799 | 0.208 | 0.08 | 261 | 0 | 0.27 | 1 | 1 | cs | TRUE
44 | LV_6807-3_1_2_line_44 | NAYY 4x150 SE | 38 | 39 | 0.0008926 | 0.208 | 0.08 | 261 | 0 | 0.27 | 1 | 1 | cs | TRUE
45 | LV_6807-3_1_2_line_45 | NAYY 4x150 SE | 39 | 40 | 0.03042 | 0.208 | 0.08 | 261 | 0 | 0.27 | 1 | 1 | cs | TRUE
46 | LV_6807-3_1_2_line_46 | NAYY 4x150 SE | 40 | 41 | 0.0080311 | 0.208 | 0.08 | 261 | 0 | 0.27 | 1 | 1 | cs | TRUE
47 | LV_6807-3_1_2_line_47 | NAYY 4x150 SE | 42 | 43 | 0.02225 | 0.208 | 0.08 | 261 | 0 | 0.27 | 1 | 1 | cs | TRUE
48 | LV_6807-3_1_2_line_48 | NAYY 4x150 SE | 42 | 44 | 0.0089038 | 0.208 | 0.08 | 261 | 0 | 0.27 | 1 | 1 | cs | TRUE
49 | LV_6807-3_1_2_line_49 | NAYY 4x150 SE | 43 | 45 | 0.0071257 | 0.208 | 0.08 | 261 | 0 | 0.27 | 1 | 1 | cs | TRUE
50 | LV_6807-3_1_2_line_50 | NAYY 4x150 SE | 45 | 46 | 0.017747 | 0.208 | 0.08 | 261 | 0 | 0.27 | 1 | 1 | cs | TRUE
51 | LV_6807-3_1_2_line_51 | NAYY 4x150 SE | 46 | 47 | 0.0094995 | 0.208 | 0.08 | 261 | 0 | 0.27 | 1 | 1 | cs | TRUE
52 | LV_6807-3_1_2_line_52 | NAYY 4x150 SE | 47 | 59 | 0.18821 | 0.208 | 0.08 | 261 | 0 | 0.27 | 1 | 1 | cs | TRUE
53 | LV_6807-3_1_2_line_53 | NAYY 4x150 SE | 48 | 49 | 0.01278 | 0.208 | 0.08 | 261 | 0 | 0.27 | 1 | 1 | cs | TRUE
54 | LV_6807-3_1_2_line_54 | NAYY 4x150 SE | 48 | 50 | 0.093868 | 0.208 | 0.08 | 261 | 0 | 0.27 | 1 | 1 | cs | TRUE
55 | LV_6807-3_1_2_line_55 | NAYY 4x150 SE | 49 | 51 | 0.092554 | 0.208 | 0.08 | 261 | 0 | 0.27 | 1 | 1 | cs | TRUE
56 | LV_6807-3_1_2_line_56 | NAYY 4x150 SE | 52 | 53 | 0.090619 | 0.208 | 0.08 | 261 | 0 | 0.27 | 1 | 1 | cs | TRUE
57 | LV_6807-3_1_2_line_57 | NAYY 4x150 SE | 53 | 54 | 0.12385 | 0.208 | 0.08 | 261 | 0 | 0.27 | 1 | 1 | cs | TRUE
58 | LV_6807-3_1_2_line_58 | NAYY 4x150 SE | 55 | 56 | 0.053535 | 0.208 | 0.08 | 261 | 0 | 0.27 | 1 | 1 | cs | TRUE
59 | LV_6807-3_1_2_line_59 | NAYY 4x150 SE | 57 | 58 | 0.047039 | 0.208 | 0.08 | 261 | 0 | 0.27 | 1 | 1 | cs | TRUE
60 | LV_6807-3_1_2_line_60 | NAYY 4x150 SE | 60 | 61 | 0.013098 | 0.208 | 0.08 | 261 | 0 | 0.27 | 1 | 1 | cs | TRUE
61 | LV_6807-3_1_2_line_61 | NAYY 4x150 SE | 60 | 62 | 0.012396 | 0.208 | 0.08 | 261 | 0 | 0.27 | 1 | 1 | cs | TRUE
62 | LV_6807-3_1_2_line_62 | NAYY 4x150 SE | 61 | 63 | 0.015719 | 0.208 | 0.08 | 261 | 0 | 0.27 | 1 | 1 | cs | TRUE
63 | LV_6807-3_1_2_line_63 | NAYY 4x150 SE | 63 | 64 | 0.0046001 | 0.208 | 0.08 | 261 | 0 | 0.27 | 1 | 1 | cs | TRUE

## trafo
| name | std_type | hv_bus | lv_bus | sn_mva | vn_hv_kv | vn_lv_kv | vk_percent | vkr_percent | pfe_kw | i0_percent | shift_degree | tap_side | tap_neutral | tap_min | tap_max | tap_step_percent | tap_step_degree | tap_pos | tap_phase_shifter | parallel | df | in_service
0 | LV_6807-3_1_2_trafo_157 | 0.25 MVA 20/0.4 kV | 65 | 25 | 0.25 | 20 | 0.4 | 6 | 1.44 | 0.8 | 0.32 | 150 | hv | 0 | -2 | 2 | 2.5 | 0 | 0 | FALSE | 1 | 1 | TRUE

## line_geodata
| x0 | y0 | x1 | y1 | x2 | y2 | x3 | y3 | x4 | y4 | x5 | y5 | x6 | y6 | x7 | y7
0 | 2570478.7202 | 1256942.2396 | 2570478.7866 | 1256944.4598
1 | 2570478.7866 | 1256944.4598 | 2570478.7984 | 1256944.8561
2 | 2570478.7202 | 1256942.2396 | 2570478.557 | 1256936.7751 | 2570479.2477 | 1256916.5478
3 | 2570482.0237 | 1256987.6368 | 2570479.5353 | 1256969.5258 | 2570478.7984 | 1256944.8561
4 | 2570479.2477 | 1256916.5478 | 2570479.3465 | 1256913.6569
5 | 2570482.0237 | 1256987.6368 | 2570484.1364 | 1257002.981 | 2570486.6705 | 1257014.8191
6 | 2570482.0237 | 1256987.6368 | 2570471.3999 | 1256989.1798 | 2570468.4517 | 1256989.997
7 | 2570486.6705 | 1257014.8191 | 2570488.3209 | 1257022.5289 | 2570489.3709 | 1257027.427 | 2570492.9906 | 1257041.096 | 2570495.2685 | 1257048.7312
8 | 2570424.3519 | 1257001.6461 | 2570440.2272 | 1256997.8196 | 2570468.4517 | 1256989.997
9 | 2570498.2225 | 1257058.993 | 2570498.2225 | 1257058.993 | 2570496.5412 | 1257052.9974 | 2570495.2685 | 1257048.7312
10 | 2570424.3519 | 1257001.6461 | 2570421.9732 | 1256999.4343 | 2570420.9846 | 1256996.2483 | 2570420.5289 | 1256983.2491
11 | 2570418.0364 | 1256919.2997 | 2570419.3 | 1256951.1011
12 | 2570420.5289 | 1256983.2491 | 2570420.1662 | 1256972.9032 | 2570419.3 | 1256951.1011
13 | 2570498.2225 | 1257058.993 | 2570502.6598 | 1257070.3008 | 2570503.2507 | 1257071.807
14 | 2570544.5151 | 1257174.3444 | 2570554.3404 | 1257198.3287
15 | 2570544.5151 | 1257174.3444 | 2570534.9349 | 1257150.9582
16 | 2570554.3404 | 1257198.3287 | 2570893.3855 | 1257135.1044
17 | 2570532.4133 | 1257144.8028 | 2570534.9349 | 1257150.9582
18 | 2570893.3855 | 1257135.1044 | 2570894.2183 | 1257120.5348 | 2570898.5528 | 1257085.4886
19 | 2570526.6996 | 1257130.8552 | 2570532.4133 | 1257144.8028
20 | 2570519.9813 | 1257114.4553 | 2570526.6996 | 1257130.8552
21 | 2570495.5256 | 1257175.8629 | 2570488.8375 | 1257192.3771
22 | 2570483.0347 | 1257209.746 | 2570485.9867 | 1257199.4162 | 2570488.8375 | 1257192.3771
23 | 2570519.9813 | 1257114.4553 | 2570513.8461 | 1257122.4692 | 2570510.3901 | 1257130.97 | 2570503.9583 | 1257155.0407 | 2570495.5256 | 1257175.8629
24 | 2570479.159 | 1257240.5846 | 2570478.9903 | 1257238.6779 | 2570480.3825 | 1257221.5927 | 2570482.2446 | 1257212.5105 | 2570483.0347 | 1257209.746
25 | 2570479.159 | 1257240.5846 | 2570480.0352 | 1257250.4891
26 | 2570480.0352 | 1257250.4891 | 2570480.1092 | 1257251.3253 | 2570483.6439 | 1257278.2339
27 | 2570486.2536 | 1257306.9657 | 2570486.0659 | 1257299.5839 | 2570484.0676 | 1257281.4593 | 2570483.6439 | 1257278.2339
28 | 2570383.803 | 1257632.2891 | 2570547.9142 | 1257757.2913
29 | 2570520.063 | 1257838.0357 | 2570537.5314 | 1257795.8975 | 2570543.5702 | 1257779.2894 | 2570547.8477 | 1257758.7318 | 2570547.9142 | 1257757.2913
30 | 2570405.0641 | 1257546.9022 | 2570402.8311 | 1257557.1426 | 2570401.276 | 1257576.2634 | 2570396.0573 | 1257595.4915 | 2570385.741 | 1257629.5331 | 2570383.803 | 1257632.2891
31 | 2570520.063 | 1257838.0357 | 2570514.2588 | 1257838.1982
32 | 2570520.063 | 1257838.0357 | 2570519.6463 | 1257839.1274 | 2570515.195 | 1257849.0231 | 2570511.3153 | 1257860.2832
33 | 2570468.5714 | 1257845.5333 | 2570463.7118 | 1257846.969
34 | 2570514.2588 | 1257838.1982 | 2570481.3439 | 1257839.786 | 2570471.3718 | 1257844.706 | 2570468.5714 | 1257845.5333
35 | 2570435.2161 | 1257853.2131 | 2570453.0339 | 1257850.1237 | 2570463.7118 | 1257846.969
36 | 2570509.0047 | 1257866.989 | 2570511.3153 | 1257860.2832
37 | 2570509.0047 | 1257866.989 | 2570505.9656 | 1257875.8097 | 2570501.9327 | 1257896.9998 | 2570496.2557 | 1257913.5395 | 2570488.2301 | 1257927.756 | 2570475.842 | 1257945.8639
38 | 2570475.842 | 1257945.8639 | 2570475.5445 | 1257946.2987 | 2570469.6705 | 1257959.6039 | 2570463.1518 | 1257979.7041
39 | 2570460.9842 | 1257986.3878 | 2570463.1518 | 1257979.7041
40 | 2570590.5788 | 1257914.2801 | 2570580.8857 | 1257919.2096 | 2570496.4803 | 1257981.0177 | 2570482.9577 | 1257988.9685 | 2570474.9386 | 1257990.8988 | 2570469.4074 | 1257991.3602 | 2570465.7197 | 1257989.6219 | 2570460.9842 | 1257986.3878
41 | 2570460.9842 | 1257986.3878 | 2570455.6225 | 1257993.5862 | 2570440.4817 | 1258001.9252
42 | 2570462.403 | 1257368.16 | 2570482.2067 | 1257331.4471 | 2570486.3815 | 1257320.4631 | 2570486.3298 | 1257310.1342 | 2570486.2536 | 1257306.9657
43 | 2570486.2536 | 1257306.9657 | 2570469.7009 | 1257304.1021
44 | 2570430.9331 | 1257297.3953 | 2570431.8127 | 1257297.5475
45 | 2570431.8127 | 1257297.5475 | 2570461.7874 | 1257302.7331
46 | 2570461.7874 | 1257302.7331 | 2570469.7009 | 1257304.1021
47 | 2570406.1032 | 1257373.9423 | 2570428.2833 | 1257372.1768
48 | 2570406.1032 | 1257373.9423 | 2570397.2275 | 1257374.6488
49 | 2570428.2833 | 1257372.1768 | 2570435.3866 | 1257371.6114
50 | 2570453.0008 | 1257369.5162 | 2570442.2792 | 1257371.0627 | 2570435.3866 | 1257371.6114
51 | 2570462.403 | 1257368.16 | 2570453.0008 | 1257369.5162
52 | 2570405.0641 | 1257546.9022 | 2570410.6218 | 1257529.1066 | 2570418.7585 | 1257491.8739 | 2570425.6685 | 1257465.5769 | 2570434.3921 | 1257434.0784 | 2570447.4118 | 1257403.7926 | 2570462.403 | 1257368.16
53 | 2570602.6345 | 1257909.9393 | 2570590.5788 | 1257914.2801
54 | 2570590.5788 | 1257914.2801 | 2570584.8287 | 1257904.113 | 2570572.4291 | 1257915.0823 | 2570553.9651 | 1257923.8915 | 2570539.8685 | 1257931.6783 | 2570534.5257 | 1257939.6771 | 2570522.0408 | 1257950.1355 | 2570519.2414 | 1257951.6122
55 | 2570602.6345 | 1257909.9393 | 2570622.8201 | 1257907.6928 | 2570635.8614 | 1257907.4944 | 2570653.1203 | 1257909.4654 | 2570666.6896 | 1257912.3444 | 2570678.2892 | 1257916.3227 | 2570689.7378 | 1257921.7807 | 2570692.3671 | 1257923.2519
56 | 2570911.2557 | 1256962.5214 | 2570901.6509 | 1256979.6026 | 2570893.9372 | 1256997.8975 | 2570887.4615 | 1257028.6948 | 2570883.7821 | 1257048.0456
57 | 2570911.2557 | 1256962.5214 | 2570911.7277 | 1256986.3686 | 2570907.8054 | 1257018.1762 | 2570899.9246 | 1257074.3976 | 2570898.5528 | 1257085.4886
58 | 2570440.4817 | 1258001.9252 | 2570415.5889 | 1258015.6352 | 2570394.0404 | 1258028.539
59 | 2570435.2161 | 1257853.2131 | 2570432.3648 | 1257853.7075 | 2570415.8459 | 1257855.0134 | 2570389.2514 | 1257857.1149 | 2570388.3569 | 1257857.1856
60 | 2570507.7776 | 1257083.3467 | 2570512.561 | 1257095.54
61 | 2570507.7776 | 1257083.3467 | 2570503.2507 | 1257071.807
62 | 2570518.3013 | 1257110.1729 | 2570512.561 | 1257095.54
63 | 2570519.9813 | 1257114.4553 | 2570518.3013 | 1257110.1729

## bus_geodata
| x | y | coords
0 | 2570478.7866 | 1256944.4598
1 | 2570478.7202 | 1256942.2396
2 | 2570478.7984 | 1256944.8561
3 | 2570479.3465 | 1256913.6569
4 | 2570479.2477 | 1256916.5478
5 | 2570482.0237 | 1256987.6368
6 | 2570486.6705 | 1257014.8191
7 | 2570468.4517 | 1256989.997
8 | 2570495.2685 | 1257048.7312
9 | 2570424.3519 | 1257001.6461
10 | 2570418.0364 | 1256919.2997
11 | 2570419.3 | 1256951.1011
12 | 2570420.5289 | 1256983.2491
13 | 2570498.2225 | 1257058.993
14 | 2570544.5151 | 1257174.3444
15 | 2570554.3404 | 1257198.3287
16 | 2570534.9349 | 1257150.9582
17 | 2570893.3855 | 1257135.1044
18 | 2570532.4133 | 1257144.8028
19 | 2570526.6996 | 1257130.8552
20 | 2570488.8375 | 1257192.3771
21 | 2570495.5256 | 1257175.8629
22 | 2570483.0347 | 1257209.746
23 | 2570479.159 | 1257240.5846
24 | 2570480.0352 | 1257250.4891
25 | 2570483.6439 | 1257278.2339
26 | 2570547.9142 | 1257757.2913
27 | 2570383.803 | 1257632.2891
28 | 2570520.063 | 1257838.0357
29 | 2570468.5714 | 1257845.5333
30 | 2570463.7118 | 1257846.969
31 | 2570514.2588 | 1257838.1982
32 | 2570509.0047 | 1257866.989
33 | 2570511.3153 | 1257860.2832
34 | 2570475.842 | 1257945.8639
35 | 2570463.1518 | 1257979.7041
36 | 2570460.9842 | 1257986.3878
37 | 2570486.2536 | 1257306.9657
38 | 2570430.9331 | 1257297.3953
39 | 2570431.8127 | 1257297.5475
40 | 2570461.7874 | 1257302.7331
41 | 2570469.7009 | 1257304.1021
42 | 2570406.1032 | 1257373.9423
43 | 2570428.2833 | 1257372.1768
44 | 2570397.2275 | 1257374.6488
45 | 2570435.3866 | 1257371.6114
46 | 2570453.0008 | 1257369.5162
47 | 2570462.403 | 1257368.16
48 | 2570590.5788 | 1257914.2801
49 | 2570602.6345 | 1257909.9393
50 | 2570519.2414 | 1257951.6122
51 | 2570692.3671 | 1257923.2519
52 | 2570883.7821 | 1257048.0456
53 | 2570911.2557 | 1256962.5214
54 | 2570898.5528 | 1257085.4886
55 | 2570394.0404 | 1258028.539
56 | 2570440.4817 | 1258001.9252
57 | 2570388.3569 | 1257857.1856
58 | 2570435.2161 | 1257853.2131
59 | 2570405.0641 | 1257546.9022
60 | 2570507.7776 | 1257083.3467
61 | 2570512.561 | 1257095.54
62 | 2570503.2507 | 1257071.807
63 | 2570518.3013 | 1257110.1729
64 | 2570519.9813 | 1257114.4553
65 | 2570486.2536 | 1257306.9657

## line_std_types
| c_nf_per_km | r_ohm_per_km | x_ohm_per_km | max_i_ka | type | q_mm2 | alpha | voltage_rating
NAYY 4x50 SE | 210 | 0.642 | 0.083 | 0.142 | cs | 50 | 0.00403 | LV
NAYY 4x120 SE | 264 | 0.225 | 0.08 | 0.242 | cs | 120 | 0.00403 | LV
NAYY 4x150 SE | 261 | 0.208 | 0.08 | 0.27 | cs | 150 | 0.00403 | LV
NA2XS2Y 1x95 RM/25 12/20 kV | 216 | 0.313 | 0.132 | 0.252 | cs | 95 | 0.00403 | MV
NA2XS2Y 1x185 RM/25 12/20 kV | 273 | 0.161 | 0.117 | 0.362 | cs | 185 | 0.00403 | MV
NA2XS2Y 1x240 RM/25 12/20 kV | 304 | 0.122 | 0.112 | 0.421 | cs | 240 | 0.00403 | MV
NA2XS2Y 1x95 RM/25 6/10 kV | 315 | 0.313 | 0.123 | 0.249 | cs | 95 | 0.00403 | MV
NA2XS2Y 1x185 RM/25 6/10 kV | 406 | 0.161 | 0.11 | 0.358 | cs | 185 | 0.00403 | MV
NA2XS2Y 1x240 RM/25 6/10 kV | 456 | 0.122 | 0.105 | 0.416 | cs | 240 | 0.00403 | MV
NA2XS2Y 1x150 RM/25 12/20 kV | 250 | 0.206 | 0.116 | 0.319 | cs | 150 | 0.00403 | MV
NA2XS2Y 1x120 RM/25 12/20 kV | 230 | 0.253 | 0.119 | 0.283 | cs | 120 | 0.00403 | MV
NA2XS2Y 1x70 RM/25 12/20 kV | 190 | 0.443 | 0.132 | 0.22 | cs | 70 | 0.00403 | MV
NA2XS2Y 1x150 RM/25 6/10 kV | 360 | 0.206 | 0.11 | 0.315 | cs | 150 | 0.00403 | MV
NA2XS2Y 1x120 RM/25 6/10 kV | 340 | 0.253 | 0.113 | 0.28 | cs | 120 | 0.00403 | MV
NA2XS2Y 1x70 RM/25 6/10 kV | 280 | 0.443 | 0.123 | 0.217 | cs | 70 | 0.00403 | MV
N2XS(FL)2Y 1x120 RM/35 64/110 kV | 112 | 0.153 | 0.166 | 0.366 | cs | 120 | 0.00393 | HV
N2XS(FL)2Y 1x185 RM/35 64/110 kV | 125 | 0.099 | 0.156 | 0.457 | cs | 185 | 0.00393 | HV
N2XS(FL)2Y 1x240 RM/35 64/110 kV | 135 | 0.075 | 0.149 | 0.526 | cs | 240 | 0.00393 | HV
N2XS(FL)2Y 1x300 RM/35 64/110 kV | 144 | 0.06 | 0.144 | 0.588 | cs | 300 | 0.00393 | HV
15-AL1/3-ST1A 0.4 | 11 | 1.8769 | 0.35 | 0.105 | ol | 16 | 0.00403 | LV
24-AL1/4-ST1A 0.4 | 11.25 | 1.2012 | 0.335 | 0.14 | ol | 24 | 0.00403 | LV
48-AL1/8-ST1A 0.4 | 12.2 | 0.5939 | 0.3 | 0.21 | ol | 48 | 0.00403 | LV
94-AL1/15-ST1A 0.4 | 13.2 | 0.306 | 0.29 | 0.35 | ol | 94 | 0.00403 | LV
34-AL1/6-ST1A 10.0 | 9.7 | 0.8342 | 0.36 | 0.17 | ol | 34 | 0.00403 | MV
48-AL1/8-ST1A 10.0 | 10.1 | 0.5939 | 0.35 | 0.21 | ol | 48 | 0.00403 | MV
70-AL1/11-ST1A 10.0 | 10.4 | 0.4132 | 0.339 | 0.29 | ol | 70 | 0.00403 | MV
94-AL1/15-ST1A 10.0 | 10.75 | 0.306 | 0.33 | 0.35 | ol | 94 | 0.00403 | MV
122-AL1/20-ST1A 10.0 | 11.1 | 0.2376 | 0.323 | 0.41 | ol | 122 | 0.00403 | MV
149-AL1/24-ST1A 10.0 | 11.25 | 0.194 | 0.315 | 0.47 | ol | 149 | 0.00403 | MV
34-AL1/6-ST1A 20.0 | 9.15 | 0.8342 | 0.382 | 0.17 | ol | 34 | 0.00403 | MV
48-AL1/8-ST1A 20.0 | 9.5 | 0.5939 | 0.372 | 0.21 | ol | 48 | 0.00403 | MV
70-AL1/11-ST1A 20.0 | 9.7 | 0.4132 | 0.36 | 0.29 | ol | 70 | 0.00403 | MV
94-AL1/15-ST1A 20.0 | 10 | 0.306 | 0.35 | 0.35 | ol | 94 | 0.00403 | MV
122-AL1/20-ST1A 20.0 | 10.3 | 0.2376 | 0.344 | 0.41 | ol | 122 | 0.00403 | MV
149-AL1/24-ST1A 20.0 | 10.5 | 0.194 | 0.337 | 0.47 | ol | 149 | 0.00403 | MV
184-AL1/30-ST1A 20.0 | 10.75 | 0.1571 | 0.33 | 0.535 | ol | 184 | 0.00403 | MV
243-AL1/39-ST1A 20.0 | 11 | 0.1188 | 0.32 | 0.645 | ol | 243 | 0.00403 | MV
48-AL1/8-ST1A 110.0 | 8 | 0.5939 | 0.46 | 0.21 | ol | 48 | 0.00403 | HV
70-AL1/11-ST1A 110.0 | 8.4 | 0.4132 | 0.45 | 0.29 | ol | 70 | 0.00403 | HV
94-AL1/15-ST1A 110.0 | 8.65 | 0.306 | 0.44 | 0.35 | ol | 94 | 0.00403 | HV
122-AL1/20-ST1A 110.0 | 8.5 | 0.2376 | 0.43 | 0.41 | ol | 122 | 0.00403 | HV
149-AL1/24-ST1A 110.0 | 8.75 | 0.194 | 0.41 | 0.47 | ol | 149 | 0.00403 | HV
184-AL1/30-ST1A 110.0 | 8.8 | 0.1571 | 0.4 | 0.535 | ol | 184 | 0.00403 | HV
243-AL1/39-ST1A 110.0 | 9 | 0.1188 | 0.39 | 0.645 | ol | 243 | 0.00403 | HV
305-AL1/39-ST1A 110.0 | 9.2 | 0.0949 | 0.38 | 0.74 | ol | 305 | 0.00403 | HV
490-AL1/64-ST1A 110.0 | 9.75 | 0.059 | 0.37 | 0.96 | ol | 490 | 0.00403 | HV
679-AL1/86-ST1A 110.0 | 9.95 | 0.042 | 0.36 | 1.15 | ol | 679 | 0.00403 | HV
490-AL1/64-ST1A 220.0 | 10 | 0.059 | 0.285 | 0.96 | ol | 490 | 0.00403 | HV
679-AL1/86-ST1A 220.0 | 11.7 | 0.042 | 0.275 | 1.15 | ol | 679 | 0.00403 | HV
490-AL1/64-ST1A 380.0 | 11 | 0.059 | 0.253 | 0.96 | ol | 490 | 0.00403 | HV
679-AL1/86-ST1A 380.0 | 14.6 | 0.042 | 0.25 | 1.15 | ol | 679 | 0.00403 | HV

## trafo_std_types
| i0_percent | pfe_kw | vkr_percent | sn_mva | vn_lv_kv | vn_hv_kv | vk_percent | shift_degree | vector_group | tap_side | tap_neutral | tap_min | tap_max | tap_step_degree | tap_step_percent | tap_phase_shifter
160 MVA 380/110 kV | 0.06 | 60 | 0.25 | 160 | 110 | 380 | 12.2 | 0 | Yy0 | hv | 0 | -9 | 9 | 0 | 1.5 | FALSE
100 MVA 220/110 kV | 0.06 | 55 | 0.26 | 100 | 110 | 220 | 12 | 0 | Yy0 | hv | 0 | -9 | 9 | 0 | 1.5 | FALSE
63 MVA 110/20 kV | 0.04 | 22 | 0.32 | 63 | 20 | 110 | 18 | 150 | YNd5 | hv | 0 | -9 | 9 | 0 | 1.5 | FALSE
40 MVA 110/20 kV | 0.05 | 18 | 0.34 | 40 | 20 | 110 | 16.2 | 150 | YNd5 | hv | 0 | -9 | 9 | 0 | 1.5 | FALSE
25 MVA 110/20 kV | 0.07 | 14 | 0.41 | 25 | 20 | 110 | 12 | 150 | YNd5 | hv | 0 | -9 | 9 | 0 | 1.5 | FALSE
63 MVA 110/10 kV | 0.04 | 22 | 0.32 | 63 | 10 | 110 | 18 | 150 | YNd5 | hv | 0 | -9 | 9 | 0 | 1.5 | FALSE
40 MVA 110/10 kV | 0.05 | 18 | 0.34 | 40 | 10 | 110 | 16.2 | 150 | YNd5 | hv | 0 | -9 | 9 | 0 | 1.5 | FALSE
25 MVA 110/10 kV | 0.07 | 14 | 0.41 | 25 | 10 | 110 | 12 | 150 | YNd5 | hv | 0 | -9 | 9 | 0 | 1.5 | FALSE
0.25 MVA 20/0.4 kV | 0.32 | 0.8 | 1.44 | 0.25 | 0.4 | 20 | 6 | 150 | Yzn5 | hv | 0 | -2 | 2 | 0 | 2.5 | FALSE
0.4 MVA 20/0.4 kV | 0.3375 | 1.35 | 1.425 | 0.4 | 0.4 | 20 | 6 | 150 | Dyn5 | hv | 0 | -2 | 2 | 0 | 2.5 | FALSE
0.63 MVA 20/0.4 kV | 0.2619 | 1.65 | 1.206 | 0.63 | 0.4 | 20 | 6 | 150 | Dyn5 | hv | 0 | -2 | 2 | 0 | 2.5 | FALSE
0.25 MVA 10/0.4 kV | 0.24 | 0.6 | 1.2 | 0.25 | 0.4 | 10 | 4 | 150 | Dyn5 | hv | 0 | -2 | 2 | 0 | 2.5 | FALSE
0.4 MVA 10/0.4 kV | 0.2375 | 0.95 | 1.325 | 0.4 | 0.4 | 10 | 4 | 150 | Dyn5 | hv | 0 | -2 | 2 | 0 | 2.5 | FALSE
0.63 MVA 10/0.4 kV | 0.1873 | 1.18 | 1.0794 | 0.63 | 0.4 | 10 | 4 | 150 | Dyn5 | hv | 0 | -2 | 2 | 0 | 2.5 | FALSE

## trafo3w_std_types
| sn_hv_mva | sn_mv_mva | sn_lv_mva | vn_hv_kv | vn_mv_kv | vn_lv_kv | vk_hv_percent | vk_mv_percent | vk_lv_percent | vkr_hv_percent | vkr_mv_percent | vkr_lv_percent | pfe_kw | i0_percent | shift_mv_degree | shift_lv_degree | vector_group | tap_side | tap_neutral | tap_min | tap_max | tap_step_percent
63/25/38 MVA 110/20/10 kV | 63 | 25 | 38 | 110 | 20 | 10 | 10.4 | 10.4 | 10.4 | 0.28 | 0.32 | 0.35 | 35 | 0.89 | 0 | 0 | YN0yn0yn0 | hv | 0 | -10 | 10 | 1.2
63/25/38 MVA 110/10/10 kV | 63 | 25 | 38 | 110 | 10 | 10 | 10.4 | 10.4 | 10.4 | 0.28 | 0.32 | 0.35 | 35 | 0.89 | 0 | 0 | YN0yn0yn0 | hv | 0 | -10 | 10 | 1.2

## fuse_std_types
| fuse_type | i_rated_a | t_avg | t_min | t_total | x_avg | x_min | x_total
HV 100A | HV 100A | 100 | 0 | [10.0, 3.64, 0.854, 0.281, 0.1, 0.0531, 0.022, 0.01] | [10.0, 4.267, 1.21, 0.403, 0.1, 0.058, 0.022, 0.01] | 0 | [300.0, 350.0, 450.0, 550.0, 700.0, 850.0, 1200.0, 1752.0] | [600.0, 700.0, 900.0, 1150.0, 1665.0, 2000.0, 3000.0, 4313.0]
HV 10A | HV 10A | 10 | 0 | [10.0, 1675.0, 0.344, 0.156, 0.1, 0.0417, 0.0171, 0.01] | [10.0, 1.3, 0.3, 0.155, 0.1, 0.0555, 0.023, 0.01] | 0 | [30.0, 32.0, 35.0, 37.0, 39.0, 50.0, 70.0, 88.0] | [60.0, 70.0, 80.0, 87.0, 94.0, 110.0, 150.0, 216.0]
HV 125A | HV 125A | 125 | 0 | [10.0, 1.82, 0.344, 0.1, 0.0467, 0.0269, 0.01] | [10.0, 2.478, 0.426, 0.1, 0.0427, 0.0211, 0.01] | 0 | [375.0, 500.0, 700.0, 925.0, 1200.0, 1500.0, 2341.0] | [750.0, 1000.0, 1500.0, 2200.0, 3000.0, 4000.0, 5765.0]
HV 160A | HV 160A | 160 | 0 | [10.0, 4.15, 1.03, 0.198, 0.1, 0.051, 0.0172, 0.01] | [10.0, 2.3, 0.734, 0.274, 0.1, 0.046, 0.0177, 0.01] | 0 | [480.0, 550.0, 700.0, 1000.0, 1260.0, 1600.0, 2500.0, 3227.0] | [960.0, 1300.0, 1700.0, 2200.0, 2996.0, 4000.0, 6000.0, 7946.0]
HV 16A | HV 16A | 16 | 0 | [10.0, 0.352, 0.164, 0.1, 0.0649, 0.0342, 0.01] | [10.0, 2.34, 0.722, 0.181, 0.1, 0.055, 0.0296, 0.01] | 0 | [48.0, 60.0, 65.0, 71.0, 80.0, 100.0, 162.0] | [96.0, 110.0, 125.0, 150.0, 168.0, 200.0, 250.0, 398.0]
HV 200A | HV 200A | 200 | 0 | [10.0, 4.267, 1.21, 0.403, 0.1, 0.058, 0.022, 0.01] | [10.0, 3.73, 1.654, 0.328, 0.1, 0.0531, 0.019, 0.01] | 0 | [600.0, 700.0, 900.0, 1150.0, 1665.0, 2000.0, 3000.0, 4313.0] | [1200.0, 1500.0, 1800.0, 2700.0, 3960.0, 5000.0, 7500.0, 10620.0]
HV 20A | HV 20A | 20 | 0 | [10.0, 1.3, 0.3, 0.155, 0.1, 0.0555, 0.023, 0.01] | [10.0, 1.3, 0.161, 0.1, 0.0611, 0.0399, 0.0141, 0.01] | 0 | [60.0, 70.0, 80.0, 87.0, 94.0, 110.0, 150.0, 216.0] | [120.0, 150.0, 200.0, 223.0, 260.0, 300.0, 450.0, 532.0]
HV 25A | HV 25A | 25 | 0 | [10.0, 2.512, 0.833, 0.299, 0.1, 0.0372, 0.0223, 0.01] | [10.0, 3.125, 0.597, 0.198, 0.1, 0.0378, 0.022, 0.01] | 0 | [75.0, 82.0, 90.0, 100.0, 124.0, 170.0, 200.0, 289.0] | [150.0, 170.0, 210.0, 250.0, 294.0, 400.0, 500.0, 711.0]
HV 31.5A | HV 31.5A | 31.5 | 0 | [10.0, 2.34, 0.722, 0.181, 0.1, 0.055, 0.0296, 0.01] | [10.0, 2.84, 0.368, 0.164, 0.1, 0.0621, 0.0378, 0.0195, 0.01] | 0 | [95.0, 110.0, 125.0, 150.0, 165.0, 200.0, 250.0, 390.0] | [189.0, 220.0, 300.0, 350.0, 393.0, 450.0, 530.0, 700.0, 960.0]
HV 40A | HV 40A | 40 | 0 | [10.0, 1.3, 0.161, 0.1, 0.0611, 0.0399, 0.0141, 0.01] | [10.0, 2.05, 0.369, 0.198, 0.1, 0.051, 0.0298, 0.01] | 0 | [120.0, 150.0, 200.0, 223.0, 260.0, 300.0, 450.0, 532.0] | [240.0, 300.0, 400.0, 450.0, 530.0, 650.0, 800.0, 1311.0]
HV 50A | HV 50A | 50 | 0 | [10.0, 3.215, 0.597, 0.198, 0.1, 0.0378, 0.022, 0.01] | [10.0, 3.64, 0.854, 0.281, 0.1, 0.0531, 0.022, 0.01] | 0 | [150.0, 170.0, 210.0, 250.0, 294.0, 400.0, 500.0, 711.0] | [300.0, 350.0, 450.0, 550.0, 700.0, 850.0, 1200.0, 1752.0]
HV 6.3A | HV 6.3A | 6.3 | 0 | [10.0, 1.39, 0.344, 0.168, 0.1, 0.056, 0.0263, 0.01] | [10.0, 1.711, 0.516, 0.198, 0.1, 0.0634, 0.0303, 0.01] | 0 | [19.0, 19.5, 20.4, 20.8, 22.0, 25.0, 32.0, 48.0] | [38.0, 40.0, 43.0, 48.0, 53.0, 60.0, 75.0, 118.0]
HV 63A | HV 63A | 63 | 0 | [10.0, 2.84, 0.368, 0.164, 0.1, 0.0621, 0.0378, 0.0195, 0.01] | [10.0, 1.82, 0.344, 0.1, 0.0467, 0.0269, 0.01] | 0 | [189.0, 220.0, 300.0, 350.0, 393.0, 450.0, 530.0, 700.0, 961.0] | [378.0, 500.0, 700.0, 934.0, 1200.0, 1500.0, 2366.0]
HV 80A | HV 80A | 80 | 0 | [10.0, 2.05, 0.369, 0.198, 0.1, 0.051, 0.0298, 0.01] | [10.0, 4.15, 1.03, 0.198, 0.1, 0.051, 0.0172, 0.01] | 0 | [240.0, 300.0, 400.0, 450.0, 530.0, 650.0, 800.0, 1311.0] | [480.0, 550.0, 700.0, 1000.0, 1260.0, 1600.0, 2500.0, 3227.0]
Siemens NH-1-100 | Siemens NH-1-100 | 100 | [5400.0, 2000.0, 400.0, 20.0, 1.0, 0.2, 0.012, 0.004] | 0 | 0 | [150.0, 190.0, 250.0, 430.0, 900.0, 1250.0, 2700.0, 3600.0] | 0 | 0
Siemens NH-1-125 | Siemens NH-1-125 | 125 | [4800.0, 120.0, 7.0, 0.1, 0.004] | 0 | 0 | [180.0, 400.0, 740.0, 2000.0, 4250.0] | 0 | 0
Siemens NH-1-16 | Siemens NH-1-16 | 16 | [4000.0, 400.0, 2.0, 0.1, 0.04, 0.01] | 0 | 0 | [26.0, 35.0, 75.0, 150.0, 200.0, 300.0] | 0 | 0
Siemens NH-1-160 | Siemens NH-1-160 | 160 | [4800.0, 120.0, 7.0, 0.1, 0.004] | 0 | 0 | [210.0, 500.0, 900.0, 2300.0, 5000.0] | 0 | 0
Siemens NH-1-25 | Siemens NH-1-25 | 25 | [4000.0, 1000.0, 10.0, 0.2, 0.02, 0.01] | 0 | 0 | [40.0, 50.0, 100.0, 210.0, 400.0, 500.0] | 0 | 0
Siemens NH-1-50 | Siemens NH-1-50 | 50 | [4000.0, 40.0, 4.0, 1.0, 0.02, 0.01] | 0 | 0 | [86.0, 200.0, 300.0, 400.0, 1000.0, 1280.0] | 0 | 0
Siemens NH-1-63 | Siemens NH-1-63 | 63 | [4000.0, 100.0, 10.0, 2.0, 0.04, 0.01] | 0 | 0 | [100.0, 200.0, 300.0, 400.0, 1000.0, 1500.0] | 0 | 0
Siemens NH-1-80 | Siemens NH-1-80 | 80 | [4800.0, 120.0, 7.0, 0.1, 0.01] | 0 | 0 | [150.58, 250.0, 450.0, 1150.0, 2470.0] | 0 | 0
Siemens NH-2-1000 | Siemens NH-2-1000 | 1000 | [4800.0, 120.0, 7.0, 0.1, 0.004] | 0 | 0 | [1900.0, 3500.0, 8400.0, 24000.0, 52000.0] | 0 | 0
Siemens NH-2-200 | Siemens NH-2-200 | 200 | [4800.0, 120.0, 7.0, 0.1, 0.004] | 0 | 0 | [280.0, 650.0, 1200.0, 3000.0, 7000.0] | 0 | 0
Siemens NH-2-224 | Siemens NH-2-224 | 224 | [4800.0, 120.0, 7.0, 0.2, 0.04, 0.004] | 0 | 0 | [400.0, 750.0, 1453.0, 3025.0, 4315.0, 7600.0] | 0 | 0
Siemens NH-2-250 | Siemens NH-2-250 | 250 | [4800.0, 120.0, 7.0, 0.1, 0.004] | 0 | 0 | [450.0, 800.0, 1650.0, 4000.0, 8500.0] | 0 | 0
Siemens NH-2-315 | Siemens NH-2-315 | 315 | [4800.0, 120.0, 7.0, 0.1, 0.004] | 0 | 0 | [550.0, 920.0, 1900.0, 5000.0, 11000.0] | 0 | 0
Siemens NH-2-355 | Siemens NH-2-355 | 355 | [4800.0, 120.0, 6.0, 0.1, 0.004] | 0 | 0 | [650.0, 1116.27, 2350.0, 5840.0, 12790.0] | 0 | 0
Siemens NH-2-400 | Siemens NH-2-400 | 400 | [4800.0, 120.0, 7.0, 0.1, 0.004] | 0 | 0 | [720.0, 1350.0, 2800.0, 6500.0, 15000.0] | 0 | 0
Siemens NH-2-425 | Siemens NH-2-425 | 425 | [4800.0, 120.0, 7.0, 0.1, 0.004] | 0 | 0 | [850.0, 1500.0, 3050.0, 7500.0, 16500.0] | 0 | 0
Siemens NH-2-630 | Siemens NH-2-630 | 630 | [4800.0, 120.0, 7.0, 0.1, 0.004] | 0 | 0 | [1200.0, 2000.0, 4800.0, 12000.0, 26000.0] | 0 | 0

## dtypes
| element | column | dtype
0 | bus | name | object
1 | bus | vn_kv | float64
2 | bus | type | object
3 | bus | zone | object
4 | bus | in_service | bool
5 | load | name | object
6 | load | bus | uint32
7 | load | p_mw | float64
8 | load | q_mvar | float64
9 | load | const_z_percent | float64
10 | load | const_i_percent | float64
11 | load | sn_mva | float64
12 | load | scaling | float64
13 | load | in_service | bool
14 | load | type | object
15 | ext_grid | name | object
16 | ext_grid | bus | uint32
17 | ext_grid | vm_pu | float64
18 | ext_grid | va_degree | float64
19 | ext_grid | slack_weight | float64
20 | ext_grid | in_service | bool
21 | line | name | object
22 | line | std_type | object
23 | line | from_bus | uint32
24 | line | to_bus | uint32
25 | line | length_km | float64
26 | line | r_ohm_per_km | float64
27 | line | x_ohm_per_km | float64
28 | line | c_nf_per_km | float64
29 | line | g_us_per_km | float64
30 | line | max_i_ka | float64
31 | line | df | float64
32 | line | parallel | uint32
33 | line | type | object
34 | line | in_service | bool
35 | trafo | name | object
36 | trafo | std_type | object
37 | trafo | hv_bus | uint32
38 | trafo | lv_bus | uint32
39 | trafo | sn_mva | float64
40 | trafo | vn_hv_kv | float64
41 | trafo | vn_lv_kv | float64
42 | trafo | vk_percent | float64
43 | trafo | vkr_percent | float64
44 | trafo | pfe_kw | float64
45 | trafo | i0_percent | float64
46 | trafo | shift_degree | float64
47 | trafo | tap_side | object
48 | trafo | tap_neutral | int32
49 | trafo | tap_min | int32
50 | trafo | tap_max | int32
51 | trafo | tap_step_percent | float64
52 | trafo | tap_step_degree | float64
53 | trafo | tap_pos | int32
54 | trafo | tap_phase_shifter | bool
55 | trafo | parallel | uint32
56 | trafo | df | float64
57 | trafo | in_service | bool
58 | line_geodata | coords | object
59 | bus_geodata | x | float64
60 | bus_geodata | y | float64
61 | bus_geodata | coords | object

## parameters
| version | format_version | converged | OPF_converged | name | f_hz | sn_mva
0 | 2.14.6 | 2.14.0 | FALSE | FALSE |  | 50 | 1