## bus
| name | vn_kv | type | zone | in_service
0 | bus_LV_6807-6_0_4_node_0 | 0.4 | n |  | TRUE
1 | bus_LV_6807-6_0_4_node_1 | 0.4 | n |  | TRUE
2 | bus_LV_6807-6_0_4_node_2 | 0.4 | n |  | TRUE
3 | bus_LV_6807-6_0_4_node_3 | 0.4 | n |  | TRUE
4 | bus_LV_6807-6_0_4_node_4 | 0.4 | n |  | TRUE
5 | bus_LV_6807-6_0_4_node_5 | 0.4 | n |  | TRUE
6 | bus_LV_6807-6_0_4_node_8 | 0.4 | n |  | TRUE
7 | bus_LV_6807-6_0_4_node_6 | 0.4 | n |  | TRUE
8 | bus_LV_6807-6_0_4_node_9 | 0.4 | n |  | TRUE
9 | bus_LV_6807-6_0_4_node_10 | 0.4 | n |  | TRUE
10 | bus_LV_6807-6_0_4_node_7 | 0.4 | n |  | TRUE
11 | bus_LV_6807-6_0_4_node_82 | 0.4 | n |  | TRUE
12 | bus_LV_6807-6_0_4_node_55 | 0.4 | n |  | TRUE
13 | bus_LV_6807-6_0_4_node_90 | 0.4 | n |  | TRUE
14 | bus_LV_6807-6_0_4_node_54 | 0.4 | n |  | TRUE
15 | bus_LV_6807-6_0_4_node_11 | 0.4 | n |  | TRUE
16 | bus_LV_6807-6_0_4_node_12 | 0.4 | n |  | TRUE
17 | bus_LV_6807-6_0_4_node_13 | 0.4 | n |  | TRUE
18 | bus_LV_6807-6_0_4_node_67 | 0.4 | n |  | TRUE
19 | bus_LV_6807-6_0_4_node_65 | 0.4 | n |  | TRUE
20 | bus_LV_6807-6_0_4_node_14 | 0.4 | n |  | TRUE
21 | bus_LV_6807-6_0_4_node_15 | 0.4 | n |  | TRUE
22 | bus_LV_6807-6_0_4_node_16 | 0.4 | n |  | TRUE
23 | bus_LV_6807-6_0_4_node_17 | 0.4 | n |  | TRUE
24 | bus_LV_6807-6_0_4_node_18 | 0.4 | n |  | TRUE
25 | bus_LV_6807-6_0_4_node_19 | 0.4 | n |  | TRUE
26 | bus_LV_6807-6_0_4_node_63 | 0.4 | n |  | TRUE
27 | bus_LV_6807-6_0_4_node_40 | 0.4 | n |  | TRUE
28 | bus_LV_6807-6_0_4_node_78 | 0.4 | n |  | TRUE
29 | bus_LV_6807-6_0_4_node_71 | 0.4 | n |  | TRUE
30 | bus_LV_6807-6_0_4_node_38 | 0.4 | n |  | TRUE
31 | bus_LV_6807-6_0_4_node_52 | 0.4 | n |  | TRUE
32 | bus_LV_6807-6_0_4_node_20 | 0.4 | n |  | TRUE
33 | bus_LV_6807-6_0_4_node_21 | 0.4 | n |  | TRUE
34 | bus_LV_6807-6_0_4_node_22 | 0.4 | n |  | TRUE
35 | bus_LV_6807-6_0_4_node_23 | 0.4 | n |  | TRUE
36 | bus_LV_6807-6_0_4_node_24 | 0.4 | n |  | TRUE
37 | bus_LV_6807-6_0_4_node_25 | 0.4 | n |  | TRUE
38 | bus_LV_6807-6_0_4_node_39 | 0.4 | n |  | TRUE
39 | bus_LV_6807-6_0_4_node_83 | 0.4 | n |  | TRUE
40 | bus_LV_6807-6_0_4_node_37 | 0.4 | n |  | TRUE
41 | bus_LV_6807-6_0_4_node_84 | 0.4 | n |  | TRUE
42 | bus_LV_6807-6_0_4_node_26 | 0.4 | n |  | TRUE
43 | bus_LV_6807-6_0_4_node_27 | 0.4 | n |  | TRUE
44 | bus_LV_6807-6_0_4_node_28 | 0.4 | n |  | TRUE
45 | bus_LV_6807-6_0_4_node_29 | 0.4 | n |  | TRUE
46 | bus_LV_6807-6_0_4_node_30 | 0.4 | n |  | TRUE
47 | bus_LV_6807-6_0_4_node_58 | 0.4 | n |  | TRUE
48 | bus_LV_6807-6_0_4_node_57 | 0.4 | n |  | TRUE
49 | bus_LV_6807-6_0_4_node_31 | 0.4 | n |  | TRUE
50 | bus_LV_6807-6_0_4_node_33 | 0.4 | n |  | TRUE
51 | bus_LV_6807-6_0_4_node_32 | 0.4 | n |  | TRUE
52 | bus_LV_6807-6_0_4_node_34 | 0.4 | n |  | TRUE
53 | bus_LV_6807-6_0_4_node_35 | 0.4 | n |  | TRUE
54 | bus_LV_6807-6_0_4_node_36 | 0.4 | n |  | TRUE
55 | bus_LV_6807-6_0_4_node_41 | 0.4 | n |  | TRUE
56 | bus_LV_6807-6_0_4_node_46 | 0.4 | n |  | TRUE
57 | bus_LV_6807-6_0_4_node_43 | 0.4 | n |  | TRUE
58 | bus_LV_6807-6_0_4_node_53 | 0.4 | n |  | TRUE
59 | bus_LV_6807-6_0_4_node_42 | 0.4 | n |  | TRUE
60 | bus_LV_6807-6_0_4_node_79 | 0.4 | n |  | TRUE
61 | bus_LV_6807-6_0_4_node_81 | 0.4 | n |  | TRUE
62 | bus_LV_6807-6_0_4_node_44 | 0.4 | n |  | TRUE
63 | bus_LV_6807-6_0_4_node_49 | 0.4 | n |  | TRUE
64 | bus_LV_6807-6_0_4_node_75 | 0.4 | n |  | TRUE
65 | bus_LV_6807-6_0_4_node_45 | 0.4 | n |  | TRUE
66 | bus_LV_6807-6_0_4_node_74 | 0.4 | n |  | TRUE
67 | bus_LV_6807-6_0_4_node_96 | 0.4 | n |  | TRUE
68 | bus_LV_6807-6_0_4_node_68 | 0.4 | n |  | TRUE
69 | bus_LV_6807-6_0_4_node_47 | 0.4 | n |  | TRUE
70 | bus_LV_6807-6_0_4_node_48 | 0.4 | n |  | TRUE
71 | bus_LV_6807-6_0_4_node_50 | 0.4 | n |  | TRUE
72 | bus_LV_6807-6_0_4_node_51 | 0.4 | n |  | TRUE
73 | bus_LV_6807-6_0_4_node_80 | 0.4 | n |  | TRUE
74 | bus_LV_6807-6_0_4_node_76 | 0.4 | n |  | TRUE
75 | bus_LV_6807-6_0_4_node_77 | 0.4 | n |  | TRUE
76 | bus_LV_6807-6_0_4_node_62 | 0.4 | n |  | TRUE
77 | bus_LV_6807-6_0_4_node_56 | 0.4 | n |  | TRUE
78 | bus_LV_6807-6_0_4_node_59 | 0.4 | n |  | TRUE
79 | bus_LV_6807-6_0_4_node_69 | 0.4 | n |  | TRUE
80 | bus_LV_6807-6_0_4_node_70 | 0.4 | n |  | TRUE
81 | bus_LV_6807-6_0_4_node_60 | 0.4 | n |  | TRUE
82 | bus_LV_6807-6_0_4_node_61 | 0.4 | n |  | TRUE
83 | bus_LV_6807-6_0_4_node_72 | 0.4 | n |  | TRUE
84 | bus_LV_6807-6_0_4_node_64 | 0.4 | n |  | TRUE
85 | bus_LV_6807-6_0_4_node_66 | 0.4 | n |  | TRUE
86 | bus_LV_6807-6_0_4_node_73 | 0.4 | n |  | TRUE
87 | bus_LV_6807-6_0_4_node_94 | 0.4 | n |  | TRUE
88 | bus_LV_6807-6_0_4_node_95 | 0.4 | n |  | TRUE
89 | bus_LV_6807-6_0_4_node_85 | 0.4 | n |  | TRUE
90 | bus_LV_6807-6_0_4_node_88 | 0.4 | n |  | TRUE
91 | bus_LV_6807-6_0_4_node_86 | 0.4 | n |  | TRUE
92 | bus_LV_6807-6_0_4_node_87 | 0.4 | n |  | TRUE
93 | bus_LV_6807-6_0_4_node_89 | 0.4 | n |  | TRUE
94 | bus_LV_6807-6_0_4_node_91 | 0.4 | n |  | TRUE
95 | bus_LV_6807-6_0_4_node_93 | 0.4 | n |  | TRUE
96 | bus_MV_343_0_node_56 | 20 | n |  | TRUE

## load
| name | bus | p_mw | q_mvar | const_z_percent | const_i_percent | sn_mva | scaling | in_service | type
0 | LV_6807-6_0_4_load_0 | 0 | 0.0011698 | 0.00029318 | 0 | 0 |  | 1 | TRUE | wye
1 | LV_6807-6_0_4_load_4 | 4 | 0.0014247 | 0.00035706 | 0 | 0 |  | 1 | TRUE | wye
2 | LV_6807-6_0_4_load_5 | 5 | 0.0048498 | 0.0012155 | 0 | 0 |  | 1 | TRUE | wye
3 | LV_6807-6_0_4_load_8 | 6 | 0.00098414 | 0.00024665 | 0 | 0 |  | 1 | TRUE | wye
4 | LV_6807-6_0_4_load_6 | 7 | 0.0059639 | 0.0014947 | 0 | 0 |  | 1 | TRUE | wye
5 | LV_6807-6_0_4_load_7 | 10 | 0.0033625 | 0.00084273 | 0 | 0 |  | 1 | TRUE | wye
6 | LV_6807-6_0_4_load_82 | 11 | 0.0039871 | 0.00099926 | 0 | 0 |  | 1 | TRUE | wye
7 | LV_6807-6_0_4_load_55 | 12 | 0.0082212 | 0.0020604 | 0 | 0 |  | 1 | TRUE | wye
8 | LV_6807-6_0_4_load_90 | 13 | 0.005411 | 0.0013561 | 0 | 0 |  | 1 | TRUE | wye
9 | LV_6807-6_0_4_load_54 | 14 | 0.00075995 | 0.00019046 | 0 | 0 |  | 1 | TRUE | wye
10 | LV_6807-6_0_4_load_11 | 15 | 0.00082841 | 0.00020762 | 0 | 0 |  | 1 | TRUE | wye
11 | LV_6807-6_0_4_load_12 | 16 | 0.001233 | 0.00030901 | 0 | 0 |  | 1 | TRUE | wye
12 | LV_6807-6_0_4_load_13 | 17 | 0.0011306 | 0.00028337 | 0 | 0 |  | 1 | TRUE | wye
13 | LV_6807-6_0_4_load_67 | 18 | 0.0010028 | 0.00025133 | 0 | 0 |  | 1 | TRUE | wye
14 | LV_6807-6_0_4_load_65 | 19 | 0.00065571 | 0.00016434 | 0 | 0 |  | 1 | TRUE | wye
15 | LV_6807-6_0_4_load_14 | 20 | 0.001587 | 0.00039773 | 0 | 0 |  | 1 | TRUE | wye
16 | LV_6807-6_0_4_load_15 | 21 | 0.0022648 | 0.00056762 | 0 | 0 |  | 1 | TRUE | wye
17 | LV_6807-6_0_4_load_17 | 23 | 0.0020712 | 0.00051908 | 0 | 0 |  | 1 | TRUE | wye
18 | LV_6807-6_0_4_load_18 | 24 | 0.0011196 | 0.00028059 | 0 | 0 |  | 1 | TRUE | wye
19 | LV_6807-6_0_4_load_19 | 25 | 0.0045228 | 0.0011335 | 0 | 0 |  | 1 | TRUE | wye
20 | LV_6807-6_0_4_load_63 | 26 | 0.0011297 | 0.00028312 | 0 | 0 |  | 1 | TRUE | wye
21 | LV_6807-6_0_4_load_40 | 27 | 0.0028739 | 0.00072026 | 0 | 0 |  | 1 | TRUE | wye
22 | LV_6807-6_0_4_load_78 | 28 | 0.0068018 | 0.0017047 | 0 | 0 |  | 1 | TRUE | wye
23 | LV_6807-6_0_4_load_71 | 29 | 0.0041237 | 0.0010335 | 0 | 0 |  | 1 | TRUE | wye
24 | LV_6807-6_0_4_load_38 | 30 | 0.0019512 | 0.00048901 | 0 | 0 |  | 1 | TRUE | wye
25 | LV_6807-6_0_4_load_52 | 31 | 0.0035753 | 0.00089605 | 0 | 0 |  | 1 | TRUE | wye
26 | LV_6807-6_0_4_load_20 | 32 | 0.0034614 | 0.00086751 | 0 | 0 |  | 1 | TRUE | wye
27 | LV_6807-6_0_4_load_21 | 33 | 0.0032528 | 0.00081523 | 0 | 0 |  | 1 | TRUE | wye
28 | LV_6807-6_0_4_load_23 | 35 | 0.0017503 | 0.00043866 | 0 | 0 |  | 1 | TRUE | wye
29 | LV_6807-6_0_4_load_24 | 36 | 0.0053212 | 0.0013336 | 0 | 0 |  | 1 | TRUE | wye
30 | LV_6807-6_0_4_load_25 | 37 | 0.0020484 | 0.00051339 | 0 | 0 |  | 1 | TRUE | wye
31 | LV_6807-6_0_4_load_39 | 38 | 0.0019476 | 0.0004881 | 0 | 0 |  | 1 | TRUE | wye
32 | LV_6807-6_0_4_load_83 | 39 | 0.0071279 | 0.0017864 | 0 | 0 |  | 1 | TRUE | wye
33 | LV_6807-6_0_4_load_37 | 40 | 0.0025888 | 0.00064883 | 0 | 0 |  | 1 | TRUE | wye
34 | LV_6807-6_0_4_load_84 | 41 | 0.0025455 | 0.00063797 | 0 | 0 |  | 1 | TRUE | wye
35 | LV_6807-6_0_4_load_26 | 42 | 0.00096777 | 0.00024255 | 0 | 0 |  | 1 | TRUE | wye
36 | LV_6807-6_0_4_load_27 | 43 | 0.0024076 | 0.0006034 | 0 | 0 |  | 1 | TRUE | wye
37 | LV_6807-6_0_4_load_28 | 44 | 0.00084027 | 0.00021059 | 0 | 0 |  | 1 | TRUE | wye
38 | LV_6807-6_0_4_load_29 | 45 | 0.0015359 | 0.00038495 | 0 | 0 |  | 1 | TRUE | wye
39 | LV_6807-6_0_4_load_30 | 46 | 0.0023946 | 0.00060016 | 0 | 0 |  | 1 | TRUE | wye
40 | LV_6807-6_0_4_load_58 | 47 | 0.0014508 | 0.0003636 | 0 | 0 |  | 1 | TRUE | wye
41 | LV_6807-6_0_4_load_31 | 49 | 0.0010695 | 0.00026805 | 0 | 0 |  | 1 | TRUE | wye
42 | LV_6807-6_0_4_load_32 | 51 | 0.0011215 | 0.00028108 | 0 | 0 |  | 1 | TRUE | wye
43 | LV_6807-6_0_4_load_34 | 52 | 0.00072351 | 0.00018133 | 0 | 0 |  | 1 | TRUE | wye
44 | LV_6807-6_0_4_load_36 | 54 | 0.004664 | 0.0011689 | 0 | 0 |  | 1 | TRUE | wye
45 | LV_6807-6_0_4_load_41 | 55 | 0.00098577 | 0.00024706 | 0 | 0 |  | 1 | TRUE | wye
46 | LV_6807-6_0_4_load_43 | 57 | 0.0014477 | 0.00036282 | 0 | 0 |  | 1 | TRUE | wye
47 | LV_6807-6_0_4_load_53 | 58 | 0.0007109 | 0.00017817 | 0 | 0 |  | 1 | TRUE | wye
48 | LV_6807-6_0_4_load_42 | 59 | 0.00081864 | 0.00020517 | 0 | 0 |  | 1 | TRUE | wye
49 | LV_6807-6_0_4_load_79 | 60 | 0.00048487 | 0.00012152 | 0 | 0 |  | 1 | TRUE | wye
50 | LV_6807-6_0_4_load_81 | 61 | 0.00077987 | 0.00019545 | 0 | 0 |  | 1 | TRUE | wye
51 | LV_6807-6_0_4_load_44 | 62 | 0.00093484 | 0.00023429 | 0 | 0 |  | 1 | TRUE | wye
52 | LV_6807-6_0_4_load_75 | 64 | 0.0038898 | 0.00097488 | 0 | 0 |  | 1 | TRUE | wye
53 | LV_6807-6_0_4_load_45 | 65 | 0.0004802 | 0.00012035 | 0 | 0 |  | 1 | TRUE | wye
54 | LV_6807-6_0_4_load_74 | 66 | 0.002253 | 0.00056465 | 0 | 0 |  | 1 | TRUE | wye
55 | LV_6807-6_0_4_load_96 | 67 | 0.00085316 | 0.00021382 | 0 | 0 |  | 1 | TRUE | wye
56 | LV_6807-6_0_4_load_68 | 68 | 0.0016934 | 0.0004244 | 0 | 0 |  | 1 | TRUE | wye
57 | LV_6807-6_0_4_load_47 | 69 | 0.00082864 | 0.00020768 | 0 | 0 |  | 1 | TRUE | wye
58 | LV_6807-6_0_4_load_48 | 70 | 0.0025363 | 0.00063566 | 0 | 0 |  | 1 | TRUE | wye
59 | LV_6807-6_0_4_load_50 | 71 | 0.0015411 | 0.00038624 | 0 | 0 |  | 1 | TRUE | wye
60 | LV_6807-6_0_4_load_51 | 72 | 0.00071826 | 0.00018001 | 0 | 0 |  | 1 | TRUE | wye
61 | LV_6807-6_0_4_load_80 | 73 | 0.0015598 | 0.00039093 | 0 | 0 |  | 1 | TRUE | wye
62 | LV_6807-6_0_4_load_76 | 74 | 0.0029524 | 0.00073995 | 0 | 0 |  | 1 | TRUE | wye
63 | LV_6807-6_0_4_load_77 | 75 | 0.001316 | 0.00032982 | 0 | 0 |  | 1 | TRUE | wye
64 | LV_6807-6_0_4_load_62 | 76 | 0.00058909 | 0.00014764 | 0 | 0 |  | 1 | TRUE | wye
65 | LV_6807-6_0_4_load_56 | 77 | 0.001578 | 0.00039548 | 0 | 0 |  | 1 | TRUE | wye
66 | LV_6807-6_0_4_load_59 | 78 | 0.0020554 | 0.00051513 | 0 | 0 |  | 1 | TRUE | wye
67 | LV_6807-6_0_4_load_69 | 79 | 0.0016728 | 0.00041923 | 0 | 0 |  | 1 | TRUE | wye
68 | LV_6807-6_0_4_load_70 | 80 | 0.0029207 | 0.000732 | 0 | 0 |  | 1 | TRUE | wye
69 | LV_6807-6_0_4_load_60 | 81 | 0.0012275 | 0.00030763 | 0 | 0 |  | 1 | TRUE | wye
70 | LV_6807-6_0_4_load_61 | 82 | 0.0023033 | 0.00057727 | 0 | 0 |  | 1 | TRUE | wye
71 | LV_6807-6_0_4_load_72 | 83 | 0.0023835 | 0.00059737 | 0 | 0 |  | 1 | TRUE | wye
72 | LV_6807-6_0_4_load_64 | 84 | 0.00065752 | 0.00016479 | 0 | 0 |  | 1 | TRUE | wye
73 | LV_6807-6_0_4_load_66 | 85 | 0.00059065 | 0.00014803 | 0 | 0 |  | 1 | TRUE | wye
74 | LV_6807-6_0_4_load_73 | 86 | 0.00074421 | 0.00018652 | 0 | 0 |  | 1 | TRUE | wye
75 | LV_6807-6_0_4_load_94 | 87 | 0.0016909 | 0.00042377 | 0 | 0 |  | 1 | TRUE | wye
76 | LV_6807-6_0_4_load_95 | 88 | 0.0031364 | 0.00078606 | 0 | 0 |  | 1 | TRUE | wye
77 | LV_6807-6_0_4_load_85 | 89 | 0.0020027 | 0.00050192 | 0 | 0 |  | 1 | TRUE | wye
78 | LV_6807-6_0_4_load_88 | 90 | 0.0026779 | 0.00067114 | 0 | 0 |  | 1 | TRUE | wye
79 | LV_6807-6_0_4_load_86 | 91 | 0.0039419 | 0.00098792 | 0 | 0 |  | 1 | TRUE | wye
80 | LV_6807-6_0_4_load_87 | 92 | 0.0027649 | 0.00069295 | 0 | 0 |  | 1 | TRUE | wye
81 | LV_6807-6_0_4_load_89 | 93 | 0.0047781 | 0.0011975 | 0 | 0 |  | 1 | TRUE | wye
82 | LV_6807-6_0_4_load_93 | 95 | 0.0030328 | 0.00076008 | 0 | 0 |  | 1 | TRUE | wye

## ext_grid
| name | bus | vm_pu | va_degree | slack_weight | in_service
0 |  | 22 | 1 | 0 | 1 | TRUE

## line
| name | std_type | from_bus | to_bus | length_km | r_ohm_per_km | x_ohm_per_km | c_nf_per_km | g_us_per_km | max_i_ka | df | parallel | type | in_service
0 | LV_6807-6_0_4_line_0 | NAYY 4x150 SE | 0 | 1 | 0.015817 | 0.208 | 0.08 | 261 | 0 | 0.27 | 1 | 1 | cs | TRUE
1 | LV_6807-6_0_4_line_1 | NAYY 4x150 SE | 0 | 2 | 0.024813 | 0.208 | 0.08 | 261 | 0 | 0.27 | 1 | 1 | cs | TRUE
2 | LV_6807-6_0_4_line_2 | NAYY 4x150 SE | 1 | 3 | 0.019605 | 0.208 | 0.08 | 261 | 0 | 0.27 | 1 | 1 | cs | TRUE
3 | LV_6807-6_0_4_line_3 | NAYY 4x150 SE | 2 | 4 | 0.011351 | 0.208 | 0.08 | 261 | 0 | 0.27 | 1 | 1 | cs | TRUE
4 | LV_6807-6_0_4_line_4 | NAYY 4x150 SE | 2 | 5 | 0.013445 | 0.208 | 0.08 | 261 | 0 | 0.27 | 1 | 1 | cs | TRUE
5 | LV_6807-6_0_4_line_5 | NAYY 4x150 SE | 3 | 6 | 0.025447 | 0.208 | 0.08 | 261 | 0 | 0.27 | 1 | 1 | cs | TRUE
6 | LV_6807-6_0_4_line_6 | NAYY 4x150 SE | 6 | 7 | 0.0086554 | 0.208 | 0.08 | 261 | 0 | 0.27 | 1 | 1 | cs | TRUE
7 | LV_6807-6_0_4_line_7 | NAYY 4x150 SE | 7 | 10 | 0.017753 | 0.208 | 0.08 | 261 | 0 | 0.27 | 1 | 1 | cs | TRUE
8 | LV_6807-6_0_4_line_8 | NAYY 4x150 SE | 8 | 9 | 0.00515 | 0.208 | 0.08 | 261 | 0 | 0.27 | 1 | 1 | cs | TRUE
9 | LV_6807-6_0_4_line_9 | NAYY 4x150 SE | 8 | 10 | 0.010176 | 0.208 | 0.08 | 261 | 0 | 0.27 | 1 | 1 | cs | TRUE
10 | LV_6807-6_0_4_line_10 | NAYY 4x150 SE | 9 | 11 | 0.018182 | 0.208 | 0.08 | 261 | 0 | 0.27 | 1 | 1 | cs | TRUE
11 | LV_6807-6_0_4_line_11 | NAYY 4x150 SE | 9 | 12 | 0.01262 | 0.208 | 0.08 | 261 | 0 | 0.27 | 1 | 1 | cs | TRUE
12 | LV_6807-6_0_4_line_12 | NAYY 4x150 SE | 11 | 13 | 0.018764 | 0.208 | 0.08 | 261 | 0 | 0.27 | 1 | 1 | cs | TRUE
13 | LV_6807-6_0_4_line_13 | NAYY 4x150 SE | 12 | 14 | 0.028522 | 0.208 | 0.08 | 261 | 0 | 0.27 | 1 | 1 | cs | TRUE
14 | LV_6807-6_0_4_line_14 | NAYY 4x150 SE | 14 | 46 | 0.010601 | 0.208 | 0.08 | 261 | 0 | 0.27 | 1 | 1 | cs | TRUE
15 | LV_6807-6_0_4_line_15 | NAYY 4x150 SE | 15 | 16 | 0.011251 | 0.208 | 0.08 | 261 | 0 | 0.27 | 1 | 1 | cs | TRUE
16 | LV_6807-6_0_4_line_16 | NAYY 4x150 SE | 16 | 17 | 0.00019426 | 0.208 | 0.08 | 261 | 0 | 0.27 | 1 | 1 | cs | TRUE
17 | LV_6807-6_0_4_line_17 | NAYY 4x150 SE | 17 | 18 | 4.4141e-05 | 0.208 | 0.08 | 261 | 0 | 0.27 | 1 | 1 | cs | TRUE
18 | LV_6807-6_0_4_line_18 | NAYY 4x150 SE | 18 | 19 | 0.011681 | 0.208 | 0.08 | 261 | 0 | 0.27 | 1 | 1 | cs | TRUE
19 | LV_6807-6_0_4_line_19 | NAYY 4x150 SE | 19 | 84 | 0.0084704 | 0.208 | 0.08 | 261 | 0 | 0.27 | 1 | 1 | cs | TRUE
20 | LV_6807-6_0_4_line_20 | NAYY 4x150 SE | 20 | 21 | 0.00085759 | 0.208 | 0.08 | 261 | 0 | 0.27 | 1 | 1 | cs | TRUE
21 | LV_6807-6_0_4_line_21 | NAYY 4x150 SE | 20 | 22 | 0.012831 | 0.208 | 0.08 | 261 | 0 | 0.27 | 1 | 1 | cs | TRUE
22 | LV_6807-6_0_4_line_22 | NAYY 4x150 SE | 21 | 23 | 0.011318 | 0.208 | 0.08 | 261 | 0 | 0.27 | 1 | 1 | cs | TRUE
23 | LV_6807-6_0_4_line_23 | NAYY 4x150 SE | 22 | 24 | 0.030392 | 0.208 | 0.08 | 261 | 0 | 0.27 | 1 | 1 | cs | TRUE
24 | LV_6807-6_0_4_line_24 | NAYY 4x150 SE | 22 | 25 | 0.0018396 | 0.208 | 0.08 | 261 | 0 | 0.27 | 1 | 2 | cs | TRUE
25 | LV_6807-6_0_4_line_25 | NAYY 4x150 SE | 23 | 26 | 0.00043949 | 0.208 | 0.08 | 261 | 0 | 0.27 | 1 | 1 | cs | TRUE
26 | LV_6807-6_0_4_line_26 | NAYY 4x150 SE | 24 | 27 | 0.0041767 | 0.208 | 0.08 | 261 | 0 | 0.27 | 1 | 1 | cs | TRUE
27 | LV_6807-6_0_4_line_27 | NAYY 4x150 SE | 25 | 28 | 0.0036786 | 0.208 | 0.08 | 261 | 0 | 0.27 | 1 | 2 | cs | TRUE
28 | LV_6807-6_0_4_line_28 | NAYY 4x150 SE | 26 | 29 | 0.029537 | 0.208 | 0.08 | 261 | 0 | 0.27 | 1 | 1 | cs | TRUE
29 | LV_6807-6_0_4_line_29 | NAYY 4x150 SE | 27 | 30 | 0.001292 | 0.208 | 0.08 | 261 | 0 | 0.27 | 1 | 1 | cs | TRUE
30 | LV_6807-6_0_4_line_30 | NAYY 4x150 SE | 28 | 31 | 0.015166 | 0.208 | 0.08 | 261 | 0 | 0.27 | 1 | 1 | cs | TRUE
31 | LV_6807-6_0_4_line_31 | NAYY 4x150 SE | 29 | 83 | 0.019947 | 0.208 | 0.08 | 261 | 0 | 0.27 | 1 | 1 | cs | TRUE
32 | LV_6807-6_0_4_line_32 | NAYY 4x150 SE | 30 | 40 | 0.012748 | 0.208 | 0.08 | 261 | 0 | 0.27 | 1 | 1 | cs | TRUE
33 | LV_6807-6_0_4_line_33 | NAYY 4x150 SE | 31 | 63 | 0.03238 | 0.208 | 0.08 | 261 | 0 | 0.27 | 1 | 1 | cs | TRUE
34 | LV_6807-6_0_4_line_34 | NAYY 4x150 SE | 32 | 33 | 0.0034804 | 0.208 | 0.08 | 261 | 0 | 0.27 | 1 | 1 | cs | TRUE
35 | LV_6807-6_0_4_line_35 | NAYY 4x150 SE | 32 | 34 | 0.014069 | 0.208 | 0.08 | 261 | 0 | 0.27 | 1 | 1 | cs | TRUE
36 | LV_6807-6_0_4_line_36 | NAYY 4x150 SE | 33 | 35 | 0.013267 | 0.208 | 0.08 | 261 | 0 | 0.27 | 1 | 1 | cs | TRUE
37 | LV_6807-6_0_4_line_37 | NAYY 4x150 SE | 34 | 36 | 0.0019687 | 0.208 | 0.08 | 261 | 0 | 0.27 | 1 | 1 | cs | TRUE
38 | LV_6807-6_0_4_line_38 | NAYY 4x150 SE | 34 | 37 | 0.012031 | 0.208 | 0.08 | 261 | 0 | 0.27 | 1 | 1 | cs | TRUE
39 | LV_6807-6_0_4_line_39 | NAYY 4x150 SE | 36 | 38 | 0.01332 | 0.208 | 0.08 | 261 | 0 | 0.27 | 1 | 1 | cs | TRUE
40 | LV_6807-6_0_4_line_40 | NAYY 4x150 SE | 37 | 39 | 0.0069687 | 0.208 | 0.08 | 261 | 0 | 0.27 | 1 | 1 | cs | TRUE
41 | LV_6807-6_0_4_line_41 | NAYY 4x150 SE | 38 | 40 | 0.0068175 | 0.208 | 0.08 | 261 | 0 | 0.27 | 1 | 1 | cs | TRUE
42 | LV_6807-6_0_4_line_42 | NAYY 4x150 SE | 39 | 41 | 0.0032852 | 0.208 | 0.08 | 261 | 0 | 0.27 | 1 | 1 | cs | TRUE
43 | LV_6807-6_0_4_line_43 | NAYY 4x150 SE | 41 | 89 | 0.0053174 | 0.208 | 0.08 | 261 | 0 | 0.27 | 1 | 1 | cs | TRUE
44 | LV_6807-6_0_4_line_44 | NAYY 4x150 SE | 42 | 43 | 0.002798 | 0.208 | 0.08 | 261 | 0 | 0.27 | 1 | 1 | cs | TRUE
45 | LV_6807-6_0_4_line_45 | NAYY 4x150 SE | 42 | 44 | 0.022918 | 0.208 | 0.08 | 261 | 0 | 0.27 | 1 | 1 | cs | TRUE
46 | LV_6807-6_0_4_line_46 | NAYY 4x150 SE | 43 | 45 | 0.0072597 | 0.208 | 0.08 | 261 | 0 | 0.27 | 1 | 1 | cs | TRUE
47 | LV_6807-6_0_4_line_47 | NAYY 4x150 SE | 44 | 46 | 0.017641 | 0.208 | 0.08 | 261 | 0 | 0.27 | 1 | 1 | cs | TRUE
48 | LV_6807-6_0_4_line_48 | NAYY 4x150 SE | 45 | 47 | 0.018597 | 0.208 | 0.08 | 261 | 0 | 0.27 | 1 | 1 | cs | TRUE
49 | LV_6807-6_0_4_line_49 | NAYY 4x150 SE | 47 | 48 | 0.023819 | 0.208 | 0.08 | 261 | 0 | 0.27 | 1 | 1 | cs | TRUE
50 | LV_6807-6_0_4_line_50 | NAYY 4x150 SE | 48 | 78 | 0.011184 | 0.208 | 0.08 | 261 | 0 | 0.27 | 1 | 1 | cs | TRUE
51 | LV_6807-6_0_4_line_51 | NAYY 4x150 SE | 48 | 77 | 0.018997 | 0.208 | 0.08 | 261 | 0 | 0.27 | 1 | 1 | cs | TRUE
52 | LV_6807-6_0_4_line_52 | NAYY 4x150 SE | 49 | 50 | 0.013047 | 0.208 | 0.08 | 261 | 0 | 0.27 | 1 | 1 | cs | TRUE
53 | LV_6807-6_0_4_line_53 | NAYY 4x150 SE | 50 | 53 | 0.004907 | 0.208 | 0.08 | 261 | 0 | 0.27 | 1 | 1 | cs | TRUE
54 | LV_6807-6_0_4_line_54 | NAYY 4x150 SE | 50 | 54 | 0.025026 | 0.208 | 0.08 | 261 | 0 | 0.27 | 1 | 1 | cs | TRUE
55 | LV_6807-6_0_4_line_55 | NAYY 4x150 SE | 51 | 52 | 0.011163 | 0.208 | 0.08 | 261 | 0 | 0.27 | 1 | 1 | cs | TRUE
56 | LV_6807-6_0_4_line_56 | NAYY 4x150 SE | 52 | 55 | 0.0021863 | 0.208 | 0.08 | 261 | 0 | 0.27 | 1 | 1 | cs | TRUE
57 | LV_6807-6_0_4_line_57 | NAYY 4x150 SE | 53 | 56 | 0.022132 | 0.208 | 0.08 | 261 | 0 | 0.27 | 1 | 1 | cs | TRUE
58 | LV_6807-6_0_4_line_58 | NAYY 4x150 SE | 53 | 57 | 0.01354 | 0.208 | 0.08 | 261 | 0 | 0.27 | 1 | 1 | cs | TRUE
59 | LV_6807-6_0_4_line_59 | NAYY 4x150 SE | 54 | 58 | 0.019297 | 0.208 | 0.08 | 261 | 0 | 0.27 | 1 | 1 | cs | TRUE
60 | LV_6807-6_0_4_line_60 | NAYY 4x150 SE | 55 | 59 | 0.004872 | 0.208 | 0.08 | 261 | 0 | 0.27 | 1 | 1 | cs | TRUE
61 | LV_6807-6_0_4_line_61 | NAYY 4x150 SE | 56 | 60 | 0.034921 | 0.208 | 0.08 | 261 | 0 | 0.27 | 1 | 1 | cs | TRUE
62 | LV_6807-6_0_4_line_62 | NAYY 4x150 SE | 56 | 61 | 0.011952 | 0.208 | 0.08 | 261 | 0 | 0.27 | 1 | 1 | cs | TRUE
63 | LV_6807-6_0_4_line_63 | NAYY 4x150 SE | 57 | 62 | 0.0048137 | 0.208 | 0.08 | 261 | 0 | 0.27 | 1 | 1 | cs | TRUE
64 | LV_6807-6_0_4_line_64 | NAYY 4x150 SE | 58 | 63 | 0.0184 | 0.208 | 0.08 | 261 | 0 | 0.27 | 1 | 1 | cs | TRUE
65 | LV_6807-6_0_4_line_65 | NAYY 4x150 SE | 59 | 64 | 0.01944 | 0.208 | 0.08 | 261 | 0 | 0.27 | 1 | 1 | cs | TRUE
66 | LV_6807-6_0_4_line_66 | NAYY 4x150 SE | 60 | 68 | 0.0031342 | 0.208 | 0.08 | 261 | 0 | 0.27 | 1 | 1 | cs | TRUE
67 | LV_6807-6_0_4_line_67 | NAYY 4x150 SE | 61 | 64 | 0.0065263 | 0.208 | 0.08 | 261 | 0 | 0.27 | 1 | 1 | cs | TRUE
68 | LV_6807-6_0_4_line_68 | NAYY 4x150 SE | 62 | 65 | 0.0378 | 0.208 | 0.08 | 261 | 0 | 0.27 | 1 | 1 | cs | TRUE
69 | LV_6807-6_0_4_line_69 | NAYY 4x150 SE | 63 | 72 | 0.011757 | 0.208 | 0.08 | 261 | 0 | 0.27 | 1 | 1 | cs | TRUE
70 | LV_6807-6_0_4_line_70 | NAYY 4x150 SE | 63 | 69 | 0.010664 | 0.208 | 0.08 | 261 | 0 | 0.27 | 1 | 1 | cs | TRUE
71 | LV_6807-6_0_4_line_71 | NAYY 4x150 SE | 65 | 66 | 0.013275 | 0.208 | 0.08 | 261 | 0 | 0.27 | 1 | 1 | cs | TRUE
72 | LV_6807-6_0_4_line_72 | NAYY 4x150 SE | 66 | 67 | 0.010568 | 0.208 | 0.08 | 261 | 0 | 0.27 | 1 | 1 | cs | TRUE
73 | LV_6807-6_0_4_line_73 | NAYY 4x150 SE | 68 | 85 | 0.0029301 | 0.208 | 0.08 | 261 | 0 | 0.27 | 1 | 1 | cs | TRUE
74 | LV_6807-6_0_4_line_74 | NAYY 4x150 SE | 69 | 70 | 0.0083689 | 0.208 | 0.08 | 261 | 0 | 0.27 | 1 | 1 | cs | TRUE
75 | LV_6807-6_0_4_line_75 | NAYY 4x150 SE | 70 | 71 | 0.016427 | 0.208 | 0.08 | 261 | 0 | 0.27 | 1 | 1 | cs | TRUE
76 | LV_6807-6_0_4_line_76 | NAYY 4x150 SE | 71 | 73 | 0.010254 | 0.208 | 0.08 | 261 | 0 | 0.27 | 1 | 1 | cs | TRUE
77 | LV_6807-6_0_4_line_77 | NAYY 4x150 SE | 72 | 74 | 0.002961 | 0.208 | 0.08 | 261 | 0 | 0.27 | 1 | 1 | cs | TRUE
78 | LV_6807-6_0_4_line_78 | NAYY 4x150 SE | 73 | 75 | 0.0034946 | 0.208 | 0.08 | 261 | 0 | 0.27 | 1 | 1 | cs | TRUE
79 | LV_6807-6_0_4_line_79 | NAYY 4x150 SE | 74 | 76 | 0.01196 | 0.208 | 0.08 | 261 | 0 | 0.27 | 1 | 1 | cs | TRUE
80 | LV_6807-6_0_4_line_80 | NAYY 4x150 SE | 75 | 80 | 0.0043937 | 0.208 | 0.08 | 261 | 0 | 0.27 | 1 | 1 | cs | TRUE
81 | LV_6807-6_0_4_line_81 | NAYY 4x150 SE | 76 | 82 | 0.0023683 | 0.208 | 0.08 | 261 | 0 | 0.27 | 1 | 1 | cs | TRUE
82 | LV_6807-6_0_4_line_82 | NAYY 4x150 SE | 78 | 79 | 0.014206 | 0.208 | 0.08 | 261 | 0 | 0.27 | 1 | 1 | cs | TRUE
83 | LV_6807-6_0_4_line_83 | NAYY 4x150 SE | 79 | 80 | 0.018679 | 0.208 | 0.08 | 261 | 0 | 0.27 | 1 | 1 | cs | TRUE
84 | LV_6807-6_0_4_line_84 | NAYY 4x150 SE | 81 | 82 | 0.0067643 | 0.208 | 0.08 | 261 | 0 | 0.27 | 1 | 1 | cs | TRUE
85 | LV_6807-6_0_4_line_85 | NAYY 4x150 SE | 83 | 86 | 0.0021367 | 0.208 | 0.08 | 261 | 0 | 0.27 | 1 | 1 | cs | TRUE
86 | LV_6807-6_0_4_line_86 | NAYY 4x150 SE | 84 | 85 | 0.0077454 | 0.208 | 0.08 | 261 | 0 | 0.27 | 1 | 1 | cs | TRUE
87 | LV_6807-6_0_4_line_87 | NAYY 4x150 SE | 86 | 87 | 0.021173 | 0.208 | 0.08 | 261 | 0 | 0.27 | 1 | 1 | cs | TRUE
88 | LV_6807-6_0_4_line_88 | NAYY 4x150 SE | 87 | 88 | 0.03455 | 0.208 | 0.08 | 261 | 0 | 0.27 | 1 | 1 | cs | TRUE
89 | LV_6807-6_0_4_line_89 | NAYY 4x150 SE | 89 | 90 | 0.0029698 | 0.208 | 0.08 | 261 | 0 | 0.27 | 1 | 1 | cs | TRUE
90 | LV_6807-6_0_4_line_90 | NAYY 4x150 SE | 90 | 91 | 0.0019099 | 0.208 | 0.08 | 261 | 0 | 0.27 | 1 | 1 | cs | TRUE
91 | LV_6807-6_0_4_line_91 | NAYY 4x150 SE | 91 | 92 | 0.012821 | 0.208 | 0.08 | 261 | 0 | 0.27 | 1 | 1 | cs | TRUE
92 | LV_6807-6_0_4_line_92 | NAYY 4x150 SE | 92 | 93 | 0.01426 | 0.208 | 0.08 | 261 | 0 | 0.27 | 1 | 1 | cs | TRUE
93 | LV_6807-6_0_4_line_93 | NAYY 4x150 SE | 93 | 94 | 0.032169 | 0.208 | 0.08 | 261 | 0 | 0.27 | 1 | 1 | cs | TRUE
94 | LV_6807-6_0_4_line_94 | NAYY 4x150 SE | 94 | 95 | 0.037714 | 0.208 | 0.08 | 261 | 0 | 0.27 | 1 | 1 | cs | TRUE

## trafo
| name | std_type | hv_bus | lv_bus | sn_mva | vn_hv_kv | vn_lv_kv | vk_percent | vkr_percent | pfe_kw | i0_percent | shift_degree | tap_side | tap_neutral | tap_min | tap_max | tap_step_percent | tap_step_degree | tap_pos | tap_phase_shifter | parallel | df | in_service
0 | LV_6807-6_0_4_trafo_16 | 0.25 MVA 20/0.4 kV | 96 | 22 | 0.25 | 20 | 0.4 | 6 | 1.44 | 0.8 | 0.32 | 150 | hv | 0 | -2 | 2 | 2.5 | 0 | 0 | FALSE | 1 | 1 | TRUE

## line_geodata
| x0 | y0 | x1 | y1 | x2 | y2 | x3 | y3 | x4 | y4
0 | 2570362.7238 | 1256553.9519 | 2570375.1009 | 1256559.0265 | 2570377.4895 | 1256559.5253
1 | 2570401.471 | 1256559.1164 | 2570398.0966 | 1256561.3793 | 2570388.413 | 1256561.0944 | 2570383.4194 | 1256560.7637 | 2570377.4895 | 1256559.5253
2 | 2570356.2288 | 1256535.4497 | 2570359.6029 | 1256545.1393 | 2570362.7238 | 1256553.9519
3 | 2570401.471 | 1256559.1164 | 2570403.0417 | 1256558.0634 | 2570404.8529 | 1256553.8403 | 2570405.5105 | 1256549.0202
4 | 2570401.471 | 1256559.1164 | 2570408.7105 | 1256565.2287 | 2570411.4293 | 1256568.1221
5 | 2570356.2288 | 1256535.4497 | 2570375.9351 | 1256538.9531 | 2570378.2516 | 1256534.0396
6 | 2570380.1517 | 1256525.723 | 2570379.6657 | 1256531.0402 | 2570378.2516 | 1256534.0396
7 | 2570380.1517 | 1256525.723 | 2570380.1517 | 1256525.723 | 2570381.057 | 1256524.2953 | 2570397.025 | 1256522.5543
8 | 2570407.2359 | 1256516.303 | 2570407.141 | 1256521.4514
9 | 2570407.141 | 1256521.4514 | 2570397.025 | 1256522.5543
10 | 2570407.2359 | 1256516.303 | 2570425.3823 | 1256515.1637
11 | 2570407.2359 | 1256516.303 | 2570404.7769 | 1256503.9244
12 | 2570425.3823 | 1256515.1637 | 2570438.9949 | 1256514.3091 | 2570444.1179 | 1256514.1871
13 | 2570399.9486 | 1256475.8374 | 2570400.8613 | 1256484.2132 | 2570404.7769 | 1256503.9244
14 | 2570399.9486 | 1256475.8374 | 2570398.8002 | 1256465.2984
15 | 2570553.1809 | 1256234.915 | 2570554.9332 | 1256223.8014
16 | 2570553.1506 | 1256235.1069 | 2570553.1809 | 1256234.915
17 | 2570553.1438 | 1256235.1505 | 2570553.1506 | 1256235.1069
18 | 2570551.3245 | 1256246.6894 | 2570553.1438 | 1256235.1505
19 | 2570550.0052 | 1256255.0564 | 2570551.3245 | 1256246.6894
20 | 2570530.1281 | 1256444.7669 | 2570529.2738 | 1256444.6921
21 | 2570516.4914 | 1256443.5735 | 2570529.2738 | 1256444.6921
22 | 2570530.1281 | 1256444.7669 | 2570541.4031 | 1256445.7536
23 | 2570516.4914 | 1256443.5735 | 2570514.4549 | 1256463.0747 | 2570513.9879 | 1256470.7267 | 2570513.7967 | 1256473.8392
24 | 2570516.4914 | 1256443.5735 | 2570516.7017 | 1256441.746
25 | 2570541.8409 | 1256445.7919 | 2570541.4031 | 1256445.7536
26 | 2570513.7967 | 1256473.8392 | 2570513.5405 | 1256478.0081
27 | 2570516.7017 | 1256441.746 | 2570517.1221 | 1256438.0915
28 | 2570541.8409 | 1256445.7919 | 2570558.9194 | 1256447.2865 | 2570571.2945 | 1256447.9612
29 | 2570513.4612 | 1256479.2977 | 2570513.5405 | 1256478.0081
30 | 2570517.1221 | 1256438.0915 | 2570518.8555 | 1256423.0244
31 | 2570571.2945 | 1256447.9612 | 2570575.921 | 1256448.2134 | 2570586.0109 | 1256446.7732 | 2570591.1097 | 1256446.291
32 | 2570513.4612 | 1256479.2977 | 2570513.437 | 1256479.691 | 2570512.6223 | 1256492.0177
33 | 2570523.9432 | 1256391.0675 | 2570522.9189 | 1256395.8313 | 2570520.2132 | 1256411.2219 | 2570518.8555 | 1256423.0244
34 | 2570498.5016 | 1256510.7643 | 2570495.1002 | 1256511.5017
35 | 2570511.4147 | 1256514.0911 | 2570503.0682 | 1256509.7743 | 2570498.5016 | 1256510.7643
36 | 2570482.0119 | 1256513.2847 | 2570487.4758 | 1256513.1546 | 2570495.1002 | 1256511.5017
37 | 2570511.4147 | 1256514.0911 | 2570511.5334 | 1256512.1259
38 | 2570511.4147 | 1256514.0911 | 2570511.3844 | 1256526.1216 | 2570511.3844 | 1256526.1216
39 | 2570512.2599 | 1256498.8255 | 2570511.8325 | 1256507.1732 | 2570511.5334 | 1256512.1259
40 | 2570510.8623 | 1256533.0707 | 2570511.3844 | 1256526.1216
41 | 2570512.2599 | 1256498.8255 | 2570512.5607 | 1256492.9488 | 2570512.6223 | 1256492.0177
42 | 2570510.8623 | 1256533.0707 | 2570510.6162 | 1256536.3467
43 | 2570510.2178 | 1256541.6491 | 2570510.2178 | 1256541.6491 | 2570510.6162 | 1256536.3467
44 | 2570406.2287 | 1256422.7907 | 2570405.2895 | 1256425.4264
45 | 2570400.9508 | 1256447.8888 | 2570401.053 | 1256447.2984 | 2570404.2606 | 1256428.3139 | 2570405.2895 | 1256425.4264
46 | 2570408.6655 | 1256415.9522 | 2570406.2287 | 1256422.7907
47 | 2570400.9508 | 1256447.8888 | 2570398.4661 | 1256462.2326 | 2570398.8002 | 1256465.2984
48 | 2570414.7302 | 1256398.3728 | 2570411.258 | 1256408.6766 | 2570408.6655 | 1256415.9522
49 | 2570427.4747 | 1256379.3866 | 2570421.9105 | 1256382.5722 | 2570416.7638 | 1256392.338 | 2570414.7302 | 1256398.3728
50 | 2570427.4747 | 1256379.3866 | 2570437.3605 | 1256377.8249 | 2570438.5321 | 1256377.9193
51 | 2570427.4747 | 1256379.3866 | 2570422.1289 | 1256378.0014 | 2570408.845 | 1256375.7451
52 | 2570536.3651 | 1256329.586 | 2570523.3322 | 1256328.9701
53 | 2570536.3651 | 1256329.586 | 2570537.344 | 1256324.7779
54 | 2570536.3651 | 1256329.586 | 2570531.4089 | 1256354.1164
55 | 2570496.7741 | 1256318.6387 | 2570497.0716 | 1256316.4957 | 2570500.0654 | 1256308.0084
56 | 2570500.8348 | 1256305.9687 | 2570500.7373 | 1256306.1037 | 2570500.0654 | 1256308.0084
57 | 2570541.3451 | 1256303.0099 | 2570537.344 | 1256324.7779
58 | 2570537.344 | 1256324.7779 | 2570550.6242 | 1256327.4174
59 | 2570527.5872 | 1256373.0316 | 2570531.4089 | 1256354.1164
60 | 2570500.8348 | 1256305.9687 | 2570503.688 | 1256302.0195 | 2570503.688 | 1256302.0195
61 | 2570541.3451 | 1256303.0099 | 2570543.9238 | 1256289.3656 | 2570547.6822 | 1256268.6684
62 | 2570541.3451 | 1256303.0099 | 2570529.4681 | 1256301.673
63 | 2570550.6242 | 1256327.4174 | 2570555.3456 | 1256328.3558
64 | 2570523.9432 | 1256391.0675 | 2570527.5872 | 1256373.0316
65 | 2570522.9828 | 1256300.943 | 2570519.7808 | 1256300.5826 | 2570510.1217 | 1256300.7532 | 2570503.688 | 1256302.0195
66 | 2570548.2422 | 1256265.5846 | 2570547.6822 | 1256268.6684
67 | 2570522.9828 | 1256300.943 | 2570529.4681 | 1256301.673
68 | 2570555.3456 | 1256328.3558 | 2570565.6657 | 1256330.4071 | 2570570.3891 | 1256340.0233 | 2570586.9457 | 1256340.5412
69 | 2570523.9432 | 1256391.0675 | 2570535.6122 | 1256392.4998
70 | 2570523.9432 | 1256391.0675 | 2570519.4354 | 1256389.8781 | 2570513.5172 | 1256388.881
71 | 2570600.2143 | 1256340.9563 | 2570586.9457 | 1256340.5412
72 | 2570609.0615 | 1256336.0057 | 2570602.5788 | 1256341.0302 | 2570600.2143 | 1256340.9563
73 | 2570548.2422 | 1256265.5846 | 2570548.7657 | 1256262.7016
74 | 2570513.5172 | 1256388.881 | 2570505.2646 | 1256387.4907
75 | 2570489.0661 | 1256384.7617 | 2570505.2646 | 1256387.4907
76 | 2570489.0661 | 1256384.7617 | 2570485.4653 | 1256384.1551 | 2570478.9435 | 1256383.1272
77 | 2570535.6122 | 1256392.4998 | 2570538.5511 | 1256392.8606
78 | 2570478.9435 | 1256383.1272 | 2570475.4915 | 1256382.5832
79 | 2570550.4223 | 1256394.3177 | 2570538.5511 | 1256392.8606
80 | 2570475.4915 | 1256382.5832 | 2570471.1514 | 1256381.8991
81 | 2570550.4223 | 1256394.3177 | 2570552.773 | 1256394.6063
82 | 2570438.5321 | 1256377.9193 | 2570452.692 | 1256379.06
83 | 2570452.692 | 1256379.06 | 2570453.6026 | 1256379.1334 | 2570471.1514 | 1256381.8991
84 | 2570559.4869 | 1256395.4304 | 2570552.773 | 1256394.6063
85 | 2570593.2404 | 1256446.1338 | 2570591.596 | 1256446.245 | 2570591.1097 | 1256446.291
86 | 2570550.0052 | 1256255.0564 | 2570549.0245 | 1256261.2767 | 2570548.7657 | 1256262.7016
87 | 2570593.2404 | 1256446.1338 | 2570600.4685 | 1256445.6449 | 2570607.3485 | 1256446.211 | 2570612.8849 | 1256450.535
88 | 2570603.9724 | 1256482.9527 | 2570613.1625 | 1256461.3478 | 2570613.9736 | 1256456.1514 | 2570613.1625 | 1256450.7518 | 2570612.8849 | 1256450.535
89 | 2570510.2178 | 1256541.6491 | 2570509.7322 | 1256544.5789
90 | 2570509.42 | 1256546.4631 | 2570509.7322 | 1256544.5789
91 | 2570509.42 | 1256546.4631 | 2570507.3237 | 1256559.1117
92 | 2570507.3237 | 1256559.1117 | 2570507.1508 | 1256560.1547 | 2570504.9317 | 1256573.1697
93 | 2570499.0266 | 1256604.7922 | 2570504.726 | 1256574.3764 | 2570504.9317 | 1256573.1697
94 | 2570530.1999 | 1256586.7798 | 2570512.043 | 1256603.5485 | 2570499.0266 | 1256604.7922

## bus_geodata
| x | y | coords
0 | 2570377.4895 | 1256559.5253
1 | 2570362.7238 | 1256553.9519
2 | 2570401.471 | 1256559.1164
3 | 2570356.2288 | 1256535.4497
4 | 2570405.5105 | 1256549.0202
5 | 2570411.4293 | 1256568.1221
6 | 2570378.2516 | 1256534.0396
7 | 2570380.1517 | 1256525.723
8 | 2570407.141 | 1256521.4514
9 | 2570407.2359 | 1256516.303
10 | 2570397.025 | 1256522.5543
11 | 2570425.3823 | 1256515.1637
12 | 2570404.7769 | 1256503.9244
13 | 2570444.1179 | 1256514.1871
14 | 2570399.9486 | 1256475.8374
15 | 2570554.9332 | 1256223.8014
16 | 2570553.1809 | 1256234.915
17 | 2570553.1506 | 1256235.1069
18 | 2570553.1438 | 1256235.1505
19 | 2570551.3245 | 1256246.6894
20 | 2570529.2738 | 1256444.6921
21 | 2570530.1281 | 1256444.7669
22 | 2570516.4914 | 1256443.5735
23 | 2570541.4031 | 1256445.7536
24 | 2570513.7967 | 1256473.8392
25 | 2570516.7017 | 1256441.746
26 | 2570541.8409 | 1256445.7919
27 | 2570513.5405 | 1256478.0081
28 | 2570517.1221 | 1256438.0915
29 | 2570571.2945 | 1256447.9612
30 | 2570513.4612 | 1256479.2977
31 | 2570518.8555 | 1256423.0244
32 | 2570498.5016 | 1256510.7643
33 | 2570495.1002 | 1256511.5017
34 | 2570511.4147 | 1256514.0911
35 | 2570482.0119 | 1256513.2847
36 | 2570511.5334 | 1256512.1259
37 | 2570511.3844 | 1256526.1216
38 | 2570512.2599 | 1256498.8255
39 | 2570510.8623 | 1256533.0707
40 | 2570512.6223 | 1256492.0177
41 | 2570510.6162 | 1256536.3467
42 | 2570405.2895 | 1256425.4264
43 | 2570406.2287 | 1256422.7907
44 | 2570400.9508 | 1256447.8888
45 | 2570408.6655 | 1256415.9522
46 | 2570398.8002 | 1256465.2984
47 | 2570414.7302 | 1256398.3728
48 | 2570427.4747 | 1256379.3866
49 | 2570523.3322 | 1256328.9701
50 | 2570536.3651 | 1256329.586
51 | 2570496.7741 | 1256318.6387
52 | 2570500.0654 | 1256308.0084
53 | 2570537.344 | 1256324.7779
54 | 2570531.4089 | 1256354.1164
55 | 2570500.8348 | 1256305.9687
56 | 2570541.3451 | 1256303.0099
57 | 2570550.6242 | 1256327.4174
58 | 2570527.5872 | 1256373.0316
59 | 2570503.688 | 1256302.0195
60 | 2570547.6822 | 1256268.6684
61 | 2570529.4681 | 1256301.673
62 | 2570555.3455 | 1256328.3558
63 | 2570523.9432 | 1256391.0675
64 | 2570522.9828 | 1256300.943
65 | 2570586.9457 | 1256340.5412
66 | 2570600.2143 | 1256340.9563
67 | 2570609.0615 | 1256336.0057
68 | 2570548.2422 | 1256265.5846
69 | 2570513.5172 | 1256388.881
70 | 2570505.2646 | 1256387.4907
71 | 2570489.0661 | 1256384.7617
72 | 2570535.6122 | 1256392.4998
73 | 2570478.9435 | 1256383.1272
74 | 2570538.5511 | 1256392.8606
75 | 2570475.4915 | 1256382.5832
76 | 2570550.4223 | 1256394.3177
77 | 2570408.845 | 1256375.7451
78 | 2570438.5321 | 1256377.9193
79 | 2570452.692 | 1256379.06
80 | 2570471.1514 | 1256381.8991
81 | 2570559.4869 | 1256395.4304
82 | 2570552.773 | 1256394.6063
83 | 2570591.1097 | 1256446.291
84 | 2570550.0052 | 1256255.0564
85 | 2570548.7657 | 1256262.7016
86 | 2570593.2404 | 1256446.1338
87 | 2570612.8849 | 1256450.535
88 | 2570603.9724 | 1256482.9527
89 | 2570510.2178 | 1256541.6491
90 | 2570509.7322 | 1256544.5789
91 | 2570509.42 | 1256546.4631
92 | 2570507.3237 | 1256559.1117
93 | 2570504.9317 | 1256573.1697
94 | 2570499.0266 | 1256604.7922
95 | 2570530.1999 | 1256586.7798
96 | 2570523.9432 | 1256391.0675

## line_std_types
| c_nf_per_km | r_ohm_per_km | x_ohm_per_km | max_i_ka | type | q_mm2 | alpha | voltage_rating
NAYY 4x50 SE | 210 | 0.642 | 0.083 | 0.142 | cs | 50 | 0.00403 | LV
NAYY 4x120 SE | 264 | 0.225 | 0.08 | 0.242 | cs | 120 | 0.00403 | LV
NAYY 4x150 SE | 261 | 0.208 | 0.08 | 0.27 | cs | 150 | 0.00403 | LV
NA2XS2Y 1x95 RM/25 12/20 kV | 216 | 0.313 | 0.132 | 0.252 | cs | 95 | 0.00403 | MV
NA2XS2Y 1x185 RM/25 12/20 kV | 273 | 0.161 | 0.117 | 0.362 | cs | 185 | 0.00403 | MV
NA2XS2Y 1x240 RM/25 12/20 kV | 304 | 0.122 | 0.112 | 0.421 | cs | 240 | 0.00403 | MV
NA2XS2Y 1x95 RM/25 6/10 kV | 315 | 0.313 | 0.123 | 0.249 | cs | 95 | 0.00403 | MV
NA2XS2Y 1x185 RM/25 6/10 kV | 406 | 0.161 | 0.11 | 0.358 | cs | 185 | 0.00403 | MV
NA2XS2Y 1x240 RM/25 6/10 kV | 456 | 0.122 | 0.105 | 0.416 | cs | 240 | 0.00403 | MV
NA2XS2Y 1x150 RM/25 12/20 kV | 250 | 0.206 | 0.116 | 0.319 | cs | 150 | 0.00403 | MV
NA2XS2Y 1x120 RM/25 12/20 kV | 230 | 0.253 | 0.119 | 0.283 | cs | 120 | 0.00403 | MV
NA2XS2Y 1x70 RM/25 12/20 kV | 190 | 0.443 | 0.132 | 0.22 | cs | 70 | 0.00403 | MV
NA2XS2Y 1x150 RM/25 6/10 kV | 360 | 0.206 | 0.11 | 0.315 | cs | 150 | 0.00403 | MV
NA2XS2Y 1x120 RM/25 6/10 kV | 340 | 0.253 | 0.113 | 0.28 | cs | 120 | 0.00403 | MV
NA2XS2Y 1x70 RM/25 6/10 kV | 280 | 0.443 | 0.123 | 0.217 | cs | 70 | 0.00403 | MV
N2XS(FL)2Y 1x120 RM/35 64/110 kV | 112 | 0.153 | 0.166 | 0.366 | cs | 120 | 0.00393 | HV
N2XS(FL)2Y 1x185 RM/35 64/110 kV | 125 | 0.099 | 0.156 | 0.457 | cs | 185 | 0.00393 | HV
N2XS(FL)2Y 1x240 RM/35 64/110 kV | 135 | 0.075 | 0.149 | 0.526 | cs | 240 | 0.00393 | HV
N2XS(FL)2Y 1x300 RM/35 64/110 kV | 144 | 0.06 | 0.144 | 0.588 | cs | 300 | 0.00393 | HV
15-AL1/3-ST1A 0.4 | 11 | 1.8769 | 0.35 | 0.105 | ol | 16 | 0.00403 | LV
24-AL1/4-ST1A 0.4 | 11.25 | 1.2012 | 0.335 | 0.14 | ol | 24 | 0.00403 | LV
48-AL1/8-ST1A 0.4 | 12.2 | 0.5939 | 0.3 | 0.21 | ol | 48 | 0.00403 | LV
94-AL1/15-ST1A 0.4 | 13.2 | 0.306 | 0.29 | 0.35 | ol | 94 | 0.00403 | LV
34-AL1/6-ST1A 10.0 | 9.7 | 0.8342 | 0.36 | 0.17 | ol | 34 | 0.00403 | MV
48-AL1/8-ST1A 10.0 | 10.1 | 0.5939 | 0.35 | 0.21 | ol | 48 | 0.00403 | MV
70-AL1/11-ST1A 10.0 | 10.4 | 0.4132 | 0.339 | 0.29 | ol | 70 | 0.00403 | MV
94-AL1/15-ST1A 10.0 | 10.75 | 0.306 | 0.33 | 0.35 | ol | 94 | 0.00403 | MV
122-AL1/20-ST1A 10.0 | 11.1 | 0.2376 | 0.323 | 0.41 | ol | 122 | 0.00403 | MV
149-AL1/24-ST1A 10.0 | 11.25 | 0.194 | 0.315 | 0.47 | ol | 149 | 0.00403 | MV
34-AL1/6-ST1A 20.0 | 9.15 | 0.8342 | 0.382 | 0.17 | ol | 34 | 0.00403 | MV
48-AL1/8-ST1A 20.0 | 9.5 | 0.5939 | 0.372 | 0.21 | ol | 48 | 0.00403 | MV
70-AL1/11-ST1A 20.0 | 9.7 | 0.4132 | 0.36 | 0.29 | ol | 70 | 0.00403 | MV
94-AL1/15-ST1A 20.0 | 10 | 0.306 | 0.35 | 0.35 | ol | 94 | 0.00403 | MV
122-AL1/20-ST1A 20.0 | 10.3 | 0.2376 | 0.344 | 0.41 | ol | 122 | 0.00403 | MV
149-AL1/24-ST1A 20.0 | 10.5 | 0.194 | 0.337 | 0.47 | ol | 149 | 0.00403 | MV
184-AL1/30-ST1A 20.0 | 10.75 | 0.1571 | 0.33 | 0.535 | ol | 184 | 0.00403 | MV
243-AL1/39-ST1A 20.0 | 11 | 0.1188 | 0.32 | 0.645 | ol | 243 | 0.00403 | MV
48-AL1/8-ST1A 110.0 | 8 | 0.5939 | 0.46 | 0.21 | ol | 48 | 0.00403 | HV
70-AL1/11-ST1A 110.0 | 8.4 | 0.4132 | 0.45 | 0.29 | ol | 70 | 0.00403 | HV
94-AL1/15-ST1A 110.0 | 8.65 | 0.306 | 0.44 | 0.35 | ol | 94 | 0.00403 | HV
122-AL1/20-ST1A 110.0 | 8.5 | 0.2376 | 0.43 | 0.41 | ol | 122 | 0.00403 | HV
149-AL1/24-ST1A 110.0 | 8.75 | 0.194 | 0.41 | 0.47 | ol | 149 | 0.00403 | HV
184-AL1/30-ST1A 110.0 | 8.8 | 0.1571 | 0.4 | 0.535 | ol | 184 | 0.00403 | HV
243-AL1/39-ST1A 110.0 | 9 | 0.1188 | 0.39 | 0.645 | ol | 243 | 0.00403 | HV
305-AL1/39-ST1A 110.0 | 9.2 | 0.0949 | 0.38 | 0.74 | ol | 305 | 0.00403 | HV
490-AL1/64-ST1A 110.0 | 9.75 | 0.059 | 0.37 | 0.96 | ol | 490 | 0.00403 | HV
679-AL1/86-ST1A 110.0 | 9.95 | 0.042 | 0.36 | 1.15 | ol | 679 | 0.00403 | HV
490-AL1/64-ST1A 220.0 | 10 | 0.059 | 0.285 | 0.96 | ol | 490 | 0.00403 | HV
679-AL1/86-ST1A 220.0 | 11.7 | 0.042 | 0.275 | 1.15 | ol | 679 | 0.00403 | HV
490-AL1/64-ST1A 380.0 | 11 | 0.059 | 0.253 | 0.96 | ol | 490 | 0.00403 | HV
679-AL1/86-ST1A 380.0 | 14.6 | 0.042 | 0.25 | 1.15 | ol | 679 | 0.00403 | HV

## trafo_std_types
| i0_percent | pfe_kw | vkr_percent | sn_mva | vn_lv_kv | vn_hv_kv | vk_percent | shift_degree | vector_group | tap_side | tap_neutral | tap_min | tap_max | tap_step_degree | tap_step_percent | tap_phase_shifter
160 MVA 380/110 kV | 0.06 | 60 | 0.25 | 160 | 110 | 380 | 12.2 | 0 | Yy0 | hv | 0 | -9 | 9 | 0 | 1.5 | FALSE
100 MVA 220/110 kV | 0.06 | 55 | 0.26 | 100 | 110 | 220 | 12 | 0 | Yy0 | hv | 0 | -9 | 9 | 0 | 1.5 | FALSE
63 MVA 110/20 kV | 0.04 | 22 | 0.32 | 63 | 20 | 110 | 18 | 150 | YNd5 | hv | 0 | -9 | 9 | 0 | 1.5 | FALSE
40 MVA 110/20 kV | 0.05 | 18 | 0.34 | 40 | 20 | 110 | 16.2 | 150 | YNd5 | hv | 0 | -9 | 9 | 0 | 1.5 | FALSE
25 MVA 110/20 kV | 0.07 | 14 | 0.41 | 25 | 20 | 110 | 12 | 150 | YNd5 | hv | 0 | -9 | 9 | 0 | 1.5 | FALSE
63 MVA 110/10 kV | 0.04 | 22 | 0.32 | 63 | 10 | 110 | 18 | 150 | YNd5 | hv | 0 | -9 | 9 | 0 | 1.5 | FALSE
40 MVA 110/10 kV | 0.05 | 18 | 0.34 | 40 | 10 | 110 | 16.2 | 150 | YNd5 | hv | 0 | -9 | 9 | 0 | 1.5 | FALSE
25 MVA 110/10 kV | 0.07 | 14 | 0.41 | 25 | 10 | 110 | 12 | 150 | YNd5 | hv | 0 | -9 | 9 | 0 | 1.5 | FALSE
0.25 MVA 20/0.4 kV | 0.32 | 0.8 | 1.44 | 0.25 | 0.4 | 20 | 6 | 150 | Yzn5 | hv | 0 | -2 | 2 | 0 | 2.5 | FALSE
0.4 MVA 20/0.4 kV | 0.3375 | 1.35 | 1.425 | 0.4 | 0.4 | 20 | 6 | 150 | Dyn5 | hv | 0 | -2 | 2 | 0 | 2.5 | FALSE
0.63 MVA 20/0.4 kV | 0.2619 | 1.65 | 1.206 | 0.63 | 0.4 | 20 | 6 | 150 | Dyn5 | hv | 0 | -2 | 2 | 0 | 2.5 | FALSE
0.25 MVA 10/0.4 kV | 0.24 | 0.6 | 1.2 | 0.25 | 0.4 | 10 | 4 | 150 | Dyn5 | hv | 0 | -2 | 2 | 0 | 2.5 | FALSE
0.4 MVA 10/0.4 kV | 0.2375 | 0.95 | 1.325 | 0.4 | 0.4 | 10 | 4 | 150 | Dyn5 | hv | 0 | -2 | 2 | 0 | 2.5 | FALSE
0.63 MVA 10/0.4 kV | 0.1873 | 1.18 | 1.0794 | 0.63 | 0.4 | 10 | 4 | 150 | Dyn5 | hv | 0 | -2 | 2 | 0 | 2.5 | FALSE

## trafo3w_std_types
| sn_hv_mva | sn_mv_mva | sn_lv_mva | vn_hv_kv | vn_mv_kv | vn_lv_kv | vk_hv_percent | vk_mv_percent | vk_lv_percent | vkr_hv_percent | vkr_mv_percent | vkr_lv_percent | pfe_kw | i0_percent | shift_mv_degree | shift_lv_degree | vector_group | tap_side | tap_neutral | tap_min | tap_max | tap_step_percent
63/25/38 MVA 110/20/10 kV | 63 | 25 | 38 | 110 | 20 | 10 | 10.4 | 10.4 | 10.4 | 0.28 | 0.32 | 0.35 | 35 | 0.89 | 0 | 0 | YN0yn0yn0 | hv | 0 | -10 | 10 | 1.2
63/25/38 MVA 110/10/10 kV | 63 | 25 | 38 | 110 | 10 | 10 | 10.4 | 10.4 | 10.4 | 0.28 | 0.32 | 0.35 | 35 | 0.89 | 0 | 0 | YN0yn0yn0 | hv | 0 | -10 | 10 | 1.2

## fuse_std_types
| fuse_type | i_rated_a | t_avg | t_min | t_total | x_avg | x_min | x_total
HV 100A | HV 100A | 100 | 0 | [10.0, 3.64, 0.854, 0.281, 0.1, 0.0531, 0.022, 0.01] | [10.0, 4.267, 1.21, 0.403, 0.1, 0.058, 0.022, 0.01] | 0 | [300.0, 350.0, 450.0, 550.0, 700.0, 850.0, 1200.0, 1752.0] | [600.0, 700.0, 900.0, 1150.0, 1665.0, 2000.0, 3000.0, 4313.0]
HV 10A | HV 10A | 10 | 0 | [10.0, 1675.0, 0.344, 0.156, 0.1, 0.0417, 0.0171, 0.01] | [10.0, 1.3, 0.3, 0.155, 0.1, 0.0555, 0.023, 0.01] | 0 | [30.0, 32.0, 35.0, 37.0, 39.0, 50.0, 70.0, 88.0] | [60.0, 70.0, 80.0, 87.0, 94.0, 110.0, 150.0, 216.0]
HV 125A | HV 125A | 125 | 0 | [10.0, 1.82, 0.344, 0.1, 0.0467, 0.0269, 0.01] | [10.0, 2.478, 0.426, 0.1, 0.0427, 0.0211, 0.01] | 0 | [375.0, 500.0, 700.0, 925.0, 1200.0, 1500.0, 2341.0] | [750.0, 1000.0, 1500.0, 2200.0, 3000.0, 4000.0, 5765.0]
HV 160A | HV 160A | 160 | 0 | [10.0, 4.15, 1.03, 0.198, 0.1, 0.051, 0.0172, 0.01] | [10.0, 2.3, 0.734, 0.274, 0.1, 0.046, 0.0177, 0.01] | 0 | [480.0, 550.0, 700.0, 1000.0, 1260.0, 1600.0, 2500.0, 3227.0] | [960.0, 1300.0, 1700.0, 2200.0, 2996.0, 4000.0, 6000.0, 7946.0]
HV 16A | HV 16A | 16 | 0 | [10.0, 0.352, 0.164, 0.1, 0.0649, 0.0342, 0.01] | [10.0, 2.34, 0.722, 0.181, 0.1, 0.055, 0.0296, 0.01] | 0 | [48.0, 60.0, 65.0, 71.0, 80.0, 100.0, 162.0] | [96.0, 110.0, 125.0, 150.0, 168.0, 200.0, 250.0, 398.0]
HV 200A | HV 200A | 200 | 0 | [10.0, 4.267, 1.21, 0.403, 0.1, 0.058, 0.022, 0.01] | [10.0, 3.73, 1.654, 0.328, 0.1, 0.0531, 0.019, 0.01] | 0 | [600.0, 700.0, 900.0, 1150.0, 1665.0, 2000.0, 3000.0, 4313.0] | [1200.0, 1500.0, 1800.0, 2700.0, 3960.0, 5000.0, 7500.0, 10620.0]
HV 20A | HV 20A | 20 | 0 | [10.0, 1.3, 0.3, 0.155, 0.1, 0.0555, 0.023, 0.01] | [10.0, 1.3, 0.161, 0.1, 0.0611, 0.0399, 0.0141, 0.01] | 0 | [60.0, 70.0, 80.0, 87.0, 94.0, 110.0, 150.0, 216.0] | [120.0, 150.0, 200.0, 223.0, 260.0, 300.0, 450.0, 532.0]
HV 25A | HV 25A | 25 | 0 | [10.0, 2.512, 0.833, 0.299, 0.1, 0.0372, 0.0223, 0.01] | [10.0, 3.125, 0.597, 0.198, 0.1, 0.0378, 0.022, 0.01] | 0 | [75.0, 82.0, 90.0, 100.0, 124.0, 170.0, 200.0, 289.0] | [150.0, 170.0, 210.0, 250.0, 294.0, 400.0, 500.0, 711.0]
HV 31.5A | HV 31.5A | 31.5 | 0 | [10.0, 2.34, 0.722, 0.181, 0.1, 0.055, 0.0296, 0.01] | [10.0, 2.84, 0.368, 0.164, 0.1, 0.0621, 0.0378, 0.0195, 0.01] | 0 | [95.0, 110.0, 125.0, 150.0, 165.0, 200.0, 250.0, 390.0] | [189.0, 220.0, 300.0, 350.0, 393.0, 450.0, 530.0, 700.0, 960.0]
HV 40A | HV 40A | 40 | 0 | [10.0, 1.3, 0.161, 0.1, 0.0611, 0.0399, 0.0141, 0.01] | [10.0, 2.05, 0.369, 0.198, 0.1, 0.051, 0.0298, 0.01] | 0 | [120.0, 150.0, 200.0, 223.0, 260.0, 300.0, 450.0, 532.0] | [240.0, 300.0, 400.0, 450.0, 530.0, 650.0, 800.0, 1311.0]
HV 50A | HV 50A | 50 | 0 | [10.0, 3.215, 0.597, 0.198, 0.1, 0.0378, 0.022, 0.01] | [10.0, 3.64, 0.854, 0.281, 0.1, 0.0531, 0.022, 0.01] | 0 | [150.0, 170.0, 210.0, 250.0, 294.0, 400.0, 500.0, 711.0] | [300.0, 350.0, 450.0, 550.0, 700.0, 850.0, 1200.0, 1752.0]
HV 6.3A | HV 6.3A | 6.3 | 0 | [10.0, 1.39, 0.344, 0.168, 0.1, 0.056, 0.0263, 0.01] | [10.0, 1.711, 0.516, 0.198, 0.1, 0.0634, 0.0303, 0.01] | 0 | [19.0, 19.5, 20.4, 20.8, 22.0, 25.0, 32.0, 48.0] | [38.0, 40.0, 43.0, 48.0, 53.0, 60.0, 75.0, 118.0]
HV 63A | HV 63A | 63 | 0 | [10.0, 2.84, 0.368, 0.164, 0.1, 0.0621, 0.0378, 0.0195, 0.01] | [10.0, 1.82, 0.344, 0.1, 0.0467, 0.0269, 0.01] | 0 | [189.0, 220.0, 300.0, 350.0, 393.0, 450.0, 530.0, 700.0, 961.0] | [378.0, 500.0, 700.0, 934.0, 1200.0, 1500.0, 2366.0]
HV 80A | HV 80A | 80 | 0 | [10.0, 2.05, 0.369, 0.198, 0.1, 0.051, 0.0298, 0.01] | [10.0, 4.15, 1.03, 0.198, 0.1, 0.051, 0.0172, 0.01] | 0 | [240.0, 300.0, 400.0, 450.0, 530.0, 650.0, 800.0, 1311.0] | [480.0, 550.0, 700.0, 1000.0, 1260.0, 1600.0, 2500.0, 3227.0]
Siemens NH-1-100 | Siemens NH-1-100 | 100 | [5400.0, 2000.0, 400.0, 20.0, 1.0, 0.2, 0.012, 0.004] | 0 | 0 | [150.0, 190.0, 250.0, 430.0, 900.0, 1250.0, 2700.0, 3600.0] | 0 | 0
Siemens NH-1-125 | Siemens NH-1-125 | 125 | [4800.0, 120.0, 7.0, 0.1, 0.004] | 0 | 0 | [180.0, 400.0, 740.0, 2000.0, 4250.0] | 0 | 0
Siemens NH-1-16 | Siemens NH-1-16 | 16 | [4000.0, 400.0, 2.0, 0.1, 0.04, 0.01] | 0 | 0 | [26.0, 35.0, 75.0, 150.0, 200.0, 300.0] | 0 | 0
Siemens NH-1-160 | Siemens NH-1-160 | 160 | [4800.0, 120.0, 7.0, 0.1, 0.004] | 0 | 0 | [210.0, 500.0, 900.0, 2300.0, 5000.0] | 0 | 0
Siemens NH-1-25 | Siemens NH-1-25 | 25 | [4000.0, 1000.0, 10.0, 0.2, 0.02, 0.01] | 0 | 0 | [40.0, 50.0, 100.0, 210.0, 400.0, 500.0] | 0 | 0
Siemens NH-1-50 | Siemens NH-1-50 | 50 | [4000.0, 40.0, 4.0, 1.0, 0.02, 0.01] | 0 | 0 | [86.0, 200.0, 300.0, 400.0, 1000.0, 1280.0] | 0 | 0
Siemens NH-1-63 | Siemens NH-1-63 | 63 | [4000.0, 100.0, 10.0, 2.0, 0.04, 0.01] | 0 | 0 | [100.0, 200.0, 300.0, 400.0, 1000.0, 1500.0] | 0 | 0
Siemens NH-1-80 | Siemens NH-1-80 | 80 | [4800.0, 120.0, 7.0, 0.1, 0.01] | 0 | 0 | [150.58, 250.0, 450.0, 1150.0, 2470.0] | 0 | 0
Siemens NH-2-1000 | Siemens NH-2-1000 | 1000 | [4800.0, 120.0, 7.0, 0.1, 0.004] | 0 | 0 | [1900.0, 3500.0, 8400.0, 24000.0, 52000.0] | 0 | 0
Siemens NH-2-200 | Siemens NH-2-200 | 200 | [4800.0, 120.0, 7.0, 0.1, 0.004] | 0 | 0 | [280.0, 650.0, 1200.0, 3000.0, 7000.0] | 0 | 0
Siemens NH-2-224 | Siemens NH-2-224 | 224 | [4800.0, 120.0, 7.0, 0.2, 0.04, 0.004] | 0 | 0 | [400.0, 750.0, 1453.0, 3025.0, 4315.0, 7600.0] | 0 | 0
Siemens NH-2-250 | Siemens NH-2-250 | 250 | [4800.0, 120.0, 7.0, 0.1, 0.004] | 0 | 0 | [450.0, 800.0, 1650.0, 4000.0, 8500.0] | 0 | 0
Siemens NH-2-315 | Siemens NH-2-315 | 315 | [4800.0, 120.0, 7.0, 0.1, 0.004] | 0 | 0 | [550.0, 920.0, 1900.0, 5000.0, 11000.0] | 0 | 0
Siemens NH-2-355 | Siemens NH-2-355 | 355 | [4800.0, 120.0, 6.0, 0.1, 0.004] | 0 | 0 | [650.0, 1116.27, 2350.0, 5840.0, 12790.0] | 0 | 0
Siemens NH-2-400 | Siemens NH-2-400 | 400 | [4800.0, 120.0, 7.0, 0.1, 0.004] | 0 | 0 | [720.0, 1350.0, 2800.0, 6500.0, 15000.0] | 0 | 0
Siemens NH-2-425 | Siemens NH-2-425 | 425 | [4800.0, 120.0, 7.0, 0.1, 0.004] | 0 | 0 | [850.0, 1500.0, 3050.0, 7500.0, 16500.0] | 0 | 0
Siemens NH-2-630 | Siemens NH-2-630 | 630 | [4800.0, 120.0, 7.0, 0.1, 0.004] | 0 | 0 | [1200.0, 2000.0, 4800.0, 12000.0, 26000.0] | 0 | 0

## dtypes
| element | column | dtype
0 | bus | name | object
1 | bus | vn_kv | float64
2 | bus | type | object
3 | bus | zone | object
4 | bus | in_service | bool
5 | load | name | object
6 | load | bus | uint32
7 | load | p_mw | float64
8 | load | q_mvar | float64
9 | load | const_z_percent | float64
10 | load | const_i_percent | float64
11 | load | sn_mva | float64
12 | load | scaling | float64
13 | load | in_service | bool
14 | load | type | object
15 | ext_grid | name | object
16 | ext_grid | bus | uint32
17 | ext_grid | vm_pu | float64
18 | ext_grid | va_degree | float64
19 | ext_grid | slack_weight | float64
20 | ext_grid | in_service | bool
21 | line | name | object
22 | line | std_type | object
23 | line | from_bus | uint32
24 | line | to_bus | uint32
25 | line | length_km | float64
26 | line | r_ohm_per_km | float64
27 | line | x_ohm_per_km | float64
28 | line | c_nf_per_km | float64
29 | line | g_us_per_km | float64
30 | line | max_i_ka | float64
31 | line | df | float64
32 | line | parallel | uint32
33 | line | type | object
34 | line | in_service | bool
35 | trafo | name | object
36 | trafo | std_type | object
37 | trafo | hv_bus | uint32
38 | trafo | lv_bus | uint32
39 | trafo | sn_mva | float64
40 | trafo | vn_hv_kv | float64
41 | trafo | vn_lv_kv | float64
42 | trafo | vk_percent | float64
43 | trafo | vkr_percent | float64
44 | trafo | pfe_kw | float64
45 | trafo | i0_percent | float64
46 | trafo | shift_degree | float64
47 | trafo | tap_side | object
48 | trafo | tap_neutral | int32
49 | trafo | tap_min | int32
50 | trafo | tap_max | int32
51 | trafo | tap_step_percent | float64
52 | trafo | tap_step_degree | float64
53 | trafo | tap_pos | int32
54 | trafo | tap_phase_shifter | bool
55 | trafo | parallel | uint32
56 | trafo | df | float64
57 | trafo | in_service | bool
58 | line_geodata | coords | object
59 | bus_geodata | x | float64
60 | bus_geodata | y | float64
61 | bus_geodata | coords | object

## parameters
| version | format_version | converged | OPF_converged | name | f_hz | sn_mva
0 | 2.14.6 | 2.14.0 | FALSE | FALSE |  | 50 | 1