## bus
| name | vn_kv | type | zone | in_service
0 | bus_LV_6807-8_0_3_node_0 | 0.4 | n |  | TRUE
1 | bus_LV_6807-8_0_3_node_1 | 0.4 | n |  | TRUE
2 | bus_LV_6807-8_0_3_node_2 | 0.4 | n |  | TRUE
3 | bus_LV_6807-8_0_3_node_3 | 0.4 | n |  | TRUE
4 | bus_LV_6807-8_0_3_node_4 | 0.4 | n |  | TRUE
5 | bus_LV_6807-8_0_3_node_8 | 0.4 | n |  | TRUE
6 | bus_LV_6807-8_0_3_node_44 | 0.4 | n |  | TRUE
7 | bus_LV_6807-8_0_3_node_10 | 0.4 | n |  | TRUE
8 | bus_LV_6807-8_0_3_node_7 | 0.4 | n |  | TRUE
9 | bus_LV_6807-8_0_3_node_43 | 0.4 | n |  | TRUE
10 | bus_LV_6807-8_0_3_node_5 | 0.4 | n |  | TRUE
11 | bus_LV_6807-8_0_3_node_9 | 0.4 | n |  | TRUE
12 | bus_LV_6807-8_0_3_node_68 | 0.4 | n |  | TRUE
13 | bus_LV_6807-8_0_3_node_69 | 0.4 | n |  | TRUE
14 | bus_LV_6807-8_0_3_node_70 | 0.4 | n |  | TRUE
15 | bus_LV_6807-8_0_3_node_11 | 0.4 | n |  | TRUE
16 | bus_LV_6807-8_0_3_node_12 | 0.4 | n |  | TRUE
17 | bus_LV_6807-8_0_3_node_13 | 0.4 | n |  | TRUE
18 | bus_LV_6807-8_0_3_node_14 | 0.4 | n |  | TRUE
19 | bus_LV_6807-8_0_3_node_15 | 0.4 | n |  | TRUE
20 | bus_LV_6807-8_0_3_node_24 | 0.4 | n |  | TRUE
21 | bus_LV_6807-8_0_3_node_25 | 0.4 | n |  | TRUE
22 | bus_LV_6807-8_0_3_node_21 | 0.4 | n |  | TRUE
23 | bus_LV_6807-8_0_3_node_29 | 0.4 | n |  | TRUE
24 | bus_LV_6807-8_0_3_node_42 | 0.4 | n |  | TRUE
25 | bus_LV_6807-8_0_3_node_40 | 0.4 | n |  | TRUE
26 | bus_LV_6807-8_0_3_node_22 | 0.4 | n |  | TRUE
27 | bus_LV_6807-8_0_3_node_30 | 0.4 | n |  | TRUE
28 | bus_LV_6807-8_0_3_node_16 | 0.4 | n |  | TRUE
29 | bus_LV_6807-8_0_3_node_17 | 0.4 | n |  | TRUE
30 | bus_LV_6807-8_0_3_node_18 | 0.4 | n |  | TRUE
31 | bus_LV_6807-8_0_3_node_19 | 0.4 | n |  | TRUE
32 | bus_LV_6807-8_0_3_node_20 | 0.4 | n |  | TRUE
33 | bus_LV_6807-8_0_3_node_39 | 0.4 | n |  | TRUE
34 | bus_LV_6807-8_0_3_node_41 | 0.4 | n |  | TRUE
35 | bus_LV_6807-8_0_3_node_37 | 0.4 | n |  | TRUE
36 | bus_LV_6807-8_0_3_node_23 | 0.4 | n |  | TRUE
37 | bus_LV_6807-8_0_3_node_27 | 0.4 | n |  | TRUE
38 | bus_LV_6807-8_0_3_node_26 | 0.4 | n |  | TRUE
39 | bus_LV_6807-8_0_3_node_28 | 0.4 | n |  | TRUE
40 | bus_LV_6807-8_0_3_node_33 | 0.4 | n |  | TRUE
41 | bus_LV_6807-8_0_3_node_35 | 0.4 | n |  | TRUE
42 | bus_LV_6807-8_0_3_node_31 | 0.4 | n |  | TRUE
43 | bus_LV_6807-8_0_3_node_32 | 0.4 | n |  | TRUE
44 | bus_LV_6807-8_0_3_node_34 | 0.4 | n |  | TRUE
45 | bus_LV_6807-8_0_3_node_54 | 0.4 | n |  | TRUE
46 | bus_LV_6807-8_0_3_node_52 | 0.4 | n |  | TRUE
47 | bus_LV_6807-8_0_3_node_36 | 0.4 | n |  | TRUE
48 | bus_LV_6807-8_0_3_node_38 | 0.4 | n |  | TRUE
49 | bus_LV_6807-8_0_3_node_45 | 0.4 | n |  | TRUE
50 | bus_LV_6807-8_0_3_node_46 | 0.4 | n |  | TRUE
51 | bus_LV_6807-8_0_3_node_47 | 0.4 | n |  | TRUE
52 | bus_LV_6807-8_0_3_node_49 | 0.4 | n |  | TRUE
53 | bus_LV_6807-8_0_3_node_67 | 0.4 | n |  | TRUE
54 | bus_LV_6807-8_0_3_node_59 | 0.4 | n |  | TRUE
55 | bus_LV_6807-8_0_3_node_50 | 0.4 | n |  | TRUE
56 | bus_LV_6807-8_0_3_node_51 | 0.4 | n |  | TRUE
57 | bus_LV_6807-8_0_3_node_53 | 0.4 | n |  | TRUE
58 | bus_LV_6807-8_0_3_node_60 | 0.4 | n |  | TRUE
59 | bus_LV_6807-8_0_3_node_66 | 0.4 | n |  | TRUE
60 | bus_LV_6807-8_0_3_node_55 | 0.4 | n |  | TRUE
61 | bus_LV_6807-8_0_3_node_56 | 0.4 | n |  | TRUE
62 | bus_LV_6807-8_0_3_node_57 | 0.4 | n |  | TRUE
63 | bus_LV_6807-8_0_3_node_58 | 0.4 | n |  | TRUE
64 | bus_LV_6807-8_0_3_node_61 | 0.4 | n |  | TRUE
65 | bus_LV_6807-8_0_3_node_62 | 0.4 | n |  | TRUE
66 | bus_LV_6807-8_0_3_node_65 | 0.4 | n |  | TRUE
67 | bus_LV_6807-8_0_3_node_64 | 0.4 | n |  | TRUE
68 | bus_LV_6807-8_0_3_node_63 | 0.4 | n |  | TRUE
69 | bus_LV_6807-8_0_3_node_71 | 0.4 | n |  | TRUE
70 | bus_MV_343_0_node_57 | 20 | n |  | TRUE

## load
| name | bus | p_mw | q_mvar | const_z_percent | const_i_percent | sn_mva | scaling | in_service | type
0 | LV_6807-8_0_3_load_0 | 0 | 0.00061887 | 0.0001551 | 0 | 0 |  | 1 | TRUE | wye
1 | LV_6807-8_0_3_load_1 | 1 | 0.0016875 | 0.00042293 | 0 | 0 |  | 1 | TRUE | wye
2 | LV_6807-8_0_3_load_2 | 2 | 0.001078 | 0.00027017 | 0 | 0 |  | 1 | TRUE | wye
3 | LV_6807-8_0_3_load_3 | 3 | 0.0039233 | 0.00098328 | 0 | 0 |  | 1 | TRUE | wye
4 | LV_6807-8_0_3_load_4 | 4 | 0.0013275 | 0.0003327 | 0 | 0 |  | 1 | TRUE | wye
5 | LV_6807-8_0_3_load_44 | 6 | 0.001794 | 0.00044961 | 0 | 0 |  | 1 | TRUE | wye
6 | LV_6807-8_0_3_load_10 | 7 | 0.033291 | 0.0083436 | 0 | 0 |  | 1 | TRUE | wye
7 | LV_6807-8_0_3_load_43 | 9 | 0.00076032 | 0.00019055 | 0 | 0 |  | 1 | TRUE | wye
8 | LV_6807-8_0_3_load_5 | 10 | 0.010502 | 0.002632 | 0 | 0 |  | 1 | TRUE | wye
9 | LV_6807-8_0_3_load_68 | 12 | 0.079829 | 0.020007 | 0 | 0 |  | 1 | TRUE | wye
10 | LV_6807-8_0_3_load_69 | 13 | 0.021491 | 0.0053862 | 0 | 0 |  | 1 | TRUE | wye
11 | LV_6807-8_0_3_load_11 | 15 | 0.0022643 | 0.00056748 | 0 | 0 |  | 1 | TRUE | wye
12 | LV_6807-8_0_3_load_12 | 16 | 0.00053266 | 0.0001335 | 0 | 0 |  | 1 | TRUE | wye
13 | LV_6807-8_0_3_load_13 | 17 | 0.00076097 | 0.00019072 | 0 | 0 |  | 1 | TRUE | wye
14 | LV_6807-8_0_3_load_15 | 19 | 0.0013045 | 0.00032695 | 0 | 0 |  | 1 | TRUE | wye
15 | LV_6807-8_0_3_load_24 | 20 | 0.0019306 | 0.00048386 | 0 | 0 |  | 1 | TRUE | wye
16 | LV_6807-8_0_3_load_25 | 21 | 0.0018944 | 0.00047479 | 0 | 0 |  | 1 | TRUE | wye
17 | LV_6807-8_0_3_load_21 | 22 | 0.00043586 | 0.00010924 | 0 | 0 |  | 1 | TRUE | wye
18 | LV_6807-8_0_3_load_29 | 23 | 0.00072094 | 0.00018069 | 0 | 0 |  | 1 | TRUE | wye
19 | LV_6807-8_0_3_load_42 | 24 | 0.00064627 | 0.00016197 | 0 | 0 |  | 1 | TRUE | wye
20 | LV_6807-8_0_3_load_22 | 26 | 0.00093906 | 0.00023535 | 0 | 0 |  | 1 | TRUE | wye
21 | LV_6807-8_0_3_load_30 | 27 | 0.0006197 | 0.00015531 | 0 | 0 |  | 1 | TRUE | wye
22 | LV_6807-8_0_3_load_16 | 28 | 0.0020935 | 0.00052469 | 0 | 0 |  | 1 | TRUE | wye
23 | LV_6807-8_0_3_load_17 | 29 | 0.002373 | 0.00059474 | 0 | 0 |  | 1 | TRUE | wye
24 | LV_6807-8_0_3_load_19 | 31 | 0.00054362 | 0.00013624 | 0 | 0 |  | 1 | TRUE | wye
25 | LV_6807-8_0_3_load_20 | 32 | 0.0015794 | 0.00039584 | 0 | 0 |  | 1 | TRUE | wye
26 | LV_6807-8_0_3_load_39 | 33 | 0.00060982 | 0.00015284 | 0 | 0 |  | 1 | TRUE | wye
27 | LV_6807-8_0_3_load_41 | 34 | 0.00086169 | 0.00021596 | 0 | 0 |  | 1 | TRUE | wye
28 | LV_6807-8_0_3_load_23 | 36 | 0.0023254 | 0.00058281 | 0 | 0 |  | 1 | TRUE | wye
29 | LV_6807-8_0_3_load_27 | 37 | 0.0013876 | 0.00034776 | 0 | 0 |  | 1 | TRUE | wye
30 | LV_6807-8_0_3_load_26 | 38 | 0.00052725 | 0.00013214 | 0 | 0 |  | 1 | TRUE | wye
31 | LV_6807-8_0_3_load_28 | 39 | 0.0015029 | 0.00037665 | 0 | 0 |  | 1 | TRUE | wye
32 | LV_6807-8_0_3_load_35 | 41 | 0.00077236 | 0.00019357 | 0 | 0 |  | 1 | TRUE | wye
33 | LV_6807-8_0_3_load_31 | 42 | 0.0012021 | 0.00030128 | 0 | 0 |  | 1 | TRUE | wye
34 | LV_6807-8_0_3_load_32 | 43 | 0.00059185 | 0.00014833 | 0 | 0 |  | 1 | TRUE | wye
35 | LV_6807-8_0_3_load_34 | 44 | 0.0005242 | 0.00013138 | 0 | 0 |  | 1 | TRUE | wye
36 | LV_6807-8_0_3_load_54 | 45 | 0.0028861 | 0.00072332 | 0 | 0 |  | 1 | TRUE | wye
37 | LV_6807-8_0_3_load_52 | 46 | 0.0013119 | 0.0003288 | 0 | 0 |  | 1 | TRUE | wye
38 | LV_6807-8_0_3_load_36 | 47 | 0.0026759 | 0.00067065 | 0 | 0 |  | 1 | TRUE | wye
39 | LV_6807-8_0_3_load_38 | 48 | 0.00077304 | 0.00019374 | 0 | 0 |  | 1 | TRUE | wye
40 | LV_6807-8_0_3_load_45 | 49 | 0.00048638 | 0.0001219 | 0 | 0 |  | 1 | TRUE | wye
41 | LV_6807-8_0_3_load_46 | 50 | 0.0010983 | 0.00027525 | 0 | 0 |  | 1 | TRUE | wye
42 | LV_6807-8_0_3_load_47 | 51 | 0.0016736 | 0.00041943 | 0 | 0 |  | 1 | TRUE | wye
43 | LV_6807-8_0_3_load_67 | 53 | 0.00044803 | 0.00011229 | 0 | 0 |  | 1 | TRUE | wye
44 | LV_6807-8_0_3_load_59 | 54 | 0.00053209 | 0.00013336 | 0 | 0 |  | 1 | TRUE | wye
45 | LV_6807-8_0_3_load_50 | 55 | 0.00074838 | 0.00018756 | 0 | 0 |  | 1 | TRUE | wye
46 | LV_6807-8_0_3_load_51 | 56 | 0.00076345 | 0.00019134 | 0 | 0 |  | 1 | TRUE | wye
47 | LV_6807-8_0_3_load_53 | 57 | 0.0023455 | 0.00058783 | 0 | 0 |  | 1 | TRUE | wye
48 | LV_6807-8_0_3_load_60 | 58 | 0.0047667 | 0.0011946 | 0 | 0 |  | 1 | TRUE | wye
49 | LV_6807-8_0_3_load_66 | 59 | 0.00060048 | 0.00015049 | 0 | 0 |  | 1 | TRUE | wye
50 | LV_6807-8_0_3_load_55 | 60 | 0.0008214 | 0.00020586 | 0 | 0 |  | 1 | TRUE | wye
51 | LV_6807-8_0_3_load_56 | 61 | 0.0014213 | 0.00035622 | 0 | 0 |  | 1 | TRUE | wye
52 | LV_6807-8_0_3_load_57 | 62 | 0.00071551 | 0.00017932 | 0 | 0 |  | 1 | TRUE | wye
53 | LV_6807-8_0_3_load_58 | 63 | 0.0029078 | 0.00072877 | 0 | 0 |  | 1 | TRUE | wye
54 | LV_6807-8_0_3_load_61 | 64 | 0.0026886 | 0.00067383 | 0 | 0 |  | 1 | TRUE | wye
55 | LV_6807-8_0_3_load_62 | 65 | 0.0040885 | 0.0010247 | 0 | 0 |  | 1 | TRUE | wye
56 | LV_6807-8_0_3_load_65 | 66 | 0.0010609 | 0.00026587 | 0 | 0 |  | 1 | TRUE | wye
57 | LV_6807-8_0_3_load_64 | 67 | 0.0015353 | 0.00038479 | 0 | 0 |  | 1 | TRUE | wye
58 | LV_6807-8_0_3_load_63 | 68 | 0.00053802 | 0.00013484 | 0 | 0 |  | 1 | TRUE | wye
59 | LV_6807-8_0_3_load_71 | 69 | 0.0020554 | 0.00051513 | 0 | 0 |  | 1 | TRUE | wye

## ext_grid
| name | bus | vm_pu | va_degree | slack_weight | in_service
0 |  | 7 | 1 | 0 | 1 | TRUE

## line
| name | std_type | from_bus | to_bus | length_km | r_ohm_per_km | x_ohm_per_km | c_nf_per_km | g_us_per_km | max_i_ka | df | parallel | type | in_service
0 | LV_6807-8_0_3_line_0 | NAYY 4x150 SE | 0 | 1 | 0.0040554 | 0.208 | 0.08 | 261 | 0 | 0.27 | 1 | 3 | cs | TRUE
1 | LV_6807-8_0_3_line_1 | NAYY 4x150 SE | 0 | 2 | 0.022378 | 0.208 | 0.08 | 261 | 0 | 0.27 | 1 | 3 | cs | TRUE
2 | LV_6807-8_0_3_line_2 | NAYY 4x150 SE | 1 | 3 | 0.0059198 | 0.208 | 0.08 | 261 | 0 | 0.27 | 1 | 3 | cs | TRUE
3 | LV_6807-8_0_3_line_3 | NAYY 4x150 SE | 2 | 4 | 0.030201 | 0.208 | 0.08 | 261 | 0 | 0.27 | 1 | 3 | cs | TRUE
4 | LV_6807-8_0_3_line_4 | NAYY 4x150 SE | 3 | 5 | 0.12445 | 0.208 | 0.08 | 261 | 0 | 0.27 | 1 | 3 | cs | TRUE
5 | LV_6807-8_0_3_line_5 | NAYY 4x150 SE | 4 | 6 | 0.022024 | 0.208 | 0.08 | 261 | 0 | 0.27 | 1 | 3 | cs | TRUE
6 | LV_6807-8_0_3_line_6 | NAYY 4x150 SE | 5 | 7 | 0.11071 | 0.208 | 0.08 | 261 | 0 | 0.27 | 1 | 3 | cs | TRUE
7 | LV_6807-8_0_3_line_7 | NAYY 4x150 SE | 5 | 8 | 0.079685 | 0.208 | 0.08 | 261 | 0 | 0.27 | 1 | 3 | cs | TRUE
8 | LV_6807-8_0_3_line_8 | NAYY 4x150 SE | 6 | 9 | 0.0085878 | 0.208 | 0.08 | 261 | 0 | 0.27 | 1 | 3 | cs | TRUE
9 | LV_6807-8_0_3_line_9 | NAYY 4x150 SE | 8 | 11 | 0.14079 | 0.208 | 0.08 | 261 | 0 | 0.27 | 1 | 3 | cs | TRUE
10 | LV_6807-8_0_3_line_10 | NAYY 4x150 SE | 8 | 10 | 0.40779 | 0.208 | 0.08 | 261 | 0 | 0.27 | 1 | 1 | cs | TRUE
11 | LV_6807-8_0_3_line_11 | NAYY 4x150 SE | 9 | 24 | 0.019383 | 0.208 | 0.08 | 261 | 0 | 0.27 | 1 | 3 | cs | TRUE
12 | LV_6807-8_0_3_line_12 | NAYY 4x150 SE | 11 | 12 | 0.032938 | 0.208 | 0.08 | 261 | 0 | 0.27 | 1 | 2 | cs | TRUE
13 | LV_6807-8_0_3_line_13 | NAYY 4x150 SE | 12 | 13 | 0.019979 | 0.208 | 0.08 | 261 | 0 | 0.27 | 1 | 1 | cs | TRUE
14 | LV_6807-8_0_3_line_14 | NAYY 4x150 SE | 13 | 14 | 0.077053 | 0.208 | 0.08 | 261 | 0 | 0.27 | 1 | 1 | cs | TRUE
15 | LV_6807-8_0_3_line_15 | NAYY 4x150 SE | 14 | 69 | 0.12835 | 0.208 | 0.08 | 261 | 0 | 0.27 | 1 | 1 | cs | TRUE
16 | LV_6807-8_0_3_line_16 | NAYY 4x150 SE | 15 | 16 | 0.0089064 | 0.208 | 0.08 | 261 | 0 | 0.27 | 1 | 1 | cs | TRUE
17 | LV_6807-8_0_3_line_17 | NAYY 4x150 SE | 15 | 17 | 0.012021 | 0.208 | 0.08 | 261 | 0 | 0.27 | 1 | 1 | cs | TRUE
18 | LV_6807-8_0_3_line_18 | NAYY 4x150 SE | 16 | 18 | 0.0092626 | 0.208 | 0.08 | 261 | 0 | 0.27 | 1 | 1 | cs | TRUE
19 | LV_6807-8_0_3_line_19 | NAYY 4x150 SE | 17 | 19 | 0.0085456 | 0.208 | 0.08 | 261 | 0 | 0.27 | 1 | 1 | cs | TRUE
20 | LV_6807-8_0_3_line_20 | NAYY 4x150 SE | 18 | 20 | 0.012753 | 0.208 | 0.08 | 261 | 0 | 0.27 | 1 | 1 | cs | TRUE
21 | LV_6807-8_0_3_line_21 | NAYY 4x150 SE | 18 | 21 | 0.019265 | 0.208 | 0.08 | 261 | 0 | 0.27 | 1 | 1 | cs | TRUE
22 | LV_6807-8_0_3_line_22 | NAYY 4x150 SE | 18 | 22 | 0.012892 | 0.208 | 0.08 | 261 | 0 | 0.27 | 1 | 1 | cs | TRUE
23 | LV_6807-8_0_3_line_23 | NAYY 4x150 SE | 19 | 23 | 0.0053413 | 0.208 | 0.08 | 261 | 0 | 0.27 | 1 | 1 | cs | TRUE
24 | LV_6807-8_0_3_line_24 | NAYY 4x150 SE | 20 | 24 | 0.014595 | 0.208 | 0.08 | 261 | 0 | 0.27 | 1 | 1 | cs | TRUE
25 | LV_6807-8_0_3_line_25 | NAYY 4x150 SE | 21 | 25 | 0.019014 | 0.208 | 0.08 | 261 | 0 | 0.27 | 1 | 1 | cs | TRUE
26 | LV_6807-8_0_3_line_26 | NAYY 4x150 SE | 22 | 26 | 0.027226 | 0.208 | 0.08 | 261 | 0 | 0.27 | 1 | 1 | cs | TRUE
27 | LV_6807-8_0_3_line_27 | NAYY 4x150 SE | 23 | 27 | 0.00021396 | 0.208 | 0.08 | 261 | 0 | 0.27 | 1 | 1 | cs | TRUE
28 | LV_6807-8_0_3_line_28 | NAYY 4x150 SE | 25 | 34 | 0.012807 | 0.208 | 0.08 | 261 | 0 | 0.27 | 1 | 1 | cs | TRUE
29 | LV_6807-8_0_3_line_29 | NAYY 4x150 SE | 25 | 31 | 0.0088787 | 0.208 | 0.08 | 261 | 0 | 0.27 | 1 | 1 | cs | TRUE
30 | LV_6807-8_0_3_line_30 | NAYY 4x150 SE | 26 | 36 | 0.0054581 | 0.208 | 0.08 | 261 | 0 | 0.27 | 1 | 1 | cs | TRUE
31 | LV_6807-8_0_3_line_31 | NAYY 4x150 SE | 27 | 40 | 0.010209 | 0.208 | 0.08 | 261 | 0 | 0.27 | 1 | 1 | cs | TRUE
32 | LV_6807-8_0_3_line_32 | NAYY 4x150 SE | 28 | 29 | 0.010136 | 0.208 | 0.08 | 261 | 0 | 0.27 | 1 | 1 | cs | TRUE
33 | LV_6807-8_0_3_line_33 | NAYY 4x150 SE | 28 | 30 | 0.0256 | 0.208 | 0.08 | 261 | 0 | 0.27 | 1 | 1 | cs | TRUE
34 | LV_6807-8_0_3_line_34 | NAYY 4x150 SE | 29 | 31 | 0.012757 | 0.208 | 0.08 | 261 | 0 | 0.27 | 1 | 1 | cs | TRUE
35 | LV_6807-8_0_3_line_35 | NAYY 4x150 SE | 30 | 32 | 0.012556 | 0.208 | 0.08 | 261 | 0 | 0.27 | 1 | 1 | cs | TRUE
36 | LV_6807-8_0_3_line_36 | NAYY 4x150 SE | 32 | 33 | 0.014235 | 0.208 | 0.08 | 261 | 0 | 0.27 | 1 | 1 | cs | TRUE
37 | LV_6807-8_0_3_line_37 | NAYY 4x150 SE | 33 | 35 | 0.0057359 | 0.208 | 0.08 | 261 | 0 | 0.27 | 1 | 1 | cs | TRUE
38 | LV_6807-8_0_3_line_38 | NAYY 4x150 SE | 35 | 48 | 0.011861 | 0.208 | 0.08 | 261 | 0 | 0.27 | 1 | 1 | cs | TRUE
39 | LV_6807-8_0_3_line_39 | NAYY 4x150 SE | 35 | 47 | 0.025818 | 0.208 | 0.08 | 261 | 0 | 0.27 | 1 | 1 | cs | TRUE
40 | LV_6807-8_0_3_line_40 | NAYY 4x150 SE | 36 | 37 | 0.043649 | 0.208 | 0.08 | 261 | 0 | 0.27 | 1 | 1 | cs | TRUE
41 | LV_6807-8_0_3_line_41 | NAYY 4x150 SE | 37 | 38 | 0.021482 | 0.208 | 0.08 | 261 | 0 | 0.27 | 1 | 1 | cs | TRUE
42 | LV_6807-8_0_3_line_42 | NAYY 4x150 SE | 38 | 39 | 0.0043924 | 0.208 | 0.08 | 261 | 0 | 0.27 | 1 | 1 | cs | TRUE
43 | LV_6807-8_0_3_line_43 | NAYY 4x150 SE | 40 | 41 | 0.0013315 | 0.208 | 0.08 | 261 | 0 | 0.27 | 1 | 1 | cs | TRUE
44 | LV_6807-8_0_3_line_44 | NAYY 4x150 SE | 40 | 42 | 0.01126 | 0.208 | 0.08 | 261 | 0 | 0.27 | 1 | 1 | cs | TRUE
45 | LV_6807-8_0_3_line_45 | NAYY 4x150 SE | 42 | 43 | 0.0055378 | 0.208 | 0.08 | 261 | 0 | 0.27 | 1 | 1 | cs | TRUE
46 | LV_6807-8_0_3_line_46 | NAYY 4x150 SE | 43 | 44 | 0.0048641 | 0.208 | 0.08 | 261 | 0 | 0.27 | 1 | 1 | cs | TRUE
47 | LV_6807-8_0_3_line_47 | NAYY 4x150 SE | 44 | 45 | 0.011125 | 0.208 | 0.08 | 261 | 0 | 0.27 | 1 | 1 | cs | TRUE
48 | LV_6807-8_0_3_line_48 | NAYY 4x150 SE | 45 | 46 | 0.0092896 | 0.208 | 0.08 | 261 | 0 | 0.27 | 1 | 1 | cs | TRUE
49 | LV_6807-8_0_3_line_49 | NAYY 4x150 SE | 46 | 55 | 0.011047 | 0.208 | 0.08 | 261 | 0 | 0.27 | 1 | 1 | cs | TRUE
50 | LV_6807-8_0_3_line_50 | NAYY 4x150 SE | 49 | 50 | 0.0090972 | 0.208 | 0.08 | 261 | 0 | 0.27 | 1 | 1 | cs | TRUE
51 | LV_6807-8_0_3_line_51 | NAYY 4x150 SE | 49 | 51 | 0.0098602 | 0.208 | 0.08 | 261 | 0 | 0.27 | 1 | 1 | cs | TRUE
52 | LV_6807-8_0_3_line_52 | NAYY 4x150 SE | 51 | 52 | 0.0036353 | 0.208 | 0.08 | 261 | 0 | 0.27 | 1 | 1 | cs | TRUE
53 | LV_6807-8_0_3_line_53 | NAYY 4x150 SE | 52 | 53 | 0.0037587 | 0.208 | 0.08 | 261 | 0 | 0.27 | 1 | 1 | cs | TRUE
54 | LV_6807-8_0_3_line_54 | NAYY 4x150 SE | 53 | 54 | 0.0014248 | 0.208 | 0.08 | 261 | 0 | 0.27 | 1 | 1 | cs | TRUE
55 | LV_6807-8_0_3_line_55 | NAYY 4x150 SE | 54 | 62 | 0.0021947 | 0.208 | 0.08 | 261 | 0 | 0.27 | 1 | 1 | cs | TRUE
56 | LV_6807-8_0_3_line_56 | NAYY 4x150 SE | 55 | 56 | 0.0026843 | 0.208 | 0.08 | 261 | 0 | 0.27 | 1 | 1 | cs | TRUE
57 | LV_6807-8_0_3_line_57 | NAYY 4x150 SE | 56 | 57 | 0.0027297 | 0.208 | 0.08 | 261 | 0 | 0.27 | 1 | 1 | cs | TRUE
58 | LV_6807-8_0_3_line_58 | NAYY 4x150 SE | 57 | 58 | 0.0013051 | 0.208 | 0.08 | 261 | 0 | 0.27 | 1 | 1 | cs | TRUE
59 | LV_6807-8_0_3_line_59 | NAYY 4x150 SE | 58 | 59 | 0.023581 | 0.208 | 0.08 | 261 | 0 | 0.27 | 1 | 1 | cs | TRUE
60 | LV_6807-8_0_3_line_60 | NAYY 4x150 SE | 59 | 66 | 0.0015005 | 0.208 | 0.08 | 261 | 0 | 0.27 | 1 | 1 | cs | TRUE
61 | LV_6807-8_0_3_line_61 | NAYY 4x150 SE | 60 | 61 | 0.026009 | 0.208 | 0.08 | 261 | 0 | 0.27 | 1 | 1 | cs | TRUE
62 | LV_6807-8_0_3_line_62 | NAYY 4x150 SE | 60 | 62 | 0.0084337 | 0.208 | 0.08 | 261 | 0 | 0.27 | 1 | 1 | cs | TRUE
63 | LV_6807-8_0_3_line_63 | NAYY 4x150 SE | 61 | 63 | 0.0076343 | 0.208 | 0.08 | 261 | 0 | 0.27 | 1 | 1 | cs | TRUE
64 | LV_6807-8_0_3_line_64 | NAYY 4x150 SE | 63 | 64 | 0.0012323 | 0.208 | 0.08 | 261 | 0 | 0.27 | 1 | 1 | cs | TRUE
65 | LV_6807-8_0_3_line_65 | NAYY 4x150 SE | 64 | 65 | 0.018365 | 0.208 | 0.08 | 261 | 0 | 0.27 | 1 | 1 | cs | TRUE
66 | LV_6807-8_0_3_line_66 | NAYY 4x150 SE | 65 | 67 | 0.0080708 | 0.208 | 0.08 | 261 | 0 | 0.27 | 1 | 1 | cs | TRUE
67 | LV_6807-8_0_3_line_67 | NAYY 4x150 SE | 66 | 68 | 0.0050749 | 0.208 | 0.08 | 261 | 0 | 0.27 | 1 | 1 | cs | TRUE
68 | LV_6807-8_0_3_line_68 | NAYY 4x150 SE | 67 | 68 | 0.0031562 | 0.208 | 0.08 | 261 | 0 | 0.27 | 1 | 1 | cs | TRUE

## trafo
| name | std_type | hv_bus | lv_bus | sn_mva | vn_hv_kv | vn_lv_kv | vk_percent | vkr_percent | pfe_kw | i0_percent | shift_degree | tap_side | tap_neutral | tap_min | tap_max | tap_step_percent | tap_step_degree | tap_pos | tap_phase_shifter | parallel | df | in_service
0 | LV_6807-8_0_3_trafo_10 | 0.25 MVA 20/0.4 kV | 70 | 7 | 0.25 | 20 | 0.4 | 6 | 1.44 | 0.8 | 0.32 | 150 | hv | 0 | -2 | 2 | 2.5 | 0 | 0 | FALSE | 1 | 1 | TRUE

## line_geodata
| x0 | y0 | x1 | y1 | x2 | y2 | x3 | y3 | x4 | y4 | x5 | y5
0 | 2571132.455 | 1259445.6333 | 2571133.6434 | 1259441.7559
1 | 2571132.455 | 1259445.6333 | 2571128.5727 | 1259458.2996 | 2571125.8979 | 1259467.0289
2 | 2571135.3782 | 1259436.096 | 2571133.6434 | 1259441.7559
3 | 2571117.0459 | 1259495.9031 | 2571121.7998 | 1259480.4035 | 2571125.8979 | 1259467.0289
4 | 2571172.0942 | 1259317.19 | 2571163.7143 | 1259343.6491 | 2571161.7483 | 1259350.0631 | 2571139.5594 | 1259422.4546 | 2571135.3782 | 1259436.096
5 | 2571117.0459 | 1259495.9031 | 2571116.5402 | 1259497.5521 | 2571110.5922 | 1259516.9598
6 | 2571278.4547 | 1259348.9818 | 2571172.0942 | 1259317.19
7 | 2571186.4842 | 1259238.8772 | 2571179.782 | 1259283.2626 | 2571172.9775 | 1259314.3949 | 2571172.0942 | 1259317.19
8 | 2571108.0757 | 1259525.1707 | 2571110.5922 | 1259516.9598
9 | 2571186.4842 | 1259238.8772 | 2571198.1057 | 1259240.2436 | 2571209.9127 | 1259247.1685 | 2571213.9806 | 1259249.8171 | 2571309.5141 | 1259305.4341
10 | 2571186.4842 | 1259238.8772 | 2570993.6059 | 1258879.5894
11 | 2571102.396 | 1259543.703 | 2571108.0757 | 1259525.1707
12 | 2571309.5141 | 1259305.4341 | 2571326.4603 | 1259315.2918 | 2571335.4079 | 1259325.177
13 | 2571348.8149 | 1259339.989 | 2571335.4079 | 1259325.177
14 | 2571396.7198 | 1259400.3867 | 2571360.6059 | 1259353.0184 | 2571348.8149 | 1259339.989
15 | 2571309.8715 | 1259494.9845 | 2571325.6329 | 1259475.2054 | 2571336.7096 | 1259462.276 | 2571396.7198 | 1259400.3867
16 | 2571099.6699 | 1259578.5014 | 2571103.586 | 1259586.5006
17 | 2571110.8097 | 1259596.0715 | 2571104.2151 | 1259587.7854 | 2571103.586 | 1259586.5006
18 | 2571095.5971 | 1259570.1822 | 2571099.6699 | 1259578.5014
19 | 2571110.8097 | 1259596.0715 | 2571114.8016 | 1259601.0871 | 2571116.0718 | 1259602.8036
20 | 2571095.5971 | 1259570.1822 | 2571098.5681 | 1259557.7799
21 | 2571095.5971 | 1259570.1822 | 2571090.1422 | 1259588.6584
22 | 2571095.5971 | 1259570.1822 | 2571089.1593 | 1259562.2195 | 2571087.0874 | 1259560.5635
23 | 2571119.2493 | 1259607.097 | 2571116.0718 | 1259602.8036
24 | 2571102.396 | 1259543.703 | 2571100.3091 | 1259550.5123 | 2571098.5681 | 1259557.7799
25 | 2571084.7584 | 1259606.8939 | 2571090.1422 | 1259588.6584
26 | 2571065.0942 | 1259544.7493 | 2571070.175 | 1259547.0466 | 2571087.0874 | 1259560.5635
27 | 2571119.2493 | 1259607.097 | 2571119.3765 | 1259607.269 | 2571119.3765 | 1259607.269
28 | 2571084.7584 | 1259606.8939 | 2571097.058 | 1259610.462
29 | 2571084.7584 | 1259606.8939 | 2571076.1362 | 1259604.7749
30 | 2571060.1209 | 1259542.5005 | 2571065.0942 | 1259544.7493
31 | 2571120.8655 | 1259617.3686 | 2571119.3765 | 1259607.269
32 | 2571063.7481 | 1259601.7305 | 2571056.3256 | 1259599.9063 | 2571053.8346 | 1259599.8115
33 | 2571028.596 | 1259602.5888 | 2571042.87 | 1259599.3943 | 2571053.8346 | 1259599.8115
34 | 2571076.1362 | 1259604.7749 | 2571063.7481 | 1259601.7305
35 | 2571028.596 | 1259602.5888 | 2571016.32 | 1259605.2243
36 | 2571016.32 | 1259605.2243 | 2571002.4023 | 1259608.2124
37 | 2570996.7943 | 1259609.4164 | 2571002.4023 | 1259608.2124
38 | 2570996.7943 | 1259609.4164 | 2570993.6246 | 1259610.088 | 2570985.023 | 1259610.6724
39 | 2570996.7943 | 1259609.4164 | 2570993.4884 | 1259616.1039 | 2570979.5473 | 1259628.0484
40 | 2571060.1209 | 1259542.5005 | 2571047.3328 | 1259536.7183 | 2571041.8985 | 1259535.1327 | 2571034.3962 | 1259532.957 | 2571025.4501 | 1259529.9099 | 2571019.4913 | 1259526.8647
41 | 2571000.3627 | 1259517.089 | 2571019.4913 | 1259526.8647
42 | 2570996.4515 | 1259515.0902 | 2571000.3627 | 1259517.089
43 | 2571120.8655 | 1259617.3686 | 2571119.5868 | 1259616.9976
44 | 2571120.8655 | 1259617.3686 | 2571131.7816 | 1259620.1305
45 | 2571137.1503 | 1259621.4889 | 2571131.7816 | 1259620.1305
46 | 2571137.1503 | 1259621.4889 | 2571141.8658 | 1259622.682
47 | 2571141.8658 | 1259622.682 | 2571152.6512 | 1259625.4109
48 | 2571161.657 | 1259627.6895 | 2571152.6512 | 1259625.4109
49 | 2571172.3664 | 1259630.3991 | 2571161.657 | 1259627.6895
50 | 2571298.9107 | 1259662.8722 | 2571307.6522 | 1259665.391
51 | 2571298.9107 | 1259662.8722 | 2571289.4359 | 1259660.1422
52 | 2571285.9427 | 1259659.1357 | 2571289.4359 | 1259660.1422
53 | 2571285.9427 | 1259659.1357 | 2571282.2989 | 1259658.2137
54 | 2571282.2989 | 1259658.2137 | 2571280.9176 | 1259657.8642
55 | 2571278.79 | 1259657.3259 | 2571280.9176 | 1259657.8642
56 | 2571172.3664 | 1259630.3991 | 2571174.9686 | 1259631.0575
57 | 2571174.9686 | 1259631.0575 | 2571177.615 | 1259631.7271
58 | 2571178.8802 | 1259632.0472 | 2571177.615 | 1259631.7271
59 | 2571178.8802 | 1259632.0472 | 2571201.7412 | 1259637.8314
60 | 2571201.7412 | 1259637.8314 | 2571203.1959 | 1259638.1994
61 | 2571270.6139 | 1259655.2573 | 2571245.3992 | 1259648.8775
62 | 2571270.6139 | 1259655.2573 | 2571278.79 | 1259657.3259
63 | 2571237.9981 | 1259647.0049 | 2571245.3992 | 1259648.8775
64 | 2571237.9981 | 1259647.0049 | 2571236.8034 | 1259646.7027
65 | 2571236.8034 | 1259646.7027 | 2571218.9997 | 1259642.1981
66 | 2571211.1755 | 1259640.2184 | 2571218.9997 | 1259642.1981
67 | 2571208.1157 | 1259639.4442 | 2571203.1959 | 1259638.1994
68 | 2571208.1157 | 1259639.4442 | 2571211.1755 | 1259640.2184

## bus_geodata
| x | y | coords
0 | 2571132.455 | 1259445.6333
1 | 2571133.6434 | 1259441.7559
2 | 2571125.8979 | 1259467.0289
3 | 2571135.3782 | 1259436.096
4 | 2571117.0459 | 1259495.9031
5 | 2571172.0942 | 1259317.19
6 | 2571110.5922 | 1259516.9598
7 | 2571278.4547 | 1259348.9818
8 | 2571186.4842 | 1259238.8772
9 | 2571108.0757 | 1259525.1707
10 | 2570993.6059 | 1258879.5894
11 | 2571309.5141 | 1259305.4341
12 | 2571335.4079 | 1259325.177
13 | 2571348.8149 | 1259339.989
14 | 2571396.7198 | 1259400.3867
15 | 2571103.586 | 1259586.5006
16 | 2571099.6699 | 1259578.5014
17 | 2571110.8097 | 1259596.0715
18 | 2571095.5971 | 1259570.1822
19 | 2571116.0718 | 1259602.8035
20 | 2571098.5681 | 1259557.7799
21 | 2571090.1422 | 1259588.6584
22 | 2571087.0874 | 1259560.5635
23 | 2571119.2493 | 1259607.097
24 | 2571102.396 | 1259543.703
25 | 2571084.7584 | 1259606.8939
26 | 2571065.0942 | 1259544.7493
27 | 2571119.3765 | 1259607.269
28 | 2571053.8346 | 1259599.8115
29 | 2571063.7481 | 1259601.7305
30 | 2571028.596 | 1259602.5888
31 | 2571076.1362 | 1259604.7749
32 | 2571016.32 | 1259605.2243
33 | 2571002.4023 | 1259608.2124
34 | 2571097.058 | 1259610.462
35 | 2570996.7943 | 1259609.4164
36 | 2571060.1209 | 1259542.5005
37 | 2571019.4913 | 1259526.8647
38 | 2571000.3627 | 1259517.089
39 | 2570996.4515 | 1259515.0902
40 | 2571120.8655 | 1259617.3686
41 | 2571119.5868 | 1259616.9976
42 | 2571131.7816 | 1259620.1305
43 | 2571137.1503 | 1259621.4889
44 | 2571141.8658 | 1259622.682
45 | 2571152.6512 | 1259625.4109
46 | 2571161.657 | 1259627.6895
47 | 2570979.5473 | 1259628.0484
48 | 2570985.023 | 1259610.6724
49 | 2571298.9107 | 1259662.8722
50 | 2571307.6522 | 1259665.391
51 | 2571289.4359 | 1259660.1422
52 | 2571285.9427 | 1259659.1357
53 | 2571282.2989 | 1259658.2137
54 | 2571280.9176 | 1259657.8642
55 | 2571172.3664 | 1259630.3991
56 | 2571174.9686 | 1259631.0575
57 | 2571177.615 | 1259631.7271
58 | 2571178.8802 | 1259632.0472
59 | 2571201.7412 | 1259637.8314
60 | 2571270.6139 | 1259655.2573
61 | 2571245.3992 | 1259648.8775
62 | 2571278.79 | 1259657.3259
63 | 2571237.9981 | 1259647.0049
64 | 2571236.8034 | 1259646.7027
65 | 2571218.9997 | 1259642.1981
66 | 2571203.1959 | 1259638.1994
67 | 2571211.1755 | 1259640.2184
68 | 2571208.1157 | 1259639.4442
69 | 2571309.8715 | 1259494.9845
70 | 2571172.0942 | 1259317.19

## line_std_types
| c_nf_per_km | r_ohm_per_km | x_ohm_per_km | max_i_ka | type | q_mm2 | alpha | voltage_rating
NAYY 4x50 SE | 210 | 0.642 | 0.083 | 0.142 | cs | 50 | 0.00403 | LV
NAYY 4x120 SE | 264 | 0.225 | 0.08 | 0.242 | cs | 120 | 0.00403 | LV
NAYY 4x150 SE | 261 | 0.208 | 0.08 | 0.27 | cs | 150 | 0.00403 | LV
NA2XS2Y 1x95 RM/25 12/20 kV | 216 | 0.313 | 0.132 | 0.252 | cs | 95 | 0.00403 | MV
NA2XS2Y 1x185 RM/25 12/20 kV | 273 | 0.161 | 0.117 | 0.362 | cs | 185 | 0.00403 | MV
NA2XS2Y 1x240 RM/25 12/20 kV | 304 | 0.122 | 0.112 | 0.421 | cs | 240 | 0.00403 | MV
NA2XS2Y 1x95 RM/25 6/10 kV | 315 | 0.313 | 0.123 | 0.249 | cs | 95 | 0.00403 | MV
NA2XS2Y 1x185 RM/25 6/10 kV | 406 | 0.161 | 0.11 | 0.358 | cs | 185 | 0.00403 | MV
NA2XS2Y 1x240 RM/25 6/10 kV | 456 | 0.122 | 0.105 | 0.416 | cs | 240 | 0.00403 | MV
NA2XS2Y 1x150 RM/25 12/20 kV | 250 | 0.206 | 0.116 | 0.319 | cs | 150 | 0.00403 | MV
NA2XS2Y 1x120 RM/25 12/20 kV | 230 | 0.253 | 0.119 | 0.283 | cs | 120 | 0.00403 | MV
NA2XS2Y 1x70 RM/25 12/20 kV | 190 | 0.443 | 0.132 | 0.22 | cs | 70 | 0.00403 | MV
NA2XS2Y 1x150 RM/25 6/10 kV | 360 | 0.206 | 0.11 | 0.315 | cs | 150 | 0.00403 | MV
NA2XS2Y 1x120 RM/25 6/10 kV | 340 | 0.253 | 0.113 | 0.28 | cs | 120 | 0.00403 | MV
NA2XS2Y 1x70 RM/25 6/10 kV | 280 | 0.443 | 0.123 | 0.217 | cs | 70 | 0.00403 | MV
N2XS(FL)2Y 1x120 RM/35 64/110 kV | 112 | 0.153 | 0.166 | 0.366 | cs | 120 | 0.00393 | HV
N2XS(FL)2Y 1x185 RM/35 64/110 kV | 125 | 0.099 | 0.156 | 0.457 | cs | 185 | 0.00393 | HV
N2XS(FL)2Y 1x240 RM/35 64/110 kV | 135 | 0.075 | 0.149 | 0.526 | cs | 240 | 0.00393 | HV
N2XS(FL)2Y 1x300 RM/35 64/110 kV | 144 | 0.06 | 0.144 | 0.588 | cs | 300 | 0.00393 | HV
15-AL1/3-ST1A 0.4 | 11 | 1.8769 | 0.35 | 0.105 | ol | 16 | 0.00403 | LV
24-AL1/4-ST1A 0.4 | 11.25 | 1.2012 | 0.335 | 0.14 | ol | 24 | 0.00403 | LV
48-AL1/8-ST1A 0.4 | 12.2 | 0.5939 | 0.3 | 0.21 | ol | 48 | 0.00403 | LV
94-AL1/15-ST1A 0.4 | 13.2 | 0.306 | 0.29 | 0.35 | ol | 94 | 0.00403 | LV
34-AL1/6-ST1A 10.0 | 9.7 | 0.8342 | 0.36 | 0.17 | ol | 34 | 0.00403 | MV
48-AL1/8-ST1A 10.0 | 10.1 | 0.5939 | 0.35 | 0.21 | ol | 48 | 0.00403 | MV
70-AL1/11-ST1A 10.0 | 10.4 | 0.4132 | 0.339 | 0.29 | ol | 70 | 0.00403 | MV
94-AL1/15-ST1A 10.0 | 10.75 | 0.306 | 0.33 | 0.35 | ol | 94 | 0.00403 | MV
122-AL1/20-ST1A 10.0 | 11.1 | 0.2376 | 0.323 | 0.41 | ol | 122 | 0.00403 | MV
149-AL1/24-ST1A 10.0 | 11.25 | 0.194 | 0.315 | 0.47 | ol | 149 | 0.00403 | MV
34-AL1/6-ST1A 20.0 | 9.15 | 0.8342 | 0.382 | 0.17 | ol | 34 | 0.00403 | MV
48-AL1/8-ST1A 20.0 | 9.5 | 0.5939 | 0.372 | 0.21 | ol | 48 | 0.00403 | MV
70-AL1/11-ST1A 20.0 | 9.7 | 0.4132 | 0.36 | 0.29 | ol | 70 | 0.00403 | MV
94-AL1/15-ST1A 20.0 | 10 | 0.306 | 0.35 | 0.35 | ol | 94 | 0.00403 | MV
122-AL1/20-ST1A 20.0 | 10.3 | 0.2376 | 0.344 | 0.41 | ol | 122 | 0.00403 | MV
149-AL1/24-ST1A 20.0 | 10.5 | 0.194 | 0.337 | 0.47 | ol | 149 | 0.00403 | MV
184-AL1/30-ST1A 20.0 | 10.75 | 0.1571 | 0.33 | 0.535 | ol | 184 | 0.00403 | MV
243-AL1/39-ST1A 20.0 | 11 | 0.1188 | 0.32 | 0.645 | ol | 243 | 0.00403 | MV
48-AL1/8-ST1A 110.0 | 8 | 0.5939 | 0.46 | 0.21 | ol | 48 | 0.00403 | HV
70-AL1/11-ST1A 110.0 | 8.4 | 0.4132 | 0.45 | 0.29 | ol | 70 | 0.00403 | HV
94-AL1/15-ST1A 110.0 | 8.65 | 0.306 | 0.44 | 0.35 | ol | 94 | 0.00403 | HV
122-AL1/20-ST1A 110.0 | 8.5 | 0.2376 | 0.43 | 0.41 | ol | 122 | 0.00403 | HV
149-AL1/24-ST1A 110.0 | 8.75 | 0.194 | 0.41 | 0.47 | ol | 149 | 0.00403 | HV
184-AL1/30-ST1A 110.0 | 8.8 | 0.1571 | 0.4 | 0.535 | ol | 184 | 0.00403 | HV
243-AL1/39-ST1A 110.0 | 9 | 0.1188 | 0.39 | 0.645 | ol | 243 | 0.00403 | HV
305-AL1/39-ST1A 110.0 | 9.2 | 0.0949 | 0.38 | 0.74 | ol | 305 | 0.00403 | HV
490-AL1/64-ST1A 110.0 | 9.75 | 0.059 | 0.37 | 0.96 | ol | 490 | 0.00403 | HV
679-AL1/86-ST1A 110.0 | 9.95 | 0.042 | 0.36 | 1.15 | ol | 679 | 0.00403 | HV
490-AL1/64-ST1A 220.0 | 10 | 0.059 | 0.285 | 0.96 | ol | 490 | 0.00403 | HV
679-AL1/86-ST1A 220.0 | 11.7 | 0.042 | 0.275 | 1.15 | ol | 679 | 0.00403 | HV
490-AL1/64-ST1A 380.0 | 11 | 0.059 | 0.253 | 0.96 | ol | 490 | 0.00403 | HV
679-AL1/86-ST1A 380.0 | 14.6 | 0.042 | 0.25 | 1.15 | ol | 679 | 0.00403 | HV

## trafo_std_types
| i0_percent | pfe_kw | vkr_percent | sn_mva | vn_lv_kv | vn_hv_kv | vk_percent | shift_degree | vector_group | tap_side | tap_neutral | tap_min | tap_max | tap_step_degree | tap_step_percent | tap_phase_shifter
160 MVA 380/110 kV | 0.06 | 60 | 0.25 | 160 | 110 | 380 | 12.2 | 0 | Yy0 | hv | 0 | -9 | 9 | 0 | 1.5 | FALSE
100 MVA 220/110 kV | 0.06 | 55 | 0.26 | 100 | 110 | 220 | 12 | 0 | Yy0 | hv | 0 | -9 | 9 | 0 | 1.5 | FALSE
63 MVA 110/20 kV | 0.04 | 22 | 0.32 | 63 | 20 | 110 | 18 | 150 | YNd5 | hv | 0 | -9 | 9 | 0 | 1.5 | FALSE
40 MVA 110/20 kV | 0.05 | 18 | 0.34 | 40 | 20 | 110 | 16.2 | 150 | YNd5 | hv | 0 | -9 | 9 | 0 | 1.5 | FALSE
25 MVA 110/20 kV | 0.07 | 14 | 0.41 | 25 | 20 | 110 | 12 | 150 | YNd5 | hv | 0 | -9 | 9 | 0 | 1.5 | FALSE
63 MVA 110/10 kV | 0.04 | 22 | 0.32 | 63 | 10 | 110 | 18 | 150 | YNd5 | hv | 0 | -9 | 9 | 0 | 1.5 | FALSE
40 MVA 110/10 kV | 0.05 | 18 | 0.34 | 40 | 10 | 110 | 16.2 | 150 | YNd5 | hv | 0 | -9 | 9 | 0 | 1.5 | FALSE
25 MVA 110/10 kV | 0.07 | 14 | 0.41 | 25 | 10 | 110 | 12 | 150 | YNd5 | hv | 0 | -9 | 9 | 0 | 1.5 | FALSE
0.25 MVA 20/0.4 kV | 0.32 | 0.8 | 1.44 | 0.25 | 0.4 | 20 | 6 | 150 | Yzn5 | hv | 0 | -2 | 2 | 0 | 2.5 | FALSE
0.4 MVA 20/0.4 kV | 0.3375 | 1.35 | 1.425 | 0.4 | 0.4 | 20 | 6 | 150 | Dyn5 | hv | 0 | -2 | 2 | 0 | 2.5 | FALSE
0.63 MVA 20/0.4 kV | 0.2619 | 1.65 | 1.206 | 0.63 | 0.4 | 20 | 6 | 150 | Dyn5 | hv | 0 | -2 | 2 | 0 | 2.5 | FALSE
0.25 MVA 10/0.4 kV | 0.24 | 0.6 | 1.2 | 0.25 | 0.4 | 10 | 4 | 150 | Dyn5 | hv | 0 | -2 | 2 | 0 | 2.5 | FALSE
0.4 MVA 10/0.4 kV | 0.2375 | 0.95 | 1.325 | 0.4 | 0.4 | 10 | 4 | 150 | Dyn5 | hv | 0 | -2 | 2 | 0 | 2.5 | FALSE
0.63 MVA 10/0.4 kV | 0.1873 | 1.18 | 1.0794 | 0.63 | 0.4 | 10 | 4 | 150 | Dyn5 | hv | 0 | -2 | 2 | 0 | 2.5 | FALSE

## trafo3w_std_types
| sn_hv_mva | sn_mv_mva | sn_lv_mva | vn_hv_kv | vn_mv_kv | vn_lv_kv | vk_hv_percent | vk_mv_percent | vk_lv_percent | vkr_hv_percent | vkr_mv_percent | vkr_lv_percent | pfe_kw | i0_percent | shift_mv_degree | shift_lv_degree | vector_group | tap_side | tap_neutral | tap_min | tap_max | tap_step_percent
63/25/38 MVA 110/20/10 kV | 63 | 25 | 38 | 110 | 20 | 10 | 10.4 | 10.4 | 10.4 | 0.28 | 0.32 | 0.35 | 35 | 0.89 | 0 | 0 | YN0yn0yn0 | hv | 0 | -10 | 10 | 1.2
63/25/38 MVA 110/10/10 kV | 63 | 25 | 38 | 110 | 10 | 10 | 10.4 | 10.4 | 10.4 | 0.28 | 0.32 | 0.35 | 35 | 0.89 | 0 | 0 | YN0yn0yn0 | hv | 0 | -10 | 10 | 1.2

## fuse_std_types
| fuse_type | i_rated_a | t_avg | t_min | t_total | x_avg | x_min | x_total
HV 100A | HV 100A | 100 | 0 | [10.0, 3.64, 0.854, 0.281, 0.1, 0.0531, 0.022, 0.01] | [10.0, 4.267, 1.21, 0.403, 0.1, 0.058, 0.022, 0.01] | 0 | [300.0, 350.0, 450.0, 550.0, 700.0, 850.0, 1200.0, 1752.0] | [600.0, 700.0, 900.0, 1150.0, 1665.0, 2000.0, 3000.0, 4313.0]
HV 10A | HV 10A | 10 | 0 | [10.0, 1675.0, 0.344, 0.156, 0.1, 0.0417, 0.0171, 0.01] | [10.0, 1.3, 0.3, 0.155, 0.1, 0.0555, 0.023, 0.01] | 0 | [30.0, 32.0, 35.0, 37.0, 39.0, 50.0, 70.0, 88.0] | [60.0, 70.0, 80.0, 87.0, 94.0, 110.0, 150.0, 216.0]
HV 125A | HV 125A | 125 | 0 | [10.0, 1.82, 0.344, 0.1, 0.0467, 0.0269, 0.01] | [10.0, 2.478, 0.426, 0.1, 0.0427, 0.0211, 0.01] | 0 | [375.0, 500.0, 700.0, 925.0, 1200.0, 1500.0, 2341.0] | [750.0, 1000.0, 1500.0, 2200.0, 3000.0, 4000.0, 5765.0]
HV 160A | HV 160A | 160 | 0 | [10.0, 4.15, 1.03, 0.198, 0.1, 0.051, 0.0172, 0.01] | [10.0, 2.3, 0.734, 0.274, 0.1, 0.046, 0.0177, 0.01] | 0 | [480.0, 550.0, 700.0, 1000.0, 1260.0, 1600.0, 2500.0, 3227.0] | [960.0, 1300.0, 1700.0, 2200.0, 2996.0, 4000.0, 6000.0, 7946.0]
HV 16A | HV 16A | 16 | 0 | [10.0, 0.352, 0.164, 0.1, 0.0649, 0.0342, 0.01] | [10.0, 2.34, 0.722, 0.181, 0.1, 0.055, 0.0296, 0.01] | 0 | [48.0, 60.0, 65.0, 71.0, 80.0, 100.0, 162.0] | [96.0, 110.0, 125.0, 150.0, 168.0, 200.0, 250.0, 398.0]
HV 200A | HV 200A | 200 | 0 | [10.0, 4.267, 1.21, 0.403, 0.1, 0.058, 0.022, 0.01] | [10.0, 3.73, 1.654, 0.328, 0.1, 0.0531, 0.019, 0.01] | 0 | [600.0, 700.0, 900.0, 1150.0, 1665.0, 2000.0, 3000.0, 4313.0] | [1200.0, 1500.0, 1800.0, 2700.0, 3960.0, 5000.0, 7500.0, 10620.0]
HV 20A | HV 20A | 20 | 0 | [10.0, 1.3, 0.3, 0.155, 0.1, 0.0555, 0.023, 0.01] | [10.0, 1.3, 0.161, 0.1, 0.0611, 0.0399, 0.0141, 0.01] | 0 | [60.0, 70.0, 80.0, 87.0, 94.0, 110.0, 150.0, 216.0] | [120.0, 150.0, 200.0, 223.0, 260.0, 300.0, 450.0, 532.0]
HV 25A | HV 25A | 25 | 0 | [10.0, 2.512, 0.833, 0.299, 0.1, 0.0372, 0.0223, 0.01] | [10.0, 3.125, 0.597, 0.198, 0.1, 0.0378, 0.022, 0.01] | 0 | [75.0, 82.0, 90.0, 100.0, 124.0, 170.0, 200.0, 289.0] | [150.0, 170.0, 210.0, 250.0, 294.0, 400.0, 500.0, 711.0]
HV 31.5A | HV 31.5A | 31.5 | 0 | [10.0, 2.34, 0.722, 0.181, 0.1, 0.055, 0.0296, 0.01] | [10.0, 2.84, 0.368, 0.164, 0.1, 0.0621, 0.0378, 0.0195, 0.01] | 0 | [95.0, 110.0, 125.0, 150.0, 165.0, 200.0, 250.0, 390.0] | [189.0, 220.0, 300.0, 350.0, 393.0, 450.0, 530.0, 700.0, 960.0]
HV 40A | HV 40A | 40 | 0 | [10.0, 1.3, 0.161, 0.1, 0.0611, 0.0399, 0.0141, 0.01] | [10.0, 2.05, 0.369, 0.198, 0.1, 0.051, 0.0298, 0.01] | 0 | [120.0, 150.0, 200.0, 223.0, 260.0, 300.0, 450.0, 532.0] | [240.0, 300.0, 400.0, 450.0, 530.0, 650.0, 800.0, 1311.0]
HV 50A | HV 50A | 50 | 0 | [10.0, 3.215, 0.597, 0.198, 0.1, 0.0378, 0.022, 0.01] | [10.0, 3.64, 0.854, 0.281, 0.1, 0.0531, 0.022, 0.01] | 0 | [150.0, 170.0, 210.0, 250.0, 294.0, 400.0, 500.0, 711.0] | [300.0, 350.0, 450.0, 550.0, 700.0, 850.0, 1200.0, 1752.0]
HV 6.3A | HV 6.3A | 6.3 | 0 | [10.0, 1.39, 0.344, 0.168, 0.1, 0.056, 0.0263, 0.01] | [10.0, 1.711, 0.516, 0.198, 0.1, 0.0634, 0.0303, 0.01] | 0 | [19.0, 19.5, 20.4, 20.8, 22.0, 25.0, 32.0, 48.0] | [38.0, 40.0, 43.0, 48.0, 53.0, 60.0, 75.0, 118.0]
HV 63A | HV 63A | 63 | 0 | [10.0, 2.84, 0.368, 0.164, 0.1, 0.0621, 0.0378, 0.0195, 0.01] | [10.0, 1.82, 0.344, 0.1, 0.0467, 0.0269, 0.01] | 0 | [189.0, 220.0, 300.0, 350.0, 393.0, 450.0, 530.0, 700.0, 961.0] | [378.0, 500.0, 700.0, 934.0, 1200.0, 1500.0, 2366.0]
HV 80A | HV 80A | 80 | 0 | [10.0, 2.05, 0.369, 0.198, 0.1, 0.051, 0.0298, 0.01] | [10.0, 4.15, 1.03, 0.198, 0.1, 0.051, 0.0172, 0.01] | 0 | [240.0, 300.0, 400.0, 450.0, 530.0, 650.0, 800.0, 1311.0] | [480.0, 550.0, 700.0, 1000.0, 1260.0, 1600.0, 2500.0, 3227.0]
Siemens NH-1-100 | Siemens NH-1-100 | 100 | [5400.0, 2000.0, 400.0, 20.0, 1.0, 0.2, 0.012, 0.004] | 0 | 0 | [150.0, 190.0, 250.0, 430.0, 900.0, 1250.0, 2700.0, 3600.0] | 0 | 0
Siemens NH-1-125 | Siemens NH-1-125 | 125 | [4800.0, 120.0, 7.0, 0.1, 0.004] | 0 | 0 | [180.0, 400.0, 740.0, 2000.0, 4250.0] | 0 | 0
Siemens NH-1-16 | Siemens NH-1-16 | 16 | [4000.0, 400.0, 2.0, 0.1, 0.04, 0.01] | 0 | 0 | [26.0, 35.0, 75.0, 150.0, 200.0, 300.0] | 0 | 0
Siemens NH-1-160 | Siemens NH-1-160 | 160 | [4800.0, 120.0, 7.0, 0.1, 0.004] | 0 | 0 | [210.0, 500.0, 900.0, 2300.0, 5000.0] | 0 | 0
Siemens NH-1-25 | Siemens NH-1-25 | 25 | [4000.0, 1000.0, 10.0, 0.2, 0.02, 0.01] | 0 | 0 | [40.0, 50.0, 100.0, 210.0, 400.0, 500.0] | 0 | 0
Siemens NH-1-50 | Siemens NH-1-50 | 50 | [4000.0, 40.0, 4.0, 1.0, 0.02, 0.01] | 0 | 0 | [86.0, 200.0, 300.0, 400.0, 1000.0, 1280.0] | 0 | 0
Siemens NH-1-63 | Siemens NH-1-63 | 63 | [4000.0, 100.0, 10.0, 2.0, 0.04, 0.01] | 0 | 0 | [100.0, 200.0, 300.0, 400.0, 1000.0, 1500.0] | 0 | 0
Siemens NH-1-80 | Siemens NH-1-80 | 80 | [4800.0, 120.0, 7.0, 0.1, 0.01] | 0 | 0 | [150.58, 250.0, 450.0, 1150.0, 2470.0] | 0 | 0
Siemens NH-2-1000 | Siemens NH-2-1000 | 1000 | [4800.0, 120.0, 7.0, 0.1, 0.004] | 0 | 0 | [1900.0, 3500.0, 8400.0, 24000.0, 52000.0] | 0 | 0
Siemens NH-2-200 | Siemens NH-2-200 | 200 | [4800.0, 120.0, 7.0, 0.1, 0.004] | 0 | 0 | [280.0, 650.0, 1200.0, 3000.0, 7000.0] | 0 | 0
Siemens NH-2-224 | Siemens NH-2-224 | 224 | [4800.0, 120.0, 7.0, 0.2, 0.04, 0.004] | 0 | 0 | [400.0, 750.0, 1453.0, 3025.0, 4315.0, 7600.0] | 0 | 0
Siemens NH-2-250 | Siemens NH-2-250 | 250 | [4800.0, 120.0, 7.0, 0.1, 0.004] | 0 | 0 | [450.0, 800.0, 1650.0, 4000.0, 8500.0] | 0 | 0
Siemens NH-2-315 | Siemens NH-2-315 | 315 | [4800.0, 120.0, 7.0, 0.1, 0.004] | 0 | 0 | [550.0, 920.0, 1900.0, 5000.0, 11000.0] | 0 | 0
Siemens NH-2-355 | Siemens NH-2-355 | 355 | [4800.0, 120.0, 6.0, 0.1, 0.004] | 0 | 0 | [650.0, 1116.27, 2350.0, 5840.0, 12790.0] | 0 | 0
Siemens NH-2-400 | Siemens NH-2-400 | 400 | [4800.0, 120.0, 7.0, 0.1, 0.004] | 0 | 0 | [720.0, 1350.0, 2800.0, 6500.0, 15000.0] | 0 | 0
Siemens NH-2-425 | Siemens NH-2-425 | 425 | [4800.0, 120.0, 7.0, 0.1, 0.004] | 0 | 0 | [850.0, 1500.0, 3050.0, 7500.0, 16500.0] | 0 | 0
Siemens NH-2-630 | Siemens NH-2-630 | 630 | [4800.0, 120.0, 7.0, 0.1, 0.004] | 0 | 0 | [1200.0, 2000.0, 4800.0, 12000.0, 26000.0] | 0 | 0

## dtypes
| element | column | dtype
0 | bus | name | object
1 | bus | vn_kv | float64
2 | bus | type | object
3 | bus | zone | object
4 | bus | in_service | bool
5 | load | name | object
6 | load | bus | uint32
7 | load | p_mw | float64
8 | load | q_mvar | float64
9 | load | const_z_percent | float64
10 | load | const_i_percent | float64
11 | load | sn_mva | float64
12 | load | scaling | float64
13 | load | in_service | bool
14 | load | type | object
15 | ext_grid | name | object
16 | ext_grid | bus | uint32
17 | ext_grid | vm_pu | float64
18 | ext_grid | va_degree | float64
19 | ext_grid | slack_weight | float64
20 | ext_grid | in_service | bool
21 | line | name | object
22 | line | std_type | object
23 | line | from_bus | uint32
24 | line | to_bus | uint32
25 | line | length_km | float64
26 | line | r_ohm_per_km | float64
27 | line | x_ohm_per_km | float64
28 | line | c_nf_per_km | float64
29 | line | g_us_per_km | float64
30 | line | max_i_ka | float64
31 | line | df | float64
32 | line | parallel | uint32
33 | line | type | object
34 | line | in_service | bool
35 | trafo | name | object
36 | trafo | std_type | object
37 | trafo | hv_bus | uint32
38 | trafo | lv_bus | uint32
39 | trafo | sn_mva | float64
40 | trafo | vn_hv_kv | float64
41 | trafo | vn_lv_kv | float64
42 | trafo | vk_percent | float64
43 | trafo | vkr_percent | float64
44 | trafo | pfe_kw | float64
45 | trafo | i0_percent | float64
46 | trafo | shift_degree | float64
47 | trafo | tap_side | object
48 | trafo | tap_neutral | int32
49 | trafo | tap_min | int32
50 | trafo | tap_max | int32
51 | trafo | tap_step_percent | float64
52 | trafo | tap_step_degree | float64
53 | trafo | tap_pos | int32
54 | trafo | tap_phase_shifter | bool
55 | trafo | parallel | uint32
56 | trafo | df | float64
57 | trafo | in_service | bool
58 | line_geodata | coords | object
59 | bus_geodata | x | float64
60 | bus_geodata | y | float64
61 | bus_geodata | coords | object

## parameters
| version | format_version | converged | OPF_converged | name | f_hz | sn_mva
0 | 2.14.6 | 2.14.0 | FALSE | FALSE |  | 50 | 1