## bus
| name | vn_kv | type | zone | in_service
0 | bus_LV_6807-9_0_4_node_0 | 0.4 | n |  | TRUE
1 | bus_LV_6807-9_0_4_node_1 | 0.4 | n |  | TRUE
2 | bus_LV_6807-9_0_4_node_2 | 0.4 | n |  | TRUE
3 | bus_LV_6807-9_0_4_node_3 | 0.4 | n |  | TRUE
4 | bus_LV_6807-9_0_4_node_4 | 0.4 | n |  | TRUE
5 | bus_LV_6807-9_0_4_node_6 | 0.4 | n |  | TRUE
6 | bus_LV_6807-9_0_4_node_7 | 0.4 | n |  | TRUE
7 | bus_LV_6807-9_0_4_node_5 | 0.4 | n |  | TRUE
8 | bus_LV_6807-9_0_4_node_35 | 0.4 | n |  | TRUE
9 | bus_LV_6807-9_0_4_node_19 | 0.4 | n |  | TRUE
10 | bus_LV_6807-9_0_4_node_32 | 0.4 | n |  | TRUE
11 | bus_LV_6807-9_0_4_node_40 | 0.4 | n |  | TRUE
12 | bus_LV_6807-9_0_4_node_8 | 0.4 | n |  | TRUE
13 | bus_LV_6807-9_0_4_node_37 | 0.4 | n |  | TRUE
14 | bus_LV_6807-9_0_4_node_38 | 0.4 | n |  | TRUE
15 | bus_LV_6807-9_0_4_node_17 | 0.4 | n |  | TRUE
16 | bus_LV_6807-9_0_4_node_33 | 0.4 | n |  | TRUE
17 | bus_LV_6807-9_0_4_node_36 | 0.4 | n |  | TRUE
18 | bus_LV_6807-9_0_4_node_9 | 0.4 | n |  | TRUE
19 | bus_LV_6807-9_0_4_node_21 | 0.4 | n |  | TRUE
20 | bus_LV_6807-9_0_4_node_10 | 0.4 | n |  | TRUE
21 | bus_LV_6807-9_0_4_node_11 | 0.4 | n |  | TRUE
22 | bus_LV_6807-9_0_4_node_24 | 0.4 | n |  | TRUE
23 | bus_LV_6807-9_0_4_node_23 | 0.4 | n |  | TRUE
24 | bus_LV_6807-9_0_4_node_12 | 0.4 | n |  | TRUE
25 | bus_LV_6807-9_0_4_node_13 | 0.4 | n |  | TRUE
26 | bus_LV_6807-9_0_4_node_14 | 0.4 | n |  | TRUE
27 | bus_LV_6807-9_0_4_node_60 | 0.4 | n |  | TRUE
28 | bus_LV_6807-9_0_4_node_48 | 0.4 | n |  | TRUE
29 | bus_LV_6807-9_0_4_node_61 | 0.4 | n |  | TRUE
30 | bus_LV_6807-9_0_4_node_46 | 0.4 | n |  | TRUE
31 | bus_LV_6807-9_0_4_node_15 | 0.4 | n |  | TRUE
32 | bus_LV_6807-9_0_4_node_16 | 0.4 | n |  | TRUE
33 | bus_LV_6807-9_0_4_node_18 | 0.4 | n |  | TRUE
34 | bus_LV_6807-9_0_4_node_20 | 0.4 | n |  | TRUE
35 | bus_LV_6807-9_0_4_node_22 | 0.4 | n |  | TRUE
36 | bus_LV_6807-9_0_4_node_25 | 0.4 | n |  | TRUE
37 | bus_LV_6807-9_0_4_node_26 | 0.4 | n |  | TRUE
38 | bus_LV_6807-9_0_4_node_27 | 0.4 | n |  | TRUE
39 | bus_LV_6807-9_0_4_node_28 | 0.4 | n |  | TRUE
40 | bus_LV_6807-9_0_4_node_29 | 0.4 | n |  | TRUE
41 | bus_LV_6807-9_0_4_node_30 | 0.4 | n |  | TRUE
42 | bus_LV_6807-9_0_4_node_31 | 0.4 | n |  | TRUE
43 | bus_LV_6807-9_0_4_node_41 | 0.4 | n |  | TRUE
44 | bus_LV_6807-9_0_4_node_65 | 0.4 | n |  | TRUE
45 | bus_LV_6807-9_0_4_node_42 | 0.4 | n |  | TRUE
46 | bus_LV_6807-9_0_4_node_64 | 0.4 | n |  | TRUE
47 | bus_LV_6807-9_0_4_node_34 | 0.4 | n |  | TRUE
48 | bus_LV_6807-9_0_4_node_39 | 0.4 | n |  | TRUE
49 | bus_LV_6807-9_0_4_node_66 | 0.4 | n |  | TRUE
50 | bus_LV_6807-9_0_4_node_74 | 0.4 | n |  | TRUE
51 | bus_LV_6807-9_0_4_node_73 | 0.4 | n |  | TRUE
52 | bus_LV_6807-9_0_4_node_79 | 0.4 | n |  | TRUE
53 | bus_LV_6807-9_0_4_node_43 | 0.4 | n |  | TRUE
54 | bus_LV_6807-9_0_4_node_44 | 0.4 | n |  | TRUE
55 | bus_LV_6807-9_0_4_node_45 | 0.4 | n |  | TRUE
56 | bus_LV_6807-9_0_4_node_47 | 0.4 | n |  | TRUE
57 | bus_LV_6807-9_0_4_node_49 | 0.4 | n |  | TRUE
58 | bus_LV_6807-9_0_4_node_80 | 0.4 | n |  | TRUE
59 | bus_LV_6807-9_0_4_node_81 | 0.4 | n |  | TRUE
60 | bus_LV_6807-9_0_4_node_71 | 0.4 | n |  | TRUE
61 | bus_LV_6807-9_0_4_node_50 | 0.4 | n |  | TRUE
62 | bus_LV_6807-9_0_4_node_51 | 0.4 | n |  | TRUE
63 | bus_LV_6807-9_0_4_node_52 | 0.4 | n |  | TRUE
64 | bus_LV_6807-9_0_4_node_53 | 0.4 | n |  | TRUE
65 | bus_LV_6807-9_0_4_node_54 | 0.4 | n |  | TRUE
66 | bus_LV_6807-9_0_4_node_55 | 0.4 | n |  | TRUE
67 | bus_LV_6807-9_0_4_node_56 | 0.4 | n |  | TRUE
68 | bus_LV_6807-9_0_4_node_57 | 0.4 | n |  | TRUE
69 | bus_LV_6807-9_0_4_node_58 | 0.4 | n |  | TRUE
70 | bus_LV_6807-9_0_4_node_59 | 0.4 | n |  | TRUE
71 | bus_LV_6807-9_0_4_node_62 | 0.4 | n |  | TRUE
72 | bus_LV_6807-9_0_4_node_76 | 0.4 | n |  | TRUE
73 | bus_LV_6807-9_0_4_node_77 | 0.4 | n |  | TRUE
74 | bus_LV_6807-9_0_4_node_85 | 0.4 | n |  | TRUE
75 | bus_LV_6807-9_0_4_node_63 | 0.4 | n |  | TRUE
76 | bus_LV_6807-9_0_4_node_75 | 0.4 | n |  | TRUE
77 | bus_LV_6807-9_0_4_node_78 | 0.4 | n |  | TRUE
78 | bus_LV_6807-9_0_4_node_86 | 0.4 | n |  | TRUE
79 | bus_LV_6807-9_0_4_node_87 | 0.4 | n |  | TRUE
80 | bus_LV_6807-9_0_4_node_67 | 0.4 | n |  | TRUE
81 | bus_LV_6807-9_0_4_node_68 | 0.4 | n |  | TRUE
82 | bus_LV_6807-9_0_4_node_69 | 0.4 | n |  | TRUE
83 | bus_LV_6807-9_0_4_node_70 | 0.4 | n |  | TRUE
84 | bus_LV_6807-9_0_4_node_72 | 0.4 | n |  | TRUE
85 | bus_LV_6807-9_0_4_node_84 | 0.4 | n |  | TRUE
86 | bus_LV_6807-9_0_4_node_98 | 0.4 | n |  | TRUE
87 | bus_LV_6807-9_0_4_node_82 | 0.4 | n |  | TRUE
88 | bus_LV_6807-9_0_4_node_83 | 0.4 | n |  | TRUE
89 | bus_LV_6807-9_0_4_node_94 | 0.4 | n |  | TRUE
90 | bus_LV_6807-9_0_4_node_95 | 0.4 | n |  | TRUE
91 | bus_LV_6807-9_0_4_node_96 | 0.4 | n |  | TRUE
92 | bus_LV_6807-9_0_4_node_93 | 0.4 | n |  | TRUE
93 | bus_LV_6807-9_0_4_node_97 | 0.4 | n |  | TRUE
94 | bus_LV_6807-9_0_4_node_89 | 0.4 | n |  | TRUE
95 | bus_LV_6807-9_0_4_node_90 | 0.4 | n |  | TRUE
96 | bus_LV_6807-9_0_4_node_88 | 0.4 | n |  | TRUE
97 | bus_LV_6807-9_0_4_node_92 | 0.4 | n |  | TRUE
98 | bus_LV_6807-9_0_4_node_91 | 0.4 | n |  | TRUE
99 | bus_MV_343_0_node_38 | 20 | n |  | TRUE

## load
| name | bus | p_mw | q_mvar | const_z_percent | const_i_percent | sn_mva | scaling | in_service | type
0 | LV_6807-9_0_4_load_0 | 0 | 0.0041618 | 0.0010431 | 0 | 0 |  | 1 | TRUE | wye
1 | LV_6807-9_0_4_load_1 | 1 | 0.0029377 | 0.00073625 | 0 | 0 |  | 1 | TRUE | wye
2 | LV_6807-9_0_4_load_2 | 2 | 0.0011167 | 0.00027987 | 0 | 0 |  | 1 | TRUE | wye
3 | LV_6807-9_0_4_load_4 | 4 | 0.0015794 | 0.00039582 | 0 | 0 |  | 1 | TRUE | wye
4 | LV_6807-9_0_4_load_6 | 5 | 0.0014656 | 0.00036732 | 0 | 0 |  | 1 | TRUE | wye
5 | LV_6807-9_0_4_load_7 | 6 | 0.0002814 | 7.0526e-05 | 0 | 0 |  | 1 | TRUE | wye
6 | LV_6807-9_0_4_load_19 | 9 | 0.0018753 | 0.00046998 | 0 | 0 |  | 1 | TRUE | wye
7 | LV_6807-9_0_4_load_32 | 10 | 0.0034314 | 0.00085999 | 0 | 0 |  | 1 | TRUE | wye
8 | LV_6807-9_0_4_load_40 | 11 | 0.0021945 | 0.00055 | 0 | 0 |  | 1 | TRUE | wye
9 | LV_6807-9_0_4_load_37 | 13 | 0.0022092 | 0.00055367 | 0 | 0 |  | 1 | TRUE | wye
10 | LV_6807-9_0_4_load_38 | 14 | 0.0052191 | 0.001308 | 0 | 0 |  | 1 | TRUE | wye
11 | LV_6807-9_0_4_load_17 | 15 | 0.00078325 | 0.0001963 | 0 | 0 |  | 1 | TRUE | wye
12 | LV_6807-9_0_4_load_33 | 16 | 0.0060559 | 0.0015177 | 0 | 0 |  | 1 | TRUE | wye
13 | LV_6807-9_0_4_load_9 | 18 | 0.00077116 | 0.00019327 | 0 | 0 |  | 1 | TRUE | wye
14 | LV_6807-9_0_4_load_21 | 19 | 0.0017489 | 0.0004383 | 0 | 0 |  | 1 | TRUE | wye
15 | LV_6807-9_0_4_load_10 | 20 | 0.0014346 | 0.00035954 | 0 | 0 |  | 1 | TRUE | wye
16 | LV_6807-9_0_4_load_11 | 21 | 0.00081879 | 0.00020521 | 0 | 0 |  | 1 | TRUE | wye
17 | LV_6807-9_0_4_load_24 | 22 | 0.0038459 | 0.00096388 | 0 | 0 |  | 1 | TRUE | wye
18 | LV_6807-9_0_4_load_23 | 23 | 0.00091514 | 0.00022935 | 0 | 0 |  | 1 | TRUE | wye
19 | LV_6807-9_0_4_load_12 | 24 | 0.00046275 | 0.00011598 | 0 | 0 |  | 1 | TRUE | wye
20 | LV_6807-9_0_4_load_13 | 25 | 0.00049879 | 0.00012501 | 0 | 0 |  | 1 | TRUE | wye
21 | LV_6807-9_0_4_load_60 | 27 | 0.031016 | 0.0077735 | 0 | 0 |  | 1 | TRUE | wye
22 | LV_6807-9_0_4_load_48 | 28 | 0.0012488 | 0.00031298 | 0 | 0 |  | 1 | TRUE | wye
23 | LV_6807-9_0_4_load_61 | 29 | 0.038016 | 0.0095278 | 0 | 0 |  | 1 | TRUE | wye
24 | LV_6807-9_0_4_load_15 | 31 | 0.00040308 | 0.00010102 | 0 | 0 |  | 1 | TRUE | wye
25 | LV_6807-9_0_4_load_16 | 32 | 0.0016807 | 0.00042122 | 0 | 0 |  | 1 | TRUE | wye
26 | LV_6807-9_0_4_load_18 | 33 | 0.0012466 | 0.00031242 | 0 | 0 |  | 1 | TRUE | wye
27 | LV_6807-9_0_4_load_22 | 35 | 0.00088823 | 0.00022261 | 0 | 0 |  | 1 | TRUE | wye
28 | LV_6807-9_0_4_load_25 | 36 | 0.0018446 | 0.00046229 | 0 | 0 |  | 1 | TRUE | wye
29 | LV_6807-9_0_4_load_26 | 37 | 0.0013762 | 0.0003449 | 0 | 0 |  | 1 | TRUE | wye
30 | LV_6807-9_0_4_load_27 | 38 | 0.0022813 | 0.00057175 | 0 | 0 |  | 1 | TRUE | wye
31 | LV_6807-9_0_4_load_28 | 39 | 0.00046337 | 0.00011613 | 0 | 0 |  | 1 | TRUE | wye
32 | LV_6807-9_0_4_load_29 | 40 | 0.0016002 | 0.00040104 | 0 | 0 |  | 1 | TRUE | wye
33 | LV_6807-9_0_4_load_30 | 41 | 0.0018159 | 0.00045512 | 0 | 0 |  | 1 | TRUE | wye
34 | LV_6807-9_0_4_load_31 | 42 | 0.0010506 | 0.0002633 | 0 | 0 |  | 1 | TRUE | wye
35 | LV_6807-9_0_4_load_41 | 43 | 0.00029423 | 7.374e-05 | 0 | 0 |  | 1 | TRUE | wye
36 | LV_6807-9_0_4_load_65 | 44 | 0.00048582 | 0.00012176 | 0 | 0 |  | 1 | TRUE | wye
37 | LV_6807-9_0_4_load_42 | 45 | 0.00046287 | 0.00011601 | 0 | 0 |  | 1 | TRUE | wye
38 | LV_6807-9_0_4_load_64 | 46 | 0.00068583 | 0.00017189 | 0 | 0 |  | 1 | TRUE | wye
39 | LV_6807-9_0_4_load_34 | 47 | 0.0025616 | 0.00064199 | 0 | 0 |  | 1 | TRUE | wye
40 | LV_6807-9_0_4_load_39 | 48 | 0.005672 | 0.0014215 | 0 | 0 |  | 1 | TRUE | wye
41 | LV_6807-9_0_4_load_66 | 49 | 0.002786 | 0.00069825 | 0 | 0 |  | 1 | TRUE | wye
42 | LV_6807-9_0_4_load_74 | 50 | 0.0015942 | 0.00039954 | 0 | 0 |  | 1 | TRUE | wye
43 | LV_6807-9_0_4_load_73 | 51 | 0.0025007 | 0.00062673 | 0 | 0 |  | 1 | TRUE | wye
44 | LV_6807-9_0_4_load_79 | 52 | 0.00040614 | 0.00010179 | 0 | 0 |  | 1 | TRUE | wye
45 | LV_6807-9_0_4_load_43 | 53 | 0.00053357 | 0.00013373 | 0 | 0 |  | 1 | TRUE | wye
46 | LV_6807-9_0_4_load_44 | 54 | 0.00044823 | 0.00011234 | 0 | 0 |  | 1 | TRUE | wye
47 | LV_6807-9_0_4_load_45 | 55 | 0.00036134 | 9.0561e-05 | 0 | 0 |  | 1 | TRUE | wye
48 | LV_6807-9_0_4_load_47 | 56 | 0.019057 | 0.0047762 | 0 | 0 |  | 1 | TRUE | wye
49 | LV_6807-9_0_4_load_81 | 59 | 0.0010313 | 0.00025846 | 0 | 0 |  | 1 | TRUE | wye
50 | LV_6807-9_0_4_load_50 | 61 | 0.00041098 | 0.000103 | 0 | 0 |  | 1 | TRUE | wye
51 | LV_6807-9_0_4_load_51 | 62 | 0.001208 | 0.00030274 | 0 | 0 |  | 1 | TRUE | wye
52 | LV_6807-9_0_4_load_53 | 64 | 0.00089253 | 0.00022369 | 0 | 0 |  | 1 | TRUE | wye
53 | LV_6807-9_0_4_load_55 | 66 | 0.0015555 | 0.00038985 | 0 | 0 |  | 1 | TRUE | wye
54 | LV_6807-9_0_4_load_56 | 67 | 0.00165 | 0.00041354 | 0 | 0 |  | 1 | TRUE | wye
55 | LV_6807-9_0_4_load_57 | 68 | 0.00067657 | 0.00016956 | 0 | 0 |  | 1 | TRUE | wye
56 | LV_6807-9_0_4_load_58 | 69 | 0.0010252 | 0.00025695 | 0 | 0 |  | 1 | TRUE | wye
57 | LV_6807-9_0_4_load_59 | 70 | 0.00064807 | 0.00016242 | 0 | 0 |  | 1 | TRUE | wye
58 | LV_6807-9_0_4_load_62 | 71 | 0.0019471 | 0.00048798 | 0 | 0 |  | 1 | TRUE | wye
59 | LV_6807-9_0_4_load_76 | 72 | 0.0026543 | 0.00066522 | 0 | 0 |  | 1 | TRUE | wye
60 | LV_6807-9_0_4_load_77 | 73 | 0.00067042 | 0.00016802 | 0 | 0 |  | 1 | TRUE | wye
61 | LV_6807-9_0_4_load_63 | 75 | 0.0028237 | 0.00070767 | 0 | 0 |  | 1 | TRUE | wye
62 | LV_6807-9_0_4_load_75 | 76 | 0.00080815 | 0.00020254 | 0 | 0 |  | 1 | TRUE | wye
63 | LV_6807-9_0_4_load_78 | 77 | 0.0012743 | 0.00031938 | 0 | 0 |  | 1 | TRUE | wye
64 | LV_6807-9_0_4_load_86 | 78 | 0.00084493 | 0.00021176 | 0 | 0 |  | 1 | TRUE | wye
65 | LV_6807-9_0_4_load_87 | 79 | 0.0034352 | 0.00086094 | 0 | 0 |  | 1 | TRUE | wye
66 | LV_6807-9_0_4_load_67 | 80 | 0.00073861 | 0.00018511 | 0 | 0 |  | 1 | TRUE | wye
67 | LV_6807-9_0_4_load_68 | 81 | 0.00060051 | 0.0001505 | 0 | 0 |  | 1 | TRUE | wye
68 | LV_6807-9_0_4_load_69 | 82 | 0.0008137 | 0.00020393 | 0 | 0 |  | 1 | TRUE | wye
69 | LV_6807-9_0_4_load_72 | 84 | 0.0030334 | 0.00076025 | 0 | 0 |  | 1 | TRUE | wye
70 | LV_6807-9_0_4_load_84 | 85 | 0.0014914 | 0.00037378 | 0 | 0 |  | 1 | TRUE | wye
71 | LV_6807-9_0_4_load_98 | 86 | 0.001477 | 0.00037018 | 0 | 0 |  | 1 | TRUE | wye
72 | LV_6807-9_0_4_load_82 | 87 | 0.0013241 | 0.00033185 | 0 | 0 |  | 1 | TRUE | wye
73 | LV_6807-9_0_4_load_95 | 90 | 0.00063402 | 0.0001589 | 0 | 0 |  | 1 | TRUE | wye
74 | LV_6807-9_0_4_load_96 | 91 | 0.0016402 | 0.00041108 | 0 | 0 |  | 1 | TRUE | wye
75 | LV_6807-9_0_4_load_93 | 92 | 0.0021041 | 0.00052735 | 0 | 0 |  | 1 | TRUE | wye
76 | LV_6807-9_0_4_load_97 | 93 | 0.0017099 | 0.00042855 | 0 | 0 |  | 1 | TRUE | wye
77 | LV_6807-9_0_4_load_90 | 95 | 0.003217 | 0.00080625 | 0 | 0 |  | 1 | TRUE | wye
78 | LV_6807-9_0_4_load_88 | 96 | 0.0045944 | 0.0011515 | 0 | 0 |  | 1 | TRUE | wye
79 | LV_6807-9_0_4_load_92 | 97 | 0.0019116 | 0.00047909 | 0 | 0 |  | 1 | TRUE | wye
80 | LV_6807-9_0_4_load_91 | 98 | 0.00082239 | 0.00020611 | 0 | 0 |  | 1 | TRUE | wye

## ext_grid
| name | bus | vm_pu | va_degree | slack_weight | in_service
0 |  | 43 | 1 | 0 | 1 | TRUE

## line
| name | std_type | from_bus | to_bus | length_km | r_ohm_per_km | x_ohm_per_km | c_nf_per_km | g_us_per_km | max_i_ka | df | parallel | type | in_service
0 | LV_6807-9_0_4_line_0 | NAYY 4x150 SE | 0 | 1 | 0.020925 | 0.208 | 0.08 | 261 | 0 | 0.27 | 1 | 1 | cs | TRUE
1 | LV_6807-9_0_4_line_1 | NAYY 4x150 SE | 0 | 2 | 0.0044226 | 0.208 | 0.08 | 261 | 0 | 0.27 | 1 | 1 | cs | TRUE
2 | LV_6807-9_0_4_line_2 | NAYY 4x150 SE | 1 | 3 | 0.010721 | 0.208 | 0.08 | 261 | 0 | 0.27 | 1 | 1 | cs | TRUE
3 | LV_6807-9_0_4_line_3 | NAYY 4x150 SE | 2 | 4 | 0.011214 | 0.208 | 0.08 | 261 | 0 | 0.27 | 1 | 1 | cs | TRUE
4 | LV_6807-9_0_4_line_4 | NAYY 4x150 SE | 3 | 5 | 0.015006 | 0.208 | 0.08 | 261 | 0 | 0.27 | 1 | 1 | cs | TRUE
5 | LV_6807-9_0_4_line_5 | NAYY 4x150 SE | 4 | 6 | 0.026403 | 0.208 | 0.08 | 261 | 0 | 0.27 | 1 | 1 | cs | TRUE
6 | LV_6807-9_0_4_line_6 | NAYY 4x150 SE | 5 | 11 | 0.0068375 | 0.208 | 0.08 | 261 | 0 | 0.27 | 1 | 1 | cs | TRUE
7 | LV_6807-9_0_4_line_7 | NAYY 4x150 SE | 6 | 12 | 0.034218 | 0.208 | 0.08 | 261 | 0 | 0.27 | 1 | 1 | cs | TRUE
8 | LV_6807-9_0_4_line_8 | NAYY 4x150 SE | 7 | 8 | 0.025407 | 0.208 | 0.08 | 261 | 0 | 0.27 | 1 | 1 | cs | TRUE
9 | LV_6807-9_0_4_line_9 | NAYY 4x150 SE | 7 | 9 | 0.029752 | 0.208 | 0.08 | 261 | 0 | 0.27 | 1 | 1 | cs | TRUE
10 | LV_6807-9_0_4_line_10 | NAYY 4x150 SE | 7 | 10 | 0.023116 | 0.208 | 0.08 | 261 | 0 | 0.27 | 1 | 1 | cs | TRUE
11 | LV_6807-9_0_4_line_11 | NAYY 4x150 SE | 8 | 13 | 0.018049 | 0.208 | 0.08 | 261 | 0 | 0.27 | 1 | 1 | cs | TRUE
12 | LV_6807-9_0_4_line_12 | NAYY 4x150 SE | 8 | 14 | 0.024883 | 0.208 | 0.08 | 261 | 0 | 0.27 | 1 | 1 | cs | TRUE
13 | LV_6807-9_0_4_line_13 | NAYY 4x150 SE | 9 | 15 | 0.0077209 | 0.208 | 0.08 | 261 | 0 | 0.27 | 1 | 1 | cs | TRUE
14 | LV_6807-9_0_4_line_14 | NAYY 4x150 SE | 10 | 16 | 0.0074483 | 0.208 | 0.08 | 261 | 0 | 0.27 | 1 | 1 | cs | TRUE
15 | LV_6807-9_0_4_line_15 | NAYY 4x150 SE | 11 | 17 | 0.033461 | 0.208 | 0.08 | 261 | 0 | 0.27 | 1 | 1 | cs | TRUE
16 | LV_6807-9_0_4_line_16 | NAYY 4x150 SE | 12 | 18 | 0.028747 | 0.208 | 0.08 | 261 | 0 | 0.27 | 1 | 1 | cs | TRUE
17 | LV_6807-9_0_4_line_17 | NAYY 4x150 SE | 13 | 49 | 0.013964 | 0.208 | 0.08 | 261 | 0 | 0.27 | 1 | 1 | cs | TRUE
18 | LV_6807-9_0_4_line_18 | NAYY 4x150 SE | 14 | 50 | 0.017826 | 0.208 | 0.08 | 261 | 0 | 0.27 | 1 | 1 | cs | TRUE
19 | LV_6807-9_0_4_line_19 | NAYY 4x150 SE | 15 | 31 | 0.011752 | 0.208 | 0.08 | 261 | 0 | 0.27 | 1 | 1 | cs | TRUE
20 | LV_6807-9_0_4_line_20 | NAYY 4x150 SE | 16 | 47 | 0.026241 | 0.208 | 0.08 | 261 | 0 | 0.27 | 1 | 1 | cs | TRUE
21 | LV_6807-9_0_4_line_21 | NAYY 4x150 SE | 17 | 48 | 0.016928 | 0.208 | 0.08 | 261 | 0 | 0.27 | 1 | 1 | cs | TRUE
22 | LV_6807-9_0_4_line_22 | NAYY 4x150 SE | 17 | 47 | 0.018927 | 0.208 | 0.08 | 261 | 0 | 0.27 | 1 | 1 | cs | TRUE
23 | LV_6807-9_0_4_line_23 | NAYY 4x150 SE | 18 | 19 | 0.020341 | 0.208 | 0.08 | 261 | 0 | 0.27 | 1 | 1 | cs | TRUE
24 | LV_6807-9_0_4_line_24 | NAYY 4x150 SE | 20 | 21 | 0.010813 | 0.208 | 0.08 | 261 | 0 | 0.27 | 1 | 1 | cs | TRUE
25 | LV_6807-9_0_4_line_25 | NAYY 4x150 SE | 21 | 22 | 0.073556 | 0.208 | 0.08 | 261 | 0 | 0.27 | 1 | 1 | cs | TRUE
26 | LV_6807-9_0_4_line_26 | NAYY 4x150 SE | 22 | 23 | 0.013816 | 0.208 | 0.08 | 261 | 0 | 0.27 | 1 | 1 | cs | TRUE
27 | LV_6807-9_0_4_line_27 | NAYY 4x150 SE | 23 | 35 | 0.028183 | 0.208 | 0.08 | 261 | 0 | 0.27 | 1 | 1 | cs | TRUE
28 | LV_6807-9_0_4_line_28 | NAYY 4x150 SE | 24 | 25 | 0.015355 | 0.208 | 0.08 | 261 | 0 | 0.27 | 1 | 1 | cs | TRUE
29 | LV_6807-9_0_4_line_29 | NAYY 4x150 SE | 25 | 26 | 0.013607 | 0.208 | 0.08 | 261 | 0 | 0.27 | 1 | 1 | cs | TRUE
30 | LV_6807-9_0_4_line_30 | NAYY 4x150 SE | 26 | 27 | 0.03792 | 0.208 | 0.08 | 261 | 0 | 0.27 | 1 | 1 | cs | TRUE
31 | LV_6807-9_0_4_line_31 | NAYY 4x150 SE | 26 | 28 | 0.017995 | 0.208 | 0.08 | 261 | 0 | 0.27 | 1 | 1 | cs | TRUE
32 | LV_6807-9_0_4_line_32 | NAYY 4x150 SE | 27 | 29 | 0.0041425 | 0.208 | 0.08 | 261 | 0 | 0.27 | 1 | 1 | cs | TRUE
33 | LV_6807-9_0_4_line_33 | NAYY 4x150 SE | 28 | 30 | 0.037898 | 0.208 | 0.08 | 261 | 0 | 0.27 | 1 | 1 | cs | TRUE
34 | LV_6807-9_0_4_line_34 | NAYY 4x150 SE | 30 | 56 | 0.059127 | 0.208 | 0.08 | 261 | 0 | 0.27 | 1 | 1 | cs | TRUE
35 | LV_6807-9_0_4_line_35 | NAYY 4x150 SE | 30 | 55 | 0.0049323 | 0.208 | 0.08 | 261 | 0 | 0.27 | 1 | 2 | cs | TRUE
36 | LV_6807-9_0_4_line_36 | NAYY 4x150 SE | 31 | 32 | 0.011779 | 0.208 | 0.08 | 261 | 0 | 0.27 | 1 | 1 | cs | TRUE
37 | LV_6807-9_0_4_line_37 | NAYY 4x150 SE | 32 | 33 | 0.00056465 | 0.208 | 0.08 | 261 | 0 | 0.27 | 1 | 1 | cs | TRUE
38 | LV_6807-9_0_4_line_38 | NAYY 4x150 SE | 33 | 34 | 0.011328 | 0.208 | 0.08 | 261 | 0 | 0.27 | 1 | 1 | cs | TRUE
39 | LV_6807-9_0_4_line_39 | NAYY 4x150 SE | 34 | 35 | 0.014923 | 0.208 | 0.08 | 261 | 0 | 0.27 | 1 | 1 | cs | TRUE
40 | LV_6807-9_0_4_line_40 | NAYY 4x150 SE | 36 | 37 | 0.0022528 | 0.208 | 0.08 | 261 | 0 | 0.27 | 1 | 2 | cs | TRUE
41 | LV_6807-9_0_4_line_41 | NAYY 4x150 SE | 36 | 38 | 0.019633 | 0.208 | 0.08 | 261 | 0 | 0.27 | 1 | 2 | cs | TRUE
42 | LV_6807-9_0_4_line_42 | NAYY 4x150 SE | 37 | 39 | 1.1075e-05 | 0.208 | 0.08 | 261 | 0 | 0.27 | 1 | 2 | cs | TRUE
43 | LV_6807-9_0_4_line_43 | NAYY 4x150 SE | 38 | 40 | 0.0064059 | 0.208 | 0.08 | 261 | 0 | 0.27 | 1 | 2 | cs | TRUE
44 | LV_6807-9_0_4_line_44 | NAYY 4x150 SE | 39 | 41 | 0.013577 | 0.208 | 0.08 | 261 | 0 | 0.27 | 1 | 2 | cs | TRUE
45 | LV_6807-9_0_4_line_45 | NAYY 4x150 SE | 40 | 42 | 0.018221 | 0.208 | 0.08 | 261 | 0 | 0.27 | 1 | 2 | cs | TRUE
46 | LV_6807-9_0_4_line_46 | NAYY 4x150 SE | 41 | 43 | 0.010298 | 0.208 | 0.08 | 261 | 0 | 0.27 | 1 | 2 | cs | TRUE
47 | LV_6807-9_0_4_line_47 | NAYY 4x150 SE | 42 | 44 | 0.010005 | 0.208 | 0.08 | 261 | 0 | 0.27 | 1 | 1 | cs | TRUE
48 | LV_6807-9_0_4_line_48 | NAYY 4x150 SE | 43 | 45 | 0.0064181 | 0.208 | 0.08 | 261 | 0 | 0.27 | 1 | 2 | cs | TRUE
49 | LV_6807-9_0_4_line_49 | NAYY 4x150 SE | 44 | 46 | 0.0009517 | 0.208 | 0.08 | 261 | 0 | 0.27 | 1 | 1 | cs | TRUE
50 | LV_6807-9_0_4_line_50 | NAYY 4x150 SE | 45 | 53 | 0.016349 | 0.208 | 0.08 | 261 | 0 | 0.27 | 1 | 2 | cs | TRUE
51 | LV_6807-9_0_4_line_51 | NAYY 4x150 SE | 46 | 49 | 0.009536 | 0.208 | 0.08 | 261 | 0 | 0.27 | 1 | 1 | cs | TRUE
52 | LV_6807-9_0_4_line_52 | NAYY 4x150 SE | 48 | 51 | 0.022917 | 0.208 | 0.08 | 261 | 0 | 0.27 | 1 | 1 | cs | TRUE
53 | LV_6807-9_0_4_line_53 | NAYY 4x150 SE | 51 | 52 | 0.016756 | 0.208 | 0.08 | 261 | 0 | 0.27 | 1 | 1 | cs | TRUE
54 | LV_6807-9_0_4_line_54 | NAYY 4x150 SE | 52 | 77 | 0.0024521 | 0.208 | 0.08 | 261 | 0 | 0.27 | 1 | 1 | cs | TRUE
55 | LV_6807-9_0_4_line_55 | NAYY 4x150 SE | 53 | 54 | 0.016531 | 0.208 | 0.08 | 261 | 0 | 0.27 | 1 | 2 | cs | TRUE
56 | LV_6807-9_0_4_line_56 | NAYY 4x150 SE | 54 | 55 | 0.013343 | 0.208 | 0.08 | 261 | 0 | 0.27 | 1 | 2 | cs | TRUE
57 | LV_6807-9_0_4_line_57 | NAYY 4x150 SE | 56 | 57 | 0.027077 | 0.208 | 0.08 | 261 | 0 | 0.27 | 1 | 1 | cs | TRUE
58 | LV_6807-9_0_4_line_58 | NAYY 4x150 SE | 57 | 58 | 0.020949 | 0.208 | 0.08 | 261 | 0 | 0.27 | 1 | 1 | cs | TRUE
59 | LV_6807-9_0_4_line_59 | NAYY 4x150 SE | 58 | 59 | 0.042079 | 0.208 | 0.08 | 261 | 0 | 0.27 | 1 | 1 | cs | TRUE
60 | LV_6807-9_0_4_line_60 | NAYY 4x150 SE | 58 | 60 | 0.013798 | 0.208 | 0.08 | 261 | 0 | 0.27 | 1 | 1 | cs | TRUE
61 | LV_6807-9_0_4_line_61 | NAYY 4x150 SE | 60 | 85 | 0.023757 | 0.208 | 0.08 | 261 | 0 | 0.27 | 1 | 1 | cs | TRUE
62 | LV_6807-9_0_4_line_62 | NAYY 4x150 SE | 60 | 83 | 0.004306 | 0.208 | 0.08 | 261 | 0 | 0.27 | 1 | 1 | cs | TRUE
63 | LV_6807-9_0_4_line_63 | NAYY 4x150 SE | 61 | 62 | 0.033724 | 0.208 | 0.08 | 261 | 0 | 0.27 | 1 | 1 | cs | TRUE
64 | LV_6807-9_0_4_line_64 | NAYY 4x150 SE | 61 | 63 | 0.014734 | 0.208 | 0.08 | 261 | 0 | 0.27 | 1 | 1 | cs | TRUE
65 | LV_6807-9_0_4_line_65 | NAYY 4x150 SE | 62 | 64 | 0.038753 | 0.208 | 0.08 | 261 | 0 | 0.27 | 1 | 1 | cs | TRUE
66 | LV_6807-9_0_4_line_66 | NAYY 4x150 SE | 63 | 65 | 0.011334 | 0.208 | 0.08 | 261 | 0 | 0.27 | 1 | 1 | cs | TRUE
67 | LV_6807-9_0_4_line_67 | NAYY 4x150 SE | 63 | 66 | 0.023908 | 0.208 | 0.08 | 261 | 0 | 0.27 | 1 | 1 | cs | TRUE
68 | LV_6807-9_0_4_line_68 | NAYY 4x150 SE | 64 | 67 | 0.010209 | 0.208 | 0.08 | 261 | 0 | 0.27 | 1 | 1 | cs | TRUE
69 | LV_6807-9_0_4_line_69 | NAYY 4x150 SE | 65 | 68 | 0.035354 | 0.208 | 0.08 | 261 | 0 | 0.27 | 1 | 1 | cs | TRUE
70 | LV_6807-9_0_4_line_70 | NAYY 4x150 SE | 65 | 69 | 0.0077849 | 0.208 | 0.08 | 261 | 0 | 0.27 | 1 | 1 | cs | TRUE
71 | LV_6807-9_0_4_line_71 | NAYY 4x150 SE | 66 | 70 | 0.0068461 | 0.208 | 0.08 | 261 | 0 | 0.27 | 1 | 1 | cs | TRUE
72 | LV_6807-9_0_4_line_72 | NAYY 4x150 SE | 67 | 71 | 0.042067 | 0.208 | 0.08 | 261 | 0 | 0.27 | 1 | 1 | cs | TRUE
73 | LV_6807-9_0_4_line_73 | NAYY 4x150 SE | 68 | 72 | 0.0087954 | 0.208 | 0.08 | 261 | 0 | 0.27 | 1 | 1 | cs | TRUE
74 | LV_6807-9_0_4_line_74 | NAYY 4x150 SE | 69 | 73 | 0.016944 | 0.208 | 0.08 | 261 | 0 | 0.27 | 1 | 1 | cs | TRUE
75 | LV_6807-9_0_4_line_75 | NAYY 4x150 SE | 70 | 74 | 0.015204 | 0.208 | 0.08 | 261 | 0 | 0.27 | 1 | 1 | cs | TRUE
76 | LV_6807-9_0_4_line_76 | NAYY 4x150 SE | 71 | 75 | 0.0090758 | 0.208 | 0.08 | 261 | 0 | 0.27 | 1 | 1 | cs | TRUE
77 | LV_6807-9_0_4_line_77 | NAYY 4x150 SE | 72 | 76 | 0.0058578 | 0.208 | 0.08 | 261 | 0 | 0.27 | 1 | 1 | cs | TRUE
78 | LV_6807-9_0_4_line_78 | NAYY 4x150 SE | 73 | 77 | 0.0052163 | 0.208 | 0.08 | 261 | 0 | 0.27 | 1 | 1 | cs | TRUE
79 | LV_6807-9_0_4_line_79 | NAYY 4x150 SE | 74 | 78 | 0.0062942 | 0.208 | 0.08 | 261 | 0 | 0.27 | 1 | 1 | cs | TRUE
80 | LV_6807-9_0_4_line_80 | NAYY 4x150 SE | 74 | 79 | 0.030646 | 0.208 | 0.08 | 261 | 0 | 0.27 | 1 | 1 | cs | TRUE
81 | LV_6807-9_0_4_line_81 | NAYY 4x150 SE | 78 | 94 | 0.062565 | 0.208 | 0.08 | 261 | 0 | 0.27 | 1 | 1 | cs | TRUE
82 | LV_6807-9_0_4_line_82 | NAYY 4x150 SE | 80 | 81 | 0.007629 | 0.208 | 0.08 | 261 | 0 | 0.27 | 1 | 1 | cs | TRUE
83 | LV_6807-9_0_4_line_83 | NAYY 4x150 SE | 80 | 82 | 0.023896 | 0.208 | 0.08 | 261 | 0 | 0.27 | 1 | 1 | cs | TRUE
84 | LV_6807-9_0_4_line_84 | NAYY 4x150 SE | 81 | 83 | 0.056132 | 0.208 | 0.08 | 261 | 0 | 0.27 | 1 | 1 | cs | TRUE
85 | LV_6807-9_0_4_line_85 | NAYY 4x150 SE | 83 | 84 | 0.0088262 | 0.208 | 0.08 | 261 | 0 | 0.27 | 1 | 1 | cs | TRUE
86 | LV_6807-9_0_4_line_86 | NAYY 4x150 SE | 85 | 86 | 0.039592 | 0.208 | 0.08 | 261 | 0 | 0.27 | 1 | 1 | cs | TRUE
87 | LV_6807-9_0_4_line_87 | NAYY 4x150 SE | 86 | 93 | 0.03284 | 0.208 | 0.08 | 261 | 0 | 0.27 | 1 | 1 | cs | TRUE
88 | LV_6807-9_0_4_line_88 | NAYY 4x150 SE | 87 | 88 | 0.036771 | 0.208 | 0.08 | 261 | 0 | 0.27 | 1 | 1 | cs | TRUE
89 | LV_6807-9_0_4_line_89 | NAYY 4x150 SE | 88 | 89 | 0.008373 | 0.208 | 0.08 | 261 | 0 | 0.27 | 1 | 1 | cs | TRUE
90 | LV_6807-9_0_4_line_90 | NAYY 4x150 SE | 88 | 90 | 0.018539 | 0.208 | 0.08 | 261 | 0 | 0.27 | 1 | 1 | cs | TRUE
91 | LV_6807-9_0_4_line_91 | NAYY 4x150 SE | 89 | 91 | 0.03323 | 0.208 | 0.08 | 261 | 0 | 0.27 | 1 | 1 | cs | TRUE
92 | LV_6807-9_0_4_line_92 | NAYY 4x150 SE | 89 | 92 | 0.01657 | 0.208 | 0.08 | 261 | 0 | 0.27 | 1 | 1 | cs | TRUE
93 | LV_6807-9_0_4_line_93 | NAYY 4x150 SE | 91 | 93 | 0.041889 | 0.208 | 0.08 | 261 | 0 | 0.27 | 1 | 1 | cs | TRUE
94 | LV_6807-9_0_4_line_94 | NAYY 4x150 SE | 94 | 95 | 0.014301 | 0.208 | 0.08 | 261 | 0 | 0.27 | 1 | 1 | cs | TRUE
95 | LV_6807-9_0_4_line_95 | NAYY 4x150 SE | 94 | 96 | 0.0080903 | 0.208 | 0.08 | 261 | 0 | 0.27 | 1 | 1 | cs | TRUE
96 | LV_6807-9_0_4_line_96 | NAYY 4x150 SE | 95 | 98 | 0.027187 | 0.208 | 0.08 | 261 | 0 | 0.27 | 1 | 1 | cs | TRUE
97 | LV_6807-9_0_4_line_97 | NAYY 4x150 SE | 96 | 97 | 0.072989 | 0.208 | 0.08 | 261 | 0 | 0.27 | 1 | 1 | cs | TRUE

## trafo
| name | std_type | hv_bus | lv_bus | sn_mva | vn_hv_kv | vn_lv_kv | vk_percent | vkr_percent | pfe_kw | i0_percent | shift_degree | tap_side | tap_neutral | tap_min | tap_max | tap_step_percent | tap_step_degree | tap_pos | tap_phase_shifter | parallel | df | in_service
0 | LV_6807-9_0_4_trafo_41 | 0.25 MVA 20/0.4 kV | 99 | 43 | 0.25 | 20 | 0.4 | 6 | 1.44 | 0.8 | 0.32 | 150 | hv | 0 | -2 | 2 | 2.5 | 0 | 0 | FALSE | 1 | 1 | TRUE

## line_geodata
| x0 | y0 | x1 | y1 | x2 | y2 | x3 | y3 | x4 | y4
0 | 2571359.219 | 1259680.2494 | 2571380.0523 | 1259682.2052
1 | 2571359.219 | 1259680.2494 | 2571354.9693 | 1259679.0249
2 | 2571390.44 | 1259679.5529 | 2571380.0523 | 1259682.2052
3 | 2571344.1935 | 1259675.92 | 2571354.9693 | 1259679.0249
4 | 2571390.44 | 1259679.5529 | 2571396.001 | 1259684.0068 | 2571403.8814 | 1259684.1559
5 | 2571344.1935 | 1259675.92 | 2571318.8231 | 1259668.6098
6 | 2571403.8814 | 1259684.1559 | 2571410.7177 | 1259684.2853
7 | 2571285.9427 | 1259659.1357 | 2571318.8231 | 1259668.6098
8 | 2571403.1839 | 1259635.9501 | 2571412.6033 | 1259612.3438
9 | 2571403.1839 | 1259635.9501 | 2571376.8393 | 1259622.1254
10 | 2571403.1839 | 1259635.9501 | 2571425.0406 | 1259643.476
11 | 2571412.6033 | 1259612.3438 | 2571417.637 | 1259599.733 | 2571418.1837 | 1259595.2956
12 | 2571412.6033 | 1259612.3438 | 2571425.0588 | 1259617.9873 | 2571433.637 | 1259619.8248 | 2571436.0704 | 1259619.9325
13 | 2571370.0026 | 1259618.5377 | 2571376.8393 | 1259622.1254
14 | 2571425.0406 | 1259643.476 | 2571432.0831 | 1259645.9009
15 | 2571444.1722 | 1259684.9184 | 2571410.7177 | 1259684.2853
16 | 2571285.9427 | 1259659.1357 | 2571296.5703 | 1259632.4248
17 | 2571418.1837 | 1259595.2956 | 2571418.9858 | 1259588.7856 | 2571418.3873 | 1259581.4052
18 | 2571453.8423 | 1259621.2502 | 2571453.8423 | 1259621.2502 | 2571443.1504 | 1259620.2457 | 2571436.0704 | 1259619.9325
19 | 2571370.0026 | 1259618.5377 | 2571359.5968 | 1259613.077
20 | 2571432.0831 | 1259645.9009 | 2571438.9752 | 1259648.274 | 2571442.5556 | 1259653.0488 | 2571443.2134 | 1259666.0162
21 | 2571444.1722 | 1259684.9184 | 2571461.0926 | 1259684.4004
22 | 2571444.1722 | 1259684.9184 | 2571443.2134 | 1259666.0162
23 | 2571306.8754 | 1259615.2272 | 2571300.5211 | 1259622.4951 | 2571296.5703 | 1259632.4248
24 | 2571309.8715 | 1259494.9845 | 2571316.61 | 1259486.5283
25 | 2571357.881 | 1259550.7115 | 2571309.8715 | 1259494.9845
26 | 2571357.881 | 1259550.7115 | 2571354.3594 | 1259564.0712
27 | 2571354.3594 | 1259564.0712 | 2571351.9237 | 1259573.3115 | 2571342.2842 | 1259587.2679 | 2571341.8691 | 1259588.8805
28 | 2571387.2476 | 1259410.1555 | 2571376.5586 | 1259421.1792
29 | 2571396.7198 | 1259400.3867 | 2571387.2476 | 1259410.1555
30 | 2571396.7198 | 1259400.3867 | 2571373.7292 | 1259370.2314
31 | 2571396.7198 | 1259400.3867 | 2571407.8801 | 1259414.5025
32 | 2571371.2176 | 1259366.9372 | 2571373.7292 | 1259370.2314
33 | 2571431.5867 | 1259444.0699 | 2571418.7878 | 1259428.2988 | 2571407.8801 | 1259414.5025
34 | 2571431.5867 | 1259444.0699 | 2571451.5156 | 1259410.0834 | 2571459.8987 | 1259392.2245
35 | 2571431.5867 | 1259444.0699 | 2571429.2315 | 1259448.4035
36 | 2571359.5968 | 1259613.077 | 2571349.1663 | 1259607.6035
37 | 2571348.6664 | 1259607.3411 | 2571349.1663 | 1259607.6035
38 | 2571338.1493 | 1259603.3323 | 2571343.8769 | 1259604.8278 | 2571348.6664 | 1259607.3411
39 | 2571338.1493 | 1259603.3323 | 2571341.8691 | 1259588.8805
40 | 2571400.7348 | 1259520.991 | 2571401.0896 | 1259518.7663
41 | 2571400.7348 | 1259520.991 | 2571399.7762 | 1259527.0031 | 2571400.3497 | 1259539.5756 | 2571400.6006 | 1259540.5021
42 | 2571401.0913 | 1259518.7554 | 2571401.0896 | 1259518.7663
43 | 2571400.6006 | 1259540.5021 | 2571402.2753 | 1259546.6852
44 | 2571401.0913 | 1259518.7554 | 2571402.6434 | 1259509.0213 | 2571403.5536 | 1259505.4143
45 | 2571410.6939 | 1259562.6761 | 2571407.9001 | 1259557.9071 | 2571403.4655 | 1259551.0795 | 2571402.2753 | 1259546.6852
46 | 2571406.0734 | 1259495.4292 | 2571403.5536 | 1259505.4143
47 | 2571410.6939 | 1259562.6761 | 2571413.8887 | 1259568.1295 | 2571415.378 | 1259571.5003
48 | 2571406.0734 | 1259495.4292 | 2571407.6439 | 1259489.2061
49 | 2571415.378 | 1259571.5003 | 2571415.7626 | 1259572.3708
50 | 2571414.9665 | 1259474.6523 | 2571408.1525 | 1259487.1907 | 2571407.6439 | 1259489.2061
51 | 2571415.7626 | 1259572.3708 | 2571418.0799 | 1259577.6157 | 2571418.3873 | 1259581.4052
52 | 2571483.9992 | 1259683.6992 | 2571461.0926 | 1259684.4004
53 | 2571500.7473 | 1259683.1864 | 2571483.9992 | 1259683.6992
54 | 2571500.7473 | 1259683.1864 | 2571503.1983 | 1259683.1114
55 | 2571422.8601 | 1259460.1274 | 2571414.9665 | 1259474.6523
56 | 2571429.2315 | 1259448.4035 | 2571422.8601 | 1259460.1274
57 | 2571471.4042 | 1259367.7137 | 2571459.8987 | 1259392.2245
58 | 2571471.4042 | 1259367.7137 | 2571486.346 | 1259382.4404
59 | 2571486.346 | 1259382.4404 | 2571482.2474 | 1259393.6568 | 2571470.2542 | 1259421.3227
60 | 2571496.1835 | 1259392.144 | 2571486.346 | 1259382.4404
61 | 2571496.1835 | 1259392.144 | 2571507.1986 | 1259371.0946
62 | 2571496.1835 | 1259392.144 | 2571499.2507 | 1259395.1757
63 | 2571549.4212 | 1259695.7839 | 2571549.4212 | 1259695.7839 | 2571561.3327 | 1259713.7276 | 2571568.8582 | 1259723.3132
64 | 2571544.493 | 1259681.8981 | 2571549.4212 | 1259695.7839
65 | 2571598.3576 | 1259747.8911 | 2571585.8037 | 1259740.2167 | 2571574.3682 | 1259730.3317 | 2571568.8582 | 1259723.3132
66 | 2571533.1291 | 1259682.1865 | 2571544.493 | 1259681.8981
67 | 2571544.493 | 1259681.8981 | 2571563.8963 | 1259679.5918 | 2571568.0423 | 1259678.2157
68 | 2571598.3576 | 1259747.8911 | 2571607.0678 | 1259753.2158
69 | 2571533.1291 | 1259682.1865 | 2571530.1298 | 1259661.9649 | 2571524.3329 | 1259653.9096 | 2571519.7907 | 1259651.8513
70 | 2571533.1291 | 1259682.1865 | 2571525.348 | 1259682.4306
71 | 2571568.0423 | 1259678.2157 | 2571574.5398 | 1259676.059
72 | 2571642.2213 | 1259776.2855 | 2571639.6428 | 1259774.2253 | 2571616.1751 | 1259758.7832 | 2571607.0678 | 1259753.2158
73 | 2571511.1889 | 1259650.3928 | 2571518.2148 | 1259651.1372 | 2571519.7907 | 1259651.8513
74 | 2571508.4121 | 1259682.9518 | 2571521.8183 | 1259682.5413 | 2571525.348 | 1259682.4306
75 | 2571587.9398 | 1259668.9909 | 2571577.561 | 1259675.0562 | 2571574.5398 | 1259676.059
76 | 2571642.2213 | 1259776.2855 | 2571649.3117 | 1259781.9508
77 | 2571505.3636 | 1259649.7757 | 2571511.1889 | 1259650.3928
78 | 2571508.4121 | 1259682.9518 | 2571503.1983 | 1259683.1114
79 | 2571587.9398 | 1259668.9909 | 2571593.3724 | 1259665.8122
80 | 2571587.9398 | 1259668.9909 | 2571593.374 | 1259675.2913 | 2571596.2688 | 1259678.5574 | 2571600.0329 | 1259680.8186 | 2571612.7193 | 1259685.6369
81 | 2571649.4188 | 1259639.7194 | 2571638.9562 | 1259640.9261 | 2571629.7861 | 1259644.506 | 2571593.3724 | 1259665.8122
82 | 2571486.553 | 1259455.2082 | 2571485.1702 | 1259454.0952 | 2571483.95 | 1259452.7001 | 2571482.9293 | 1259450.4813 | 2571483.1617 | 1259448.9405
83 | 2571497.3905 | 1259473.3938 | 2571498.366 | 1259464.7165 | 2571486.553 | 1259455.2082
84 | 2571499.2507 | 1259395.1757 | 2571483.3237 | 1259447.8665 | 2571483.1617 | 1259448.9405
85 | 2571499.2507 | 1259395.1757 | 2571505.5364 | 1259401.3718
86 | 2571507.1986 | 1259371.0946 | 2571525.5556 | 1259336.015
87 | 2571536.7984 | 1259305.6719 | 2571529.7919 | 1259317.4082 | 2571526.6384 | 1259333.9459 | 2571525.5556 | 1259336.015
88 | 2571528.155 | 1259246.9234 | 2571523.1859 | 1259257.4102 | 2571512.4914 | 1259280.1911
89 | 2571536.2774 | 1259244.7939 | 2571528.155 | 1259246.9234
90 | 2571528.155 | 1259246.9234 | 2571530.7366 | 1259230.5665 | 2571530.7271 | 1259228.5871
91 | 2571536.2774 | 1259244.7939 | 2571558.2706 | 1259269.7048
92 | 2571536.2774 | 1259244.7939 | 2571546.8056 | 1259231.9992
93 | 2571558.2706 | 1259269.7048 | 2571558.2706 | 1259269.7048 | 2571536.7984 | 1259305.6719
94 | 2571649.4188 | 1259639.7194 | 2571653.1743 | 1259627.6375 | 2571653.7619 | 1259626.0968
95 | 2571649.4188 | 1259639.7194 | 2571656.6304 | 1259643.3864
96 | 2571662.3206 | 1259600.3905 | 2571661.3987 | 1259606.0721 | 2571653.7619 | 1259626.0968
97 | 2571656.6304 | 1259643.3864 | 2571683.5871 | 1259711.2154

## bus_geodata
| x | y | coords
0 | 2571359.219 | 1259680.2494
1 | 2571380.0523 | 1259682.2052
2 | 2571354.9693 | 1259679.0249
3 | 2571390.44 | 1259679.5529
4 | 2571344.1935 | 1259675.92
5 | 2571403.8814 | 1259684.1559
6 | 2571318.8231 | 1259668.6098
7 | 2571403.1839 | 1259635.9501
8 | 2571412.6033 | 1259612.3438
9 | 2571376.8393 | 1259622.1254
10 | 2571425.0406 | 1259643.476
11 | 2571410.7177 | 1259684.2853
12 | 2571285.9427 | 1259659.1357
13 | 2571418.1837 | 1259595.2956
14 | 2571436.0704 | 1259619.9325
15 | 2571370.0026 | 1259618.5377
16 | 2571432.0831 | 1259645.9009
17 | 2571444.1722 | 1259684.9184
18 | 2571296.5703 | 1259632.4248
19 | 2571306.8754 | 1259615.2272
20 | 2571316.61 | 1259486.5283
21 | 2571309.8715 | 1259494.9845
22 | 2571357.881 | 1259550.7115
23 | 2571354.3594 | 1259564.0712
24 | 2571376.5586 | 1259421.1792
25 | 2571387.2476 | 1259410.1555
26 | 2571396.7198 | 1259400.3867
27 | 2571373.7292 | 1259370.2314
28 | 2571407.8801 | 1259414.5025
29 | 2571371.2176 | 1259366.9372
30 | 2571431.5867 | 1259444.0699
31 | 2571359.5968 | 1259613.077
32 | 2571349.1663 | 1259607.6035
33 | 2571348.6664 | 1259607.3411
34 | 2571338.1493 | 1259603.3323
35 | 2571341.8691 | 1259588.8805
36 | 2571400.7348 | 1259520.991
37 | 2571401.0896 | 1259518.7663
38 | 2571400.6006 | 1259540.5021
39 | 2571401.0913 | 1259518.7554
40 | 2571402.2753 | 1259546.6852
41 | 2571403.5536 | 1259505.4143
42 | 2571410.6939 | 1259562.6761
43 | 2571406.0734 | 1259495.4292
44 | 2571415.378 | 1259571.5003
45 | 2571407.6439 | 1259489.2061
46 | 2571415.7626 | 1259572.3708
47 | 2571443.2134 | 1259666.0162
48 | 2571461.0926 | 1259684.4004
49 | 2571418.3873 | 1259581.4052
50 | 2571453.8423 | 1259621.2502
51 | 2571483.9992 | 1259683.6992
52 | 2571500.7473 | 1259683.1864
53 | 2571414.9665 | 1259474.6523
54 | 2571422.8601 | 1259460.1274
55 | 2571429.2315 | 1259448.4035
56 | 2571459.8987 | 1259392.2245
57 | 2571471.4042 | 1259367.7137
58 | 2571486.346 | 1259382.4404
59 | 2571470.2542 | 1259421.3227
60 | 2571496.1835 | 1259392.144
61 | 2571549.4212 | 1259695.7839
62 | 2571568.8582 | 1259723.3132
63 | 2571544.493 | 1259681.8981
64 | 2571598.3576 | 1259747.8911
65 | 2571533.1291 | 1259682.1865
66 | 2571568.0423 | 1259678.2157
67 | 2571607.0678 | 1259753.2158
68 | 2571519.7907 | 1259651.8513
69 | 2571525.348 | 1259682.4306
70 | 2571574.5398 | 1259676.059
71 | 2571642.2213 | 1259776.2855
72 | 2571511.1889 | 1259650.3928
73 | 2571508.4121 | 1259682.9518
74 | 2571587.9398 | 1259668.9909
75 | 2571649.3117 | 1259781.9508
76 | 2571505.3636 | 1259649.7757
77 | 2571503.1983 | 1259683.1114
78 | 2571593.3724 | 1259665.8122
79 | 2571612.7193 | 1259685.6369
80 | 2571486.553 | 1259455.2082
81 | 2571483.1617 | 1259448.9405
82 | 2571497.3905 | 1259473.3938
83 | 2571499.2507 | 1259395.1757
84 | 2571505.5364 | 1259401.3718
85 | 2571507.1986 | 1259371.0946
86 | 2571525.5556 | 1259336.015
87 | 2571512.4914 | 1259280.1911
88 | 2571528.155 | 1259246.9234
89 | 2571536.2774 | 1259244.7939
90 | 2571530.7271 | 1259228.5871
91 | 2571558.2706 | 1259269.7048
92 | 2571546.8056 | 1259231.9992
93 | 2571536.7984 | 1259305.6719
94 | 2571649.4188 | 1259639.7194
95 | 2571653.7619 | 1259626.0968
96 | 2571656.6304 | 1259643.3864
97 | 2571683.5871 | 1259711.2154
98 | 2571662.3206 | 1259600.3905
99 | 2571431.5867 | 1259444.0699

## line_std_types
| c_nf_per_km | r_ohm_per_km | x_ohm_per_km | max_i_ka | type | q_mm2 | alpha | voltage_rating
NAYY 4x50 SE | 210 | 0.642 | 0.083 | 0.142 | cs | 50 | 0.00403 | LV
NAYY 4x120 SE | 264 | 0.225 | 0.08 | 0.242 | cs | 120 | 0.00403 | LV
NAYY 4x150 SE | 261 | 0.208 | 0.08 | 0.27 | cs | 150 | 0.00403 | LV
NA2XS2Y 1x95 RM/25 12/20 kV | 216 | 0.313 | 0.132 | 0.252 | cs | 95 | 0.00403 | MV
NA2XS2Y 1x185 RM/25 12/20 kV | 273 | 0.161 | 0.117 | 0.362 | cs | 185 | 0.00403 | MV
NA2XS2Y 1x240 RM/25 12/20 kV | 304 | 0.122 | 0.112 | 0.421 | cs | 240 | 0.00403 | MV
NA2XS2Y 1x95 RM/25 6/10 kV | 315 | 0.313 | 0.123 | 0.249 | cs | 95 | 0.00403 | MV
NA2XS2Y 1x185 RM/25 6/10 kV | 406 | 0.161 | 0.11 | 0.358 | cs | 185 | 0.00403 | MV
NA2XS2Y 1x240 RM/25 6/10 kV | 456 | 0.122 | 0.105 | 0.416 | cs | 240 | 0.00403 | MV
NA2XS2Y 1x150 RM/25 12/20 kV | 250 | 0.206 | 0.116 | 0.319 | cs | 150 | 0.00403 | MV
NA2XS2Y 1x120 RM/25 12/20 kV | 230 | 0.253 | 0.119 | 0.283 | cs | 120 | 0.00403 | MV
NA2XS2Y 1x70 RM/25 12/20 kV | 190 | 0.443 | 0.132 | 0.22 | cs | 70 | 0.00403 | MV
NA2XS2Y 1x150 RM/25 6/10 kV | 360 | 0.206 | 0.11 | 0.315 | cs | 150 | 0.00403 | MV
NA2XS2Y 1x120 RM/25 6/10 kV | 340 | 0.253 | 0.113 | 0.28 | cs | 120 | 0.00403 | MV
NA2XS2Y 1x70 RM/25 6/10 kV | 280 | 0.443 | 0.123 | 0.217 | cs | 70 | 0.00403 | MV
N2XS(FL)2Y 1x120 RM/35 64/110 kV | 112 | 0.153 | 0.166 | 0.366 | cs | 120 | 0.00393 | HV
N2XS(FL)2Y 1x185 RM/35 64/110 kV | 125 | 0.099 | 0.156 | 0.457 | cs | 185 | 0.00393 | HV
N2XS(FL)2Y 1x240 RM/35 64/110 kV | 135 | 0.075 | 0.149 | 0.526 | cs | 240 | 0.00393 | HV
N2XS(FL)2Y 1x300 RM/35 64/110 kV | 144 | 0.06 | 0.144 | 0.588 | cs | 300 | 0.00393 | HV
15-AL1/3-ST1A 0.4 | 11 | 1.8769 | 0.35 | 0.105 | ol | 16 | 0.00403 | LV
24-AL1/4-ST1A 0.4 | 11.25 | 1.2012 | 0.335 | 0.14 | ol | 24 | 0.00403 | LV
48-AL1/8-ST1A 0.4 | 12.2 | 0.5939 | 0.3 | 0.21 | ol | 48 | 0.00403 | LV
94-AL1/15-ST1A 0.4 | 13.2 | 0.306 | 0.29 | 0.35 | ol | 94 | 0.00403 | LV
34-AL1/6-ST1A 10.0 | 9.7 | 0.8342 | 0.36 | 0.17 | ol | 34 | 0.00403 | MV
48-AL1/8-ST1A 10.0 | 10.1 | 0.5939 | 0.35 | 0.21 | ol | 48 | 0.00403 | MV
70-AL1/11-ST1A 10.0 | 10.4 | 0.4132 | 0.339 | 0.29 | ol | 70 | 0.00403 | MV
94-AL1/15-ST1A 10.0 | 10.75 | 0.306 | 0.33 | 0.35 | ol | 94 | 0.00403 | MV
122-AL1/20-ST1A 10.0 | 11.1 | 0.2376 | 0.323 | 0.41 | ol | 122 | 0.00403 | MV
149-AL1/24-ST1A 10.0 | 11.25 | 0.194 | 0.315 | 0.47 | ol | 149 | 0.00403 | MV
34-AL1/6-ST1A 20.0 | 9.15 | 0.8342 | 0.382 | 0.17 | ol | 34 | 0.00403 | MV
48-AL1/8-ST1A 20.0 | 9.5 | 0.5939 | 0.372 | 0.21 | ol | 48 | 0.00403 | MV
70-AL1/11-ST1A 20.0 | 9.7 | 0.4132 | 0.36 | 0.29 | ol | 70 | 0.00403 | MV
94-AL1/15-ST1A 20.0 | 10 | 0.306 | 0.35 | 0.35 | ol | 94 | 0.00403 | MV
122-AL1/20-ST1A 20.0 | 10.3 | 0.2376 | 0.344 | 0.41 | ol | 122 | 0.00403 | MV
149-AL1/24-ST1A 20.0 | 10.5 | 0.194 | 0.337 | 0.47 | ol | 149 | 0.00403 | MV
184-AL1/30-ST1A 20.0 | 10.75 | 0.1571 | 0.33 | 0.535 | ol | 184 | 0.00403 | MV
243-AL1/39-ST1A 20.0 | 11 | 0.1188 | 0.32 | 0.645 | ol | 243 | 0.00403 | MV
48-AL1/8-ST1A 110.0 | 8 | 0.5939 | 0.46 | 0.21 | ol | 48 | 0.00403 | HV
70-AL1/11-ST1A 110.0 | 8.4 | 0.4132 | 0.45 | 0.29 | ol | 70 | 0.00403 | HV
94-AL1/15-ST1A 110.0 | 8.65 | 0.306 | 0.44 | 0.35 | ol | 94 | 0.00403 | HV
122-AL1/20-ST1A 110.0 | 8.5 | 0.2376 | 0.43 | 0.41 | ol | 122 | 0.00403 | HV
149-AL1/24-ST1A 110.0 | 8.75 | 0.194 | 0.41 | 0.47 | ol | 149 | 0.00403 | HV
184-AL1/30-ST1A 110.0 | 8.8 | 0.1571 | 0.4 | 0.535 | ol | 184 | 0.00403 | HV
243-AL1/39-ST1A 110.0 | 9 | 0.1188 | 0.39 | 0.645 | ol | 243 | 0.00403 | HV
305-AL1/39-ST1A 110.0 | 9.2 | 0.0949 | 0.38 | 0.74 | ol | 305 | 0.00403 | HV
490-AL1/64-ST1A 110.0 | 9.75 | 0.059 | 0.37 | 0.96 | ol | 490 | 0.00403 | HV
679-AL1/86-ST1A 110.0 | 9.95 | 0.042 | 0.36 | 1.15 | ol | 679 | 0.00403 | HV
490-AL1/64-ST1A 220.0 | 10 | 0.059 | 0.285 | 0.96 | ol | 490 | 0.00403 | HV
679-AL1/86-ST1A 220.0 | 11.7 | 0.042 | 0.275 | 1.15 | ol | 679 | 0.00403 | HV
490-AL1/64-ST1A 380.0 | 11 | 0.059 | 0.253 | 0.96 | ol | 490 | 0.00403 | HV
679-AL1/86-ST1A 380.0 | 14.6 | 0.042 | 0.25 | 1.15 | ol | 679 | 0.00403 | HV

## trafo_std_types
| i0_percent | pfe_kw | vkr_percent | sn_mva | vn_lv_kv | vn_hv_kv | vk_percent | shift_degree | vector_group | tap_side | tap_neutral | tap_min | tap_max | tap_step_degree | tap_step_percent | tap_phase_shifter
160 MVA 380/110 kV | 0.06 | 60 | 0.25 | 160 | 110 | 380 | 12.2 | 0 | Yy0 | hv | 0 | -9 | 9 | 0 | 1.5 | FALSE
100 MVA 220/110 kV | 0.06 | 55 | 0.26 | 100 | 110 | 220 | 12 | 0 | Yy0 | hv | 0 | -9 | 9 | 0 | 1.5 | FALSE
63 MVA 110/20 kV | 0.04 | 22 | 0.32 | 63 | 20 | 110 | 18 | 150 | YNd5 | hv | 0 | -9 | 9 | 0 | 1.5 | FALSE
40 MVA 110/20 kV | 0.05 | 18 | 0.34 | 40 | 20 | 110 | 16.2 | 150 | YNd5 | hv | 0 | -9 | 9 | 0 | 1.5 | FALSE
25 MVA 110/20 kV | 0.07 | 14 | 0.41 | 25 | 20 | 110 | 12 | 150 | YNd5 | hv | 0 | -9 | 9 | 0 | 1.5 | FALSE
63 MVA 110/10 kV | 0.04 | 22 | 0.32 | 63 | 10 | 110 | 18 | 150 | YNd5 | hv | 0 | -9 | 9 | 0 | 1.5 | FALSE
40 MVA 110/10 kV | 0.05 | 18 | 0.34 | 40 | 10 | 110 | 16.2 | 150 | YNd5 | hv | 0 | -9 | 9 | 0 | 1.5 | FALSE
25 MVA 110/10 kV | 0.07 | 14 | 0.41 | 25 | 10 | 110 | 12 | 150 | YNd5 | hv | 0 | -9 | 9 | 0 | 1.5 | FALSE
0.25 MVA 20/0.4 kV | 0.32 | 0.8 | 1.44 | 0.25 | 0.4 | 20 | 6 | 150 | Yzn5 | hv | 0 | -2 | 2 | 0 | 2.5 | FALSE
0.4 MVA 20/0.4 kV | 0.3375 | 1.35 | 1.425 | 0.4 | 0.4 | 20 | 6 | 150 | Dyn5 | hv | 0 | -2 | 2 | 0 | 2.5 | FALSE
0.63 MVA 20/0.4 kV | 0.2619 | 1.65 | 1.206 | 0.63 | 0.4 | 20 | 6 | 150 | Dyn5 | hv | 0 | -2 | 2 | 0 | 2.5 | FALSE
0.25 MVA 10/0.4 kV | 0.24 | 0.6 | 1.2 | 0.25 | 0.4 | 10 | 4 | 150 | Dyn5 | hv | 0 | -2 | 2 | 0 | 2.5 | FALSE
0.4 MVA 10/0.4 kV | 0.2375 | 0.95 | 1.325 | 0.4 | 0.4 | 10 | 4 | 150 | Dyn5 | hv | 0 | -2 | 2 | 0 | 2.5 | FALSE
0.63 MVA 10/0.4 kV | 0.1873 | 1.18 | 1.0794 | 0.63 | 0.4 | 10 | 4 | 150 | Dyn5 | hv | 0 | -2 | 2 | 0 | 2.5 | FALSE

## trafo3w_std_types
| sn_hv_mva | sn_mv_mva | sn_lv_mva | vn_hv_kv | vn_mv_kv | vn_lv_kv | vk_hv_percent | vk_mv_percent | vk_lv_percent | vkr_hv_percent | vkr_mv_percent | vkr_lv_percent | pfe_kw | i0_percent | shift_mv_degree | shift_lv_degree | vector_group | tap_side | tap_neutral | tap_min | tap_max | tap_step_percent
63/25/38 MVA 110/20/10 kV | 63 | 25 | 38 | 110 | 20 | 10 | 10.4 | 10.4 | 10.4 | 0.28 | 0.32 | 0.35 | 35 | 0.89 | 0 | 0 | YN0yn0yn0 | hv | 0 | -10 | 10 | 1.2
63/25/38 MVA 110/10/10 kV | 63 | 25 | 38 | 110 | 10 | 10 | 10.4 | 10.4 | 10.4 | 0.28 | 0.32 | 0.35 | 35 | 0.89 | 0 | 0 | YN0yn0yn0 | hv | 0 | -10 | 10 | 1.2

## fuse_std_types
| fuse_type | i_rated_a | t_avg | t_min | t_total | x_avg | x_min | x_total
HV 100A | HV 100A | 100 | 0 | [10.0, 3.64, 0.854, 0.281, 0.1, 0.0531, 0.022, 0.01] | [10.0, 4.267, 1.21, 0.403, 0.1, 0.058, 0.022, 0.01] | 0 | [300.0, 350.0, 450.0, 550.0, 700.0, 850.0, 1200.0, 1752.0] | [600.0, 700.0, 900.0, 1150.0, 1665.0, 2000.0, 3000.0, 4313.0]
HV 10A | HV 10A | 10 | 0 | [10.0, 1675.0, 0.344, 0.156, 0.1, 0.0417, 0.0171, 0.01] | [10.0, 1.3, 0.3, 0.155, 0.1, 0.0555, 0.023, 0.01] | 0 | [30.0, 32.0, 35.0, 37.0, 39.0, 50.0, 70.0, 88.0] | [60.0, 70.0, 80.0, 87.0, 94.0, 110.0, 150.0, 216.0]
HV 125A | HV 125A | 125 | 0 | [10.0, 1.82, 0.344, 0.1, 0.0467, 0.0269, 0.01] | [10.0, 2.478, 0.426, 0.1, 0.0427, 0.0211, 0.01] | 0 | [375.0, 500.0, 700.0, 925.0, 1200.0, 1500.0, 2341.0] | [750.0, 1000.0, 1500.0, 2200.0, 3000.0, 4000.0, 5765.0]
HV 160A | HV 160A | 160 | 0 | [10.0, 4.15, 1.03, 0.198, 0.1, 0.051, 0.0172, 0.01] | [10.0, 2.3, 0.734, 0.274, 0.1, 0.046, 0.0177, 0.01] | 0 | [480.0, 550.0, 700.0, 1000.0, 1260.0, 1600.0, 2500.0, 3227.0] | [960.0, 1300.0, 1700.0, 2200.0, 2996.0, 4000.0, 6000.0, 7946.0]
HV 16A | HV 16A | 16 | 0 | [10.0, 0.352, 0.164, 0.1, 0.0649, 0.0342, 0.01] | [10.0, 2.34, 0.722, 0.181, 0.1, 0.055, 0.0296, 0.01] | 0 | [48.0, 60.0, 65.0, 71.0, 80.0, 100.0, 162.0] | [96.0, 110.0, 125.0, 150.0, 168.0, 200.0, 250.0, 398.0]
HV 200A | HV 200A | 200 | 0 | [10.0, 4.267, 1.21, 0.403, 0.1, 0.058, 0.022, 0.01] | [10.0, 3.73, 1.654, 0.328, 0.1, 0.0531, 0.019, 0.01] | 0 | [600.0, 700.0, 900.0, 1150.0, 1665.0, 2000.0, 3000.0, 4313.0] | [1200.0, 1500.0, 1800.0, 2700.0, 3960.0, 5000.0, 7500.0, 10620.0]
HV 20A | HV 20A | 20 | 0 | [10.0, 1.3, 0.3, 0.155, 0.1, 0.0555, 0.023, 0.01] | [10.0, 1.3, 0.161, 0.1, 0.0611, 0.0399, 0.0141, 0.01] | 0 | [60.0, 70.0, 80.0, 87.0, 94.0, 110.0, 150.0, 216.0] | [120.0, 150.0, 200.0, 223.0, 260.0, 300.0, 450.0, 532.0]
HV 25A | HV 25A | 25 | 0 | [10.0, 2.512, 0.833, 0.299, 0.1, 0.0372, 0.0223, 0.01] | [10.0, 3.125, 0.597, 0.198, 0.1, 0.0378, 0.022, 0.01] | 0 | [75.0, 82.0, 90.0, 100.0, 124.0, 170.0, 200.0, 289.0] | [150.0, 170.0, 210.0, 250.0, 294.0, 400.0, 500.0, 711.0]
HV 31.5A | HV 31.5A | 31.5 | 0 | [10.0, 2.34, 0.722, 0.181, 0.1, 0.055, 0.0296, 0.01] | [10.0, 2.84, 0.368, 0.164, 0.1, 0.0621, 0.0378, 0.0195, 0.01] | 0 | [95.0, 110.0, 125.0, 150.0, 165.0, 200.0, 250.0, 390.0] | [189.0, 220.0, 300.0, 350.0, 393.0, 450.0, 530.0, 700.0, 960.0]
HV 40A | HV 40A | 40 | 0 | [10.0, 1.3, 0.161, 0.1, 0.0611, 0.0399, 0.0141, 0.01] | [10.0, 2.05, 0.369, 0.198, 0.1, 0.051, 0.0298, 0.01] | 0 | [120.0, 150.0, 200.0, 223.0, 260.0, 300.0, 450.0, 532.0] | [240.0, 300.0, 400.0, 450.0, 530.0, 650.0, 800.0, 1311.0]
HV 50A | HV 50A | 50 | 0 | [10.0, 3.215, 0.597, 0.198, 0.1, 0.0378, 0.022, 0.01] | [10.0, 3.64, 0.854, 0.281, 0.1, 0.0531, 0.022, 0.01] | 0 | [150.0, 170.0, 210.0, 250.0, 294.0, 400.0, 500.0, 711.0] | [300.0, 350.0, 450.0, 550.0, 700.0, 850.0, 1200.0, 1752.0]
HV 6.3A | HV 6.3A | 6.3 | 0 | [10.0, 1.39, 0.344, 0.168, 0.1, 0.056, 0.0263, 0.01] | [10.0, 1.711, 0.516, 0.198, 0.1, 0.0634, 0.0303, 0.01] | 0 | [19.0, 19.5, 20.4, 20.8, 22.0, 25.0, 32.0, 48.0] | [38.0, 40.0, 43.0, 48.0, 53.0, 60.0, 75.0, 118.0]
HV 63A | HV 63A | 63 | 0 | [10.0, 2.84, 0.368, 0.164, 0.1, 0.0621, 0.0378, 0.0195, 0.01] | [10.0, 1.82, 0.344, 0.1, 0.0467, 0.0269, 0.01] | 0 | [189.0, 220.0, 300.0, 350.0, 393.0, 450.0, 530.0, 700.0, 961.0] | [378.0, 500.0, 700.0, 934.0, 1200.0, 1500.0, 2366.0]
HV 80A | HV 80A | 80 | 0 | [10.0, 2.05, 0.369, 0.198, 0.1, 0.051, 0.0298, 0.01] | [10.0, 4.15, 1.03, 0.198, 0.1, 0.051, 0.0172, 0.01] | 0 | [240.0, 300.0, 400.0, 450.0, 530.0, 650.0, 800.0, 1311.0] | [480.0, 550.0, 700.0, 1000.0, 1260.0, 1600.0, 2500.0, 3227.0]
Siemens NH-1-100 | Siemens NH-1-100 | 100 | [5400.0, 2000.0, 400.0, 20.0, 1.0, 0.2, 0.012, 0.004] | 0 | 0 | [150.0, 190.0, 250.0, 430.0, 900.0, 1250.0, 2700.0, 3600.0] | 0 | 0
Siemens NH-1-125 | Siemens NH-1-125 | 125 | [4800.0, 120.0, 7.0, 0.1, 0.004] | 0 | 0 | [180.0, 400.0, 740.0, 2000.0, 4250.0] | 0 | 0
Siemens NH-1-16 | Siemens NH-1-16 | 16 | [4000.0, 400.0, 2.0, 0.1, 0.04, 0.01] | 0 | 0 | [26.0, 35.0, 75.0, 150.0, 200.0, 300.0] | 0 | 0
Siemens NH-1-160 | Siemens NH-1-160 | 160 | [4800.0, 120.0, 7.0, 0.1, 0.004] | 0 | 0 | [210.0, 500.0, 900.0, 2300.0, 5000.0] | 0 | 0
Siemens NH-1-25 | Siemens NH-1-25 | 25 | [4000.0, 1000.0, 10.0, 0.2, 0.02, 0.01] | 0 | 0 | [40.0, 50.0, 100.0, 210.0, 400.0, 500.0] | 0 | 0
Siemens NH-1-50 | Siemens NH-1-50 | 50 | [4000.0, 40.0, 4.0, 1.0, 0.02, 0.01] | 0 | 0 | [86.0, 200.0, 300.0, 400.0, 1000.0, 1280.0] | 0 | 0
Siemens NH-1-63 | Siemens NH-1-63 | 63 | [4000.0, 100.0, 10.0, 2.0, 0.04, 0.01] | 0 | 0 | [100.0, 200.0, 300.0, 400.0, 1000.0, 1500.0] | 0 | 0
Siemens NH-1-80 | Siemens NH-1-80 | 80 | [4800.0, 120.0, 7.0, 0.1, 0.01] | 0 | 0 | [150.58, 250.0, 450.0, 1150.0, 2470.0] | 0 | 0
Siemens NH-2-1000 | Siemens NH-2-1000 | 1000 | [4800.0, 120.0, 7.0, 0.1, 0.004] | 0 | 0 | [1900.0, 3500.0, 8400.0, 24000.0, 52000.0] | 0 | 0
Siemens NH-2-200 | Siemens NH-2-200 | 200 | [4800.0, 120.0, 7.0, 0.1, 0.004] | 0 | 0 | [280.0, 650.0, 1200.0, 3000.0, 7000.0] | 0 | 0
Siemens NH-2-224 | Siemens NH-2-224 | 224 | [4800.0, 120.0, 7.0, 0.2, 0.04, 0.004] | 0 | 0 | [400.0, 750.0, 1453.0, 3025.0, 4315.0, 7600.0] | 0 | 0
Siemens NH-2-250 | Siemens NH-2-250 | 250 | [4800.0, 120.0, 7.0, 0.1, 0.004] | 0 | 0 | [450.0, 800.0, 1650.0, 4000.0, 8500.0] | 0 | 0
Siemens NH-2-315 | Siemens NH-2-315 | 315 | [4800.0, 120.0, 7.0, 0.1, 0.004] | 0 | 0 | [550.0, 920.0, 1900.0, 5000.0, 11000.0] | 0 | 0
Siemens NH-2-355 | Siemens NH-2-355 | 355 | [4800.0, 120.0, 6.0, 0.1, 0.004] | 0 | 0 | [650.0, 1116.27, 2350.0, 5840.0, 12790.0] | 0 | 0
Siemens NH-2-400 | Siemens NH-2-400 | 400 | [4800.0, 120.0, 7.0, 0.1, 0.004] | 0 | 0 | [720.0, 1350.0, 2800.0, 6500.0, 15000.0] | 0 | 0
Siemens NH-2-425 | Siemens NH-2-425 | 425 | [4800.0, 120.0, 7.0, 0.1, 0.004] | 0 | 0 | [850.0, 1500.0, 3050.0, 7500.0, 16500.0] | 0 | 0
Siemens NH-2-630 | Siemens NH-2-630 | 630 | [4800.0, 120.0, 7.0, 0.1, 0.004] | 0 | 0 | [1200.0, 2000.0, 4800.0, 12000.0, 26000.0] | 0 | 0

## dtypes
| element | column | dtype
0 | bus | name | object
1 | bus | vn_kv | float64
2 | bus | type | object
3 | bus | zone | object
4 | bus | in_service | bool
5 | load | name | object
6 | load | bus | uint32
7 | load | p_mw | float64
8 | load | q_mvar | float64
9 | load | const_z_percent | float64
10 | load | const_i_percent | float64
11 | load | sn_mva | float64
12 | load | scaling | float64
13 | load | in_service | bool
14 | load | type | object
15 | ext_grid | name | object
16 | ext_grid | bus | uint32
17 | ext_grid | vm_pu | float64
18 | ext_grid | va_degree | float64
19 | ext_grid | slack_weight | float64
20 | ext_grid | in_service | bool
21 | line | name | object
22 | line | std_type | object
23 | line | from_bus | uint32
24 | line | to_bus | uint32
25 | line | length_km | float64
26 | line | r_ohm_per_km | float64
27 | line | x_ohm_per_km | float64
28 | line | c_nf_per_km | float64
29 | line | g_us_per_km | float64
30 | line | max_i_ka | float64
31 | line | df | float64
32 | line | parallel | uint32
33 | line | type | object
34 | line | in_service | bool
35 | trafo | name | object
36 | trafo | std_type | object
37 | trafo | hv_bus | uint32
38 | trafo | lv_bus | uint32
39 | trafo | sn_mva | float64
40 | trafo | vn_hv_kv | float64
41 | trafo | vn_lv_kv | float64
42 | trafo | vk_percent | float64
43 | trafo | vkr_percent | float64
44 | trafo | pfe_kw | float64
45 | trafo | i0_percent | float64
46 | trafo | shift_degree | float64
47 | trafo | tap_side | object
48 | trafo | tap_neutral | int32
49 | trafo | tap_min | int32
50 | trafo | tap_max | int32
51 | trafo | tap_step_percent | float64
52 | trafo | tap_step_degree | float64
53 | trafo | tap_pos | int32
54 | trafo | tap_phase_shifter | bool
55 | trafo | parallel | uint32
56 | trafo | df | float64
57 | trafo | in_service | bool
58 | line_geodata | coords | object
59 | bus_geodata | x | float64
60 | bus_geodata | y | float64
61 | bus_geodata | coords | object

## parameters
| version | format_version | converged | OPF_converged | name | f_hz | sn_mva
0 | 2.14.6 | 2.14.0 | FALSE | FALSE |  | 50 | 1