## bus
| name | vn_kv | type | zone | in_service
0 | bus_LV_6808-10_0_3_node_0 | 0.4 | n |  | TRUE
1 | bus_LV_6808-10_0_3_node_1 | 0.4 | n |  | TRUE
2 | bus_LV_6808-10_0_3_node_2 | 0.4 | n |  | TRUE
3 | bus_LV_6808-10_0_3_node_3 | 0.4 | n |  | TRUE
4 | bus_LV_6808-10_0_3_node_4 | 0.4 | n |  | TRUE
5 | bus_LV_6808-10_0_3_node_17 | 0.4 | n |  | TRUE
6 | bus_LV_6808-10_0_3_node_8 | 0.4 | n |  | TRUE
7 | bus_LV_6808-10_0_3_node_21 | 0.4 | n |  | TRUE
8 | bus_LV_6808-10_0_3_node_24 | 0.4 | n |  | TRUE
9 | bus_LV_6808-10_0_3_node_19 | 0.4 | n |  | TRUE
10 | bus_LV_6808-10_0_3_node_25 | 0.4 | n |  | TRUE
11 | bus_LV_6808-10_0_3_node_16 | 0.4 | n |  | TRUE
12 | bus_LV_6808-10_0_3_node_23 | 0.4 | n |  | TRUE
13 | bus_LV_6808-10_0_3_node_6 | 0.4 | n |  | TRUE
14 | bus_LV_6808-10_0_3_node_9 | 0.4 | n |  | TRUE
15 | bus_LV_6808-10_0_3_node_5 | 0.4 | n |  | TRUE
16 | bus_LV_6808-10_0_3_node_26 | 0.4 | n |  | TRUE
17 | bus_LV_6808-10_0_3_node_27 | 0.4 | n |  | TRUE
18 | bus_LV_6808-10_0_3_node_15 | 0.4 | n |  | TRUE
19 | bus_LV_6808-10_0_3_node_10 | 0.4 | n |  | TRUE
20 | bus_LV_6808-10_0_3_node_11 | 0.4 | n |  | TRUE
21 | bus_LV_6808-10_0_3_node_43 | 0.4 | n |  | TRUE
22 | bus_LV_6808-10_0_3_node_13 | 0.4 | n |  | TRUE
23 | bus_LV_6808-10_0_3_node_47 | 0.4 | n |  | TRUE
24 | bus_LV_6808-10_0_3_node_40 | 0.4 | n |  | TRUE
25 | bus_LV_6808-10_0_3_node_45 | 0.4 | n |  | TRUE
26 | bus_LV_6808-10_0_3_node_39 | 0.4 | n |  | TRUE
27 | bus_LV_6808-10_0_3_node_44 | 0.4 | n |  | TRUE
28 | bus_LV_6808-10_0_3_node_46 | 0.4 | n |  | TRUE
29 | bus_LV_6808-10_0_3_node_29 | 0.4 | n |  | TRUE
30 | bus_LV_6808-10_0_3_node_30 | 0.4 | n |  | TRUE
31 | bus_LV_6808-10_0_3_node_31 | 0.4 | n |  | TRUE
32 | bus_LV_6808-10_0_3_node_57 | 0.4 | n |  | TRUE
33 | bus_LV_6808-10_0_3_node_32 | 0.4 | n |  | TRUE
34 | bus_LV_6808-10_0_3_node_37 | 0.4 | n |  | TRUE
35 | bus_LV_6808-10_0_3_node_33 | 0.4 | n |  | TRUE
36 | bus_LV_6808-10_0_3_node_34 | 0.4 | n |  | TRUE
37 | bus_LV_6808-10_0_3_node_35 | 0.4 | n |  | TRUE
38 | bus_LV_6808-10_0_3_node_38 | 0.4 | n |  | TRUE
39 | bus_LV_6808-10_0_3_node_41 | 0.4 | n |  | TRUE
40 | bus_LV_6808-10_0_3_node_42 | 0.4 | n |  | TRUE
41 | bus_LV_6808-10_0_3_node_51 | 0.4 | n |  | TRUE
42 | bus_LV_6808-10_0_3_node_48 | 0.4 | n |  | TRUE
43 | bus_LV_6808-10_0_3_node_49 | 0.4 | n |  | TRUE
44 | bus_LV_6808-10_0_3_node_50 | 0.4 | n |  | TRUE
45 | bus_LV_6808-10_0_3_node_55 | 0.4 | n |  | TRUE
46 | bus_LV_6808-10_0_3_node_52 | 0.4 | n |  | TRUE
47 | bus_LV_6808-10_0_3_node_53 | 0.4 | n |  | TRUE
48 | bus_LV_6808-10_0_3_node_54 | 0.4 | n |  | TRUE
49 | bus_LV_6808-10_0_3_node_56 | 0.4 | n |  | TRUE
50 | bus_LV_6808-10_0_3_node_58 | 0.4 | n |  | TRUE
51 | bus_LV_6808-10_0_3_node_36 | 0.4 | n |  | TRUE
52 | bus_LV_6808-10_0_3_node_18 | 0.4 | n |  | TRUE
53 | bus_LV_6808-10_0_3_node_20 | 0.4 | n |  | TRUE
54 | bus_LV_6808-10_0_3_node_22 | 0.4 | n |  | TRUE
55 | bus_LV_6808-10_0_3_node_28 | 0.4 | n |  | TRUE
56 | bus_MV_330_0_node_114 | 20 | n |  | TRUE

## load
| name | bus | p_mw | q_mvar | const_z_percent | const_i_percent | sn_mva | scaling | in_service | type
0 | LV_6808-10_0_3_load_0 | 0 | 0.0018837 | 0.00047209 | 0 | 0 |  | 1 | TRUE | wye
1 | LV_6808-10_0_3_load_1 | 1 | 0.00065222 | 0.00016346 | 0 | 0 |  | 1 | TRUE | wye
2 | LV_6808-10_0_3_load_2 | 2 | 0.00080683 | 0.00020221 | 0 | 0 |  | 1 | TRUE | wye
3 | LV_6808-10_0_3_load_3 | 3 | 0.0015377 | 0.00038539 | 0 | 0 |  | 1 | TRUE | wye
4 | LV_6808-10_0_3_load_4 | 4 | 0.0072883 | 0.0018266 | 0 | 0 |  | 1 | TRUE | wye
5 | LV_6808-10_0_3_load_17 | 5 | 0.0022924 | 0.00057453 | 0 | 0 |  | 1 | TRUE | wye
6 | LV_6808-10_0_3_load_21 | 7 | 0.0011978 | 0.00030021 | 0 | 0 |  | 1 | TRUE | wye
7 | LV_6808-10_0_3_load_24 | 8 | 0.0013185 | 0.00033045 | 0 | 0 |  | 1 | TRUE | wye
8 | LV_6808-10_0_3_load_19 | 9 | 0.0019758 | 0.00049517 | 0 | 0 |  | 1 | TRUE | wye
9 | LV_6808-10_0_3_load_25 | 10 | 0.0012647 | 0.00031696 | 0 | 0 |  | 1 | TRUE | wye
10 | LV_6808-10_0_3_load_23 | 12 | 0.0083063 | 0.0020818 | 0 | 0 |  | 1 | TRUE | wye
11 | LV_6808-10_0_3_load_9 | 14 | 0.001716 | 0.00043008 | 0 | 0 |  | 1 | TRUE | wye
12 | LV_6808-10_0_3_load_5 | 15 | 0.001159 | 0.00029046 | 0 | 0 |  | 1 | TRUE | wye
13 | LV_6808-10_0_3_load_26 | 16 | 0.0019695 | 0.0004936 | 0 | 0 |  | 1 | TRUE | wye
14 | LV_6808-10_0_3_load_10 | 19 | 0.0035998 | 0.0009022 | 0 | 0 |  | 1 | TRUE | wye
15 | LV_6808-10_0_3_load_11 | 20 | 0.002785 | 0.00069798 | 0 | 0 |  | 1 | TRUE | wye
16 | LV_6808-10_0_3_load_43 | 21 | 0.0017218 | 0.00043153 | 0 | 0 |  | 1 | TRUE | wye
17 | LV_6808-10_0_3_load_13 | 22 | 0.00099432 | 0.0002492 | 0 | 0 |  | 1 | TRUE | wye
18 | LV_6808-10_0_3_load_47 | 23 | 0.012309 | 0.003085 | 0 | 0 |  | 1 | TRUE | wye
19 | LV_6808-10_0_3_load_40 | 24 | 0.085391 | 0.021401 | 0 | 0 |  | 1 | TRUE | wye
20 | LV_6808-10_0_3_load_39 | 26 | 0.0023036 | 0.00057734 | 0 | 0 |  | 1 | TRUE | wye
21 | LV_6808-10_0_3_load_46 | 28 | 0.00027944 | 7.0034e-05 | 0 | 0 |  | 1 | TRUE | wye
22 | LV_6808-10_0_3_load_29 | 29 | 0.0053655 | 0.0013447 | 0 | 0 |  | 1 | TRUE | wye
23 | LV_6808-10_0_3_load_30 | 30 | 0.019641 | 0.0049224 | 0 | 0 |  | 1 | TRUE | wye
24 | LV_6808-10_0_3_load_57 | 32 | 0.00088797 | 0.00022255 | 0 | 0 |  | 1 | TRUE | wye
25 | LV_6808-10_0_3_load_32 | 33 | 0.0025997 | 0.00065154 | 0 | 0 |  | 1 | TRUE | wye
26 | LV_6808-10_0_3_load_35 | 37 | 0.01743 | 0.0043683 | 0 | 0 |  | 1 | TRUE | wye
27 | LV_6808-10_0_3_load_38 | 38 | 0.0037402 | 0.00093737 | 0 | 0 |  | 1 | TRUE | wye
28 | LV_6808-10_0_3_load_41 | 39 | 0.0038006 | 0.00095253 | 0 | 0 |  | 1 | TRUE | wye
29 | LV_6808-10_0_3_load_42 | 40 | 0.034942 | 0.0087574 | 0 | 0 |  | 1 | TRUE | wye
30 | LV_6808-10_0_3_load_51 | 41 | 0.0012185 | 0.00030539 | 0 | 0 |  | 1 | TRUE | wye
31 | LV_6808-10_0_3_load_48 | 42 | 0.00036977 | 9.2673e-05 | 0 | 0 |  | 1 | TRUE | wye
32 | LV_6808-10_0_3_load_50 | 44 | 0.00032698 | 8.1949e-05 | 0 | 0 |  | 1 | TRUE | wye
33 | LV_6808-10_0_3_load_52 | 46 | 0.0017754 | 0.00044497 | 0 | 0 |  | 1 | TRUE | wye
34 | LV_6808-10_0_3_load_54 | 48 | 0.00035153 | 8.8101e-05 | 0 | 0 |  | 1 | TRUE | wye
35 | LV_6808-10_0_3_load_56 | 49 | 0.00070627 | 0.00017701 | 0 | 0 |  | 1 | TRUE | wye
36 | LV_6808-10_0_3_load_58 | 50 | 0.00033552 | 8.409e-05 | 0 | 0 |  | 1 | TRUE | wye
37 | LV_6808-10_0_3_load_36 | 51 | 0.0017702 | 0.00044366 | 0 | 0 |  | 1 | TRUE | wye
38 | LV_6808-10_0_3_load_18 | 52 | 0.0017829 | 0.00044684 | 0 | 0 |  | 1 | TRUE | wye
39 | LV_6808-10_0_3_load_20 | 53 | 0.0013731 | 0.00034414 | 0 | 0 |  | 1 | TRUE | wye
40 | LV_6808-10_0_3_load_22 | 54 | 0.00041358 | 0.00010365 | 0 | 0 |  | 1 | TRUE | wye
41 | LV_6808-10_0_3_load_28 | 55 | 0.00033618 | 8.4254e-05 | 0 | 0 |  | 1 | TRUE | wye

## ext_grid
| name | bus | vm_pu | va_degree | slack_weight | in_service
0 |  | 26 | 1 | 0 | 1 | TRUE

## line
| name | std_type | from_bus | to_bus | length_km | r_ohm_per_km | x_ohm_per_km | c_nf_per_km | g_us_per_km | max_i_ka | df | parallel | type | in_service
0 | LV_6808-10_0_3_line_0 | NAYY 4x150 SE | 0 | 1 | 0.014496 | 0.208 | 0.08 | 261 | 0 | 0.27 | 1 | 1 | cs | TRUE
1 | LV_6808-10_0_3_line_1 | NAYY 4x150 SE | 0 | 2 | 0.013675 | 0.208 | 0.08 | 261 | 0 | 0.27 | 1 | 1 | cs | TRUE
2 | LV_6808-10_0_3_line_2 | NAYY 4x150 SE | 1 | 3 | 0.027523 | 0.208 | 0.08 | 261 | 0 | 0.27 | 1 | 1 | cs | TRUE
3 | LV_6808-10_0_3_line_3 | NAYY 4x150 SE | 2 | 4 | 0.081295 | 0.208 | 0.08 | 261 | 0 | 0.27 | 1 | 1 | cs | TRUE
4 | LV_6808-10_0_3_line_4 | NAYY 4x150 SE | 3 | 5 | 0.030823 | 0.208 | 0.08 | 261 | 0 | 0.27 | 1 | 1 | cs | TRUE
5 | LV_6808-10_0_3_line_5 | NAYY 4x150 SE | 3 | 6 | 0.094979 | 0.208 | 0.08 | 261 | 0 | 0.27 | 1 | 1 | cs | TRUE
6 | LV_6808-10_0_3_line_6 | NAYY 4x150 SE | 4 | 11 | 0.040866 | 0.208 | 0.08 | 261 | 0 | 0.27 | 1 | 1 | cs | TRUE
7 | LV_6808-10_0_3_line_7 | NAYY 4x150 SE | 5 | 12 | 0.060143 | 0.208 | 0.08 | 261 | 0 | 0.27 | 1 | 1 | cs | TRUE
8 | LV_6808-10_0_3_line_8 | NAYY 4x150 SE | 6 | 10 | 0.012248 | 0.208 | 0.08 | 261 | 0 | 0.27 | 1 | 1 | cs | TRUE
9 | LV_6808-10_0_3_line_9 | NAYY 4x150 SE | 6 | 13 | 0.063591 | 0.208 | 0.08 | 261 | 0 | 0.27 | 1 | 1 | cs | TRUE
10 | LV_6808-10_0_3_line_10 | NAYY 4x150 SE | 7 | 8 | 0.01151 | 0.208 | 0.08 | 261 | 0 | 0.27 | 1 | 1 | cs | TRUE
11 | LV_6808-10_0_3_line_11 | NAYY 4x150 SE | 7 | 9 | 0.017493 | 0.208 | 0.08 | 261 | 0 | 0.27 | 1 | 1 | cs | TRUE
12 | LV_6808-10_0_3_line_12 | NAYY 4x150 SE | 8 | 10 | 0.020251 | 0.208 | 0.08 | 261 | 0 | 0.27 | 1 | 1 | cs | TRUE
13 | LV_6808-10_0_3_line_13 | NAYY 4x150 SE | 9 | 52 | 0.014579 | 0.208 | 0.08 | 261 | 0 | 0.27 | 1 | 1 | cs | TRUE
14 | LV_6808-10_0_3_line_14 | NAYY 4x150 SE | 11 | 17 | 0.015447 | 0.208 | 0.08 | 261 | 0 | 0.27 | 1 | 1 | cs | TRUE
15 | LV_6808-10_0_3_line_15 | NAYY 4x150 SE | 11 | 18 | 0.096638 | 0.208 | 0.08 | 261 | 0 | 0.27 | 1 | 2 | cs | TRUE
16 | LV_6808-10_0_3_line_16 | NAYY 4x150 SE | 13 | 14 | 0.016911 | 0.208 | 0.08 | 261 | 0 | 0.27 | 1 | 1 | cs | TRUE
17 | LV_6808-10_0_3_line_17 | NAYY 4x150 SE | 13 | 15 | 0.047164 | 0.208 | 0.08 | 261 | 0 | 0.27 | 1 | 1 | cs | TRUE
18 | LV_6808-10_0_3_line_18 | NAYY 4x150 SE | 14 | 16 | 0.023424 | 0.208 | 0.08 | 261 | 0 | 0.27 | 1 | 1 | cs | TRUE
19 | LV_6808-10_0_3_line_19 | NAYY 4x150 SE | 17 | 50 | 0.013024 | 0.208 | 0.08 | 261 | 0 | 0.27 | 1 | 1 | cs | TRUE
20 | LV_6808-10_0_3_line_20 | NAYY 4x150 SE | 18 | 25 | 0.10595 | 0.208 | 0.08 | 261 | 0 | 0.27 | 1 | 1 | cs | TRUE
21 | LV_6808-10_0_3_line_21 | NAYY 4x150 SE | 18 | 22 | 0.037546 | 0.208 | 0.08 | 261 | 0 | 0.27 | 1 | 2 | cs | TRUE
22 | LV_6808-10_0_3_line_22 | NAYY 4x150 SE | 19 | 20 | 0.029039 | 0.208 | 0.08 | 261 | 0 | 0.27 | 1 | 2 | cs | TRUE
23 | LV_6808-10_0_3_line_23 | NAYY 4x150 SE | 19 | 21 | 0.09913 | 0.208 | 0.08 | 261 | 0 | 0.27 | 1 | 2 | cs | TRUE
24 | LV_6808-10_0_3_line_24 | NAYY 4x150 SE | 20 | 22 | 0.024831 | 0.208 | 0.08 | 261 | 0 | 0.27 | 1 | 2 | cs | TRUE
25 | LV_6808-10_0_3_line_25 | NAYY 4x150 SE | 21 | 23 | 0.14245 | 0.208 | 0.08 | 261 | 0 | 0.27 | 1 | 1 | cs | TRUE
26 | LV_6808-10_0_3_line_26 | NAYY 4x150 SE | 21 | 24 | 0.050641 | 0.208 | 0.08 | 261 | 0 | 0.27 | 1 | 2 | cs | TRUE
27 | LV_6808-10_0_3_line_27 | NAYY 4x150 SE | 24 | 26 | 0.05189 | 0.208 | 0.08 | 261 | 0 | 0.27 | 1 | 2 | cs | TRUE
28 | LV_6808-10_0_3_line_28 | NAYY 4x150 SE | 25 | 41 | 0.0877 | 0.208 | 0.08 | 261 | 0 | 0.27 | 1 | 1 | cs | TRUE
29 | LV_6808-10_0_3_line_29 | NAYY 4x150 SE | 25 | 27 | 0.013983 | 0.208 | 0.08 | 261 | 0 | 0.27 | 1 | 1 | cs | TRUE
30 | LV_6808-10_0_3_line_30 | NAYY 4x150 SE | 26 | 38 | 0.054703 | 0.208 | 0.08 | 261 | 0 | 0.27 | 1 | 1 | cs | TRUE
31 | LV_6808-10_0_3_line_31 | NAYY 4x150 SE | 27 | 28 | 0.021408 | 0.208 | 0.08 | 261 | 0 | 0.27 | 1 | 1 | cs | TRUE
32 | LV_6808-10_0_3_line_32 | NAYY 4x150 SE | 29 | 30 | 0.0091788 | 0.208 | 0.08 | 261 | 0 | 0.27 | 1 | 1 | cs | TRUE
33 | LV_6808-10_0_3_line_33 | NAYY 4x150 SE | 29 | 31 | 0.037509 | 0.208 | 0.08 | 261 | 0 | 0.27 | 1 | 1 | cs | TRUE
34 | LV_6808-10_0_3_line_34 | NAYY 4x150 SE | 30 | 32 | 0.5306 | 0.208 | 0.08 | 261 | 0 | 0.27 | 1 | 1 | cs | TRUE
35 | LV_6808-10_0_3_line_35 | NAYY 4x150 SE | 31 | 33 | 0.014146 | 0.208 | 0.08 | 261 | 0 | 0.27 | 1 | 1 | cs | TRUE
36 | LV_6808-10_0_3_line_36 | NAYY 4x150 SE | 33 | 34 | 0.0096762 | 0.208 | 0.08 | 261 | 0 | 0.27 | 1 | 1 | cs | TRUE
37 | LV_6808-10_0_3_line_37 | NAYY 4x150 SE | 34 | 39 | 0.029742 | 0.208 | 0.08 | 261 | 0 | 0.27 | 1 | 1 | cs | TRUE
38 | LV_6808-10_0_3_line_38 | NAYY 4x150 SE | 34 | 35 | 0.054318 | 0.208 | 0.08 | 261 | 0 | 0.27 | 1 | 1 | cs | TRUE
39 | LV_6808-10_0_3_line_39 | NAYY 4x150 SE | 35 | 36 | 0.022061 | 0.208 | 0.08 | 261 | 0 | 0.27 | 1 | 1 | cs | TRUE
40 | LV_6808-10_0_3_line_40 | NAYY 4x150 SE | 35 | 37 | 0.058066 | 0.208 | 0.08 | 261 | 0 | 0.27 | 1 | 1 | cs | TRUE
41 | LV_6808-10_0_3_line_41 | NAYY 4x150 SE | 36 | 38 | 0.020936 | 0.208 | 0.08 | 261 | 0 | 0.27 | 1 | 1 | cs | TRUE
42 | LV_6808-10_0_3_line_42 | NAYY 4x150 SE | 37 | 51 | 0.028006 | 0.208 | 0.08 | 261 | 0 | 0.27 | 1 | 1 | cs | TRUE
43 | LV_6808-10_0_3_line_43 | NAYY 4x150 SE | 39 | 40 | 0.059751 | 0.208 | 0.08 | 261 | 0 | 0.27 | 1 | 1 | cs | TRUE
44 | LV_6808-10_0_3_line_44 | NAYY 4x150 SE | 41 | 46 | 0.077758 | 0.208 | 0.08 | 261 | 0 | 0.27 | 1 | 1 | cs | TRUE
45 | LV_6808-10_0_3_line_45 | NAYY 4x150 SE | 42 | 43 | 0.1429 | 0.208 | 0.08 | 261 | 0 | 0.27 | 1 | 1 | cs | TRUE
46 | LV_6808-10_0_3_line_46 | NAYY 4x150 SE | 43 | 44 | 0.13915 | 0.208 | 0.08 | 261 | 0 | 0.27 | 1 | 1 | cs | TRUE
47 | LV_6808-10_0_3_line_47 | NAYY 4x150 SE | 44 | 45 | 0.030123 | 0.208 | 0.08 | 261 | 0 | 0.27 | 1 | 1 | cs | TRUE
48 | LV_6808-10_0_3_line_48 | NAYY 4x150 SE | 45 | 47 | 0.003935 | 0.208 | 0.08 | 261 | 0 | 0.27 | 1 | 1 | cs | TRUE
49 | LV_6808-10_0_3_line_49 | NAYY 4x150 SE | 46 | 47 | 0.047126 | 0.208 | 0.08 | 261 | 0 | 0.27 | 1 | 1 | cs | TRUE
50 | LV_6808-10_0_3_line_50 | NAYY 4x150 SE | 47 | 48 | 0.020094 | 0.208 | 0.08 | 261 | 0 | 0.27 | 1 | 1 | cs | TRUE
51 | LV_6808-10_0_3_line_51 | NAYY 4x150 SE | 48 | 49 | 0.0012872 | 0.208 | 0.08 | 261 | 0 | 0.27 | 1 | 1 | cs | TRUE
52 | LV_6808-10_0_3_line_52 | NAYY 4x150 SE | 52 | 53 | 0.051947 | 0.208 | 0.08 | 261 | 0 | 0.27 | 1 | 1 | cs | TRUE
53 | LV_6808-10_0_3_line_53 | NAYY 4x150 SE | 53 | 54 | 0.033919 | 0.208 | 0.08 | 261 | 0 | 0.27 | 1 | 1 | cs | TRUE
54 | LV_6808-10_0_3_line_54 | NAYY 4x150 SE | 54 | 55 | 0.019027 | 0.208 | 0.08 | 261 | 0 | 0.27 | 1 | 1 | cs | TRUE

## trafo
| name | std_type | hv_bus | lv_bus | sn_mva | vn_hv_kv | vn_lv_kv | vk_percent | vkr_percent | pfe_kw | i0_percent | shift_degree | tap_side | tap_neutral | tap_min | tap_max | tap_step_percent | tap_step_degree | tap_pos | tap_phase_shifter | parallel | df | in_service
0 | LV_6808-10_0_3_trafo_39 | 0.25 MVA 20/0.4 kV | 56 | 26 | 0.25 | 20 | 0.4 | 6 | 1.44 | 0.8 | 0.32 | 150 | hv | 0 | -2 | 2 | 2.5 | 0 | 0 | FALSE | 1 | 1 | TRUE

## line_geodata
| x0 | y0 | x1 | y1 | x2 | y2 | x3 | y3 | x4 | y4 | x5 | y5 | x6 | y6 | x7 | y7 | x8 | y8 | x9 | y9 | x10 | y10 | x11 | y11 | x12 | y12 | x13 | y13 | x14 | y14
0 | 2578060.0651 | 1245591.128 | 2578072.3189 | 1245598.8727
1 | 2578060.0651 | 1245591.128 | 2578058.0103 | 1245589.8294 | 2578048.4606 | 1245583.8932
2 | 2578072.3189 | 1245598.8727 | 2578081.0605 | 1245604.3976 | 2578090.33 | 1245610.5338 | 2578093.4263 | 1245612.2901 | 2578095.7338 | 1245613.2672
3 | 2577971.2209 | 1245560.846 | 2577979.4398 | 1245562.6488 | 2578009.9482 | 1245569.5395 | 2578029.364 | 1245573.7255 | 2578032.5479 | 1245574.6476 | 2578034.8861 | 1245575.6951 | 2578037.119 | 1245576.8431 | 2578048.4606 | 1245583.8932
4 | 2578095.7338 | 1245613.2672 | 2578097.3306 | 1245613.9433 | 2578101.1357 | 1245615.3412 | 2578113.3259 | 1245618.6537 | 2578118.2803 | 1245620.3365 | 2578124.9134 | 1245623.0601
5 | 2578095.7338 | 1245613.2672 | 2578047.3567 | 1245695.003
6 | 2577931.0786 | 1245557.4593 | 2577933.9583 | 1245557.8376 | 2577936.6398 | 1245557.7498 | 2577939.3276 | 1245557.3173 | 2577942.0823 | 1245556.5732 | 2577944.8679 | 1245556.0291 | 2577947.8064 | 1245555.9736 | 2577950.7315 | 1245556.3518 | 2577971.2209 | 1245560.846
7 | 2578174.1039 | 1245656.6255 | 2578158.7843 | 1245641.9004 | 2578155.1243 | 1245638.8786 | 2578151.7691 | 1245636.5673 | 2578148.1049 | 1245634.4462 | 2578126.3306 | 1245623.6421 | 2578124.9134 | 1245623.0601
8 | 2578047.3567 | 1245695.003 | 2578043.0766 | 1245693.8404 | 2578039.3733 | 1245693.3983 | 2578035.29 | 1245693.3569
9 | 2578020.8281 | 1245752.4941 | 2578027.79 | 1245739.4598 | 2578031.8582 | 1245728.3264 | 2578035.6237 | 1245717.0719 | 2578037.6663 | 1245711.7609 | 2578039.6289 | 1245707.2841 | 2578043.3205 | 1245700.5104 | 2578047.3567 | 1245695.003
10 | 2578003.586 | 1245695.2265 | 2578015.0751 | 1245694.5303
11 | 2578003.586 | 1245695.2265 | 2577986.1248 | 1245696.2846
12 | 2578035.29 | 1245693.3569 | 2578034.5609 | 1245693.3495 | 2578015.0751 | 1245694.5303
13 | 2577986.1248 | 1245696.2846 | 2577983.7311 | 1245696.4296 | 2577973.4807 | 1245696.668 | 2577971.5532 | 1245696.6539
14 | 2577931.0786 | 1245557.4593 | 2577930.7459 | 1245561.4408 | 2577929.1742 | 1245565.3826 | 2577924.0865 | 1245570.5049
15 | 2577931.0786 | 1245557.4593 | 2577931.0049 | 1245553.9128 | 2577931.5686 | 1245551.1312 | 2577932.9133 | 1245549.1026 | 2577935.0819 | 1245547.1822 | 2577938.799 | 1245545.2448 | 2577943.0777 | 1245543.9725 | 2577944.3838 | 1245543.7341 | 2577948.4454 | 1245542.9851 | 2577960.2011 | 1245541.1512 | 2577964.8438 | 1245540.2555 | 2577968.6388 | 1245538.9294 | 2577971.5704 | 1245536.995 | 2577975.3048 | 1245533.6011 | 2577933.7065 | 1245532.9115
16 | 2578020.8281 | 1245752.4941 | 2578003.9921 | 1245750.9004
17 | 2578020.8281 | 1245752.4941 | 2578016.344 | 1245759.4374 | 2578012.3883 | 1245764.2441 | 2578008.3225 | 1245767.8616 | 2578003.1385 | 1245771.4499 | 2577998.0475 | 1245773.6591 | 2577992.3646 | 1245775.1257 | 2577987.1546 | 1245775.79 | 2577982.9007 | 1245775.9075
18 | 2577980.7873 | 1245747.7068 | 2578003.5377 | 1245750.8574 | 2578003.9921 | 1245750.9004
19 | 2577924.0865 | 1245570.5049 | 2577930.8183 | 1245576.7615 | 2577933.4984 | 1245578.2969 | 2577934.206 | 1245578.5295
20 | 2577933.7065 | 1245532.9115 | 2577925.5377 | 1245427.2744
21 | 2577933.7065 | 1245532.9115 | 2577934.4059 | 1245528.0391 | 2577935.11 | 1245526.4243 | 2577936.0132 | 1245525.5093 | 2577937.3777 | 1245524.7481 | 2577939.099 | 1245524.4415 | 2577941.2292 | 1245524.3779 | 2577943.4584 | 1245524.5475 | 2577946.4215 | 1245524.9923 | 2577949.3622 | 1245525.515 | 2577956.5138 | 1245526.8225 | 2577959.1744 | 1245527.1905 | 2577962.2652 | 1245527.4347 | 2577965.124 | 1245527.4398
22 | 2578018.9511 | 1245528.3797 | 2578014.8469 | 1245527.839 | 2578008.5678 | 1245527.5178 | 2577989.9554 | 1245527.4844
23 | 2578018.9511 | 1245528.3797 | 2578079.4143 | 1245449.8241
24 | 2577965.124 | 1245527.4398 | 2577989.9554 | 1245527.4844
25 | 2578079.4143 | 1245449.8241 | 2578083.5917 | 1245307.4314
26 | 2578124.6338 | 1245472.6209 | 2578079.4143 | 1245449.8241
27 | 2578124.6338 | 1245472.6209 | 2578127.2339 | 1245473.9317 | 2578171.2416 | 1245495.4299
28 | 2577925.5377 | 1245427.2744 | 2577923.3289 | 1245424.4808 | 2577921.0607 | 1245421.9877 | 2577918.574 | 1245419.6733 | 2577916.0583 | 1245417.6592 | 2577913.0147 | 1245415.9028 | 2577909.7985 | 1245414.4583 | 2577904.3068 | 1245412.5888 | 2577884.037 | 1245406.4718 | 2577864.8246 | 1245400.2732 | 2577850.7291 | 1245394.678 | 2577846.4093 | 1245392.6261
29 | 2577938.8023 | 1245422.8109 | 2577932.1759 | 1245424.6034 | 2577925.5377 | 1245427.2744
30 | 2578220.2246 | 1245519.7581 | 2578216.5632 | 1245517.6074 | 2578184.4053 | 1245501.8604 | 2578171.2416 | 1245495.4299
31 | 2577938.8023 | 1245422.8109 | 2577937.2828 | 1245416.468 | 2577936.2061 | 1245413.3923 | 2577934.6772 | 1245410.6296 | 2577932.1268 | 1245407.4037 | 2577929.5873 | 1245405.0895 | 2577928.9187 | 1245404.455
32 | 2578343.8338 | 1245543.7117 | 2578337.3255 | 1245537.2392
33 | 2578310.7294 | 1245510.7898 | 2578337.3255 | 1245537.2392
34 | 2578343.8338 | 1245543.7117 | 2578808.0383 | 1245286.7003
35 | 2578310.7294 | 1245510.7898 | 2578300.7694 | 1245500.745
36 | 2578293.9563 | 1245493.874 | 2578300.7694 | 1245500.745
37 | 2578293.9563 | 1245493.874 | 2578294.2977 | 1245492.1938 | 2578294.5413 | 1245490.6475 | 2578295.101 | 1245480.5501 | 2578293.7912 | 1245467.4465 | 2578293.0053 | 1245464.3652
38 | 2578257.1341 | 1245528.5316 | 2578259.9123 | 1245528.021 | 2578262.3611 | 1245528.3233 | 2578264.6311 | 1245529.2934 | 2578267.2175 | 1245523.8804 | 2578268.5158 | 1245521.5408 | 2578269.7032 | 1245519.8242 | 2578270.9368 | 1245518.3854 | 2578272.7134 | 1245516.6778 | 2578290.5928 | 1245499.5677 | 2578292.1425 | 1245497.7831 | 2578293.2234 | 1245495.8891 | 2578293.9563 | 1245493.874
39 | 2578237.3604 | 1245531.7509 | 2578241.8272 | 1245532.3126 | 2578244.6013 | 1245532.7249 | 2578247.5332 | 1245532.9031 | 2578249.739 | 1245532.8616 | 2578252.0225 | 1245533.4202 | 2578253.1635 | 1245531.4369 | 2578255.0455 | 1245529.6177 | 2578257.1341 | 1245528.5316
40 | 2578257.1341 | 1245528.5316 | 2578255.9194 | 1245524.8782 | 2578254.7389 | 1245522.2808 | 2578253.2864 | 1245519.6845 | 2578251.6307 | 1245517.3002 | 2578249.2408 | 1245514.5294 | 2578226.9165 | 1245491.9194 | 2578219.8524 | 1245484.7675
41 | 2578237.3604 | 1245531.7509 | 2578236.4206 | 1245530.9316 | 2578234.8602 | 1245529.8033 | 2578230.5952 | 1245526.6392 | 2578226.4293 | 1245523.6749 | 2578222.62 | 1245521.1651 | 2578220.2246 | 1245519.7581
42 | 2578219.8524 | 1245484.7675 | 2578206.0177 | 1245470.7607 | 2578200.1727 | 1245464.8419
43 | 2578293.0053 | 1245464.3652 | 2578291.0317 | 1245456.6275 | 2578286.4427 | 1245443.4026 | 2578277.1454 | 1245429.7391 | 2578260.6939 | 1245416.3034
44 | 2577846.4093 | 1245392.6261 | 2577837.5148 | 1245388.4013 | 2577822.9653 | 1245380.6398 | 2577778.7881 | 1245354.3257
45 | 2577745.854 | 1245164.4025 | 2577751.6816 | 1245165.081 | 2577764.7512 | 1245166.8996 | 2577774.5725 | 1245172.8332 | 2577784.2062 | 1245185.1492 | 2577789.6688 | 1245201.2723 | 2577793.9322 | 1245219.9794 | 2577795.7992 | 1245238.3063 | 2577800.4473 | 1245254.8439 | 2577807.6861 | 1245265.2011 | 2577818.9609 | 1245270.0572
46 | 2577745.854 | 1245164.4025 | 2577743.3637 | 1245169.1594 | 2577741.589 | 1245177.3713 | 2577740.3418 | 1245187.249 | 2577739.0188 | 1245199.0393 | 2577737.5484 | 1245215.8112 | 2577736.8551 | 1245238.3171 | 2577736.3469 | 1245251.7943 | 2577733.7205 | 1245262.5333 | 2577731.7037 | 1245270.6461 | 2577731.4186 | 1245277.1846 | 2577732.7157 | 1245286.5747 | 2577732.9113 | 1245288.3751 | 2577734.3576 | 1245301.7666
47 | 2577733.0979 | 1245331.8244 | 2577734.6962 | 1245304.9011 | 2577734.3576 | 1245301.7666
48 | 2577736.8198 | 1245333.1334 | 2577733.0979 | 1245331.8244
49 | 2577736.8198 | 1245333.1334 | 2577743.5078 | 1245335.6432 | 2577750.2268 | 1245338.3752 | 2577757.0618 | 1245341.7961 | 2577763.9809 | 1245345.5057 | 2577778.7881 | 1245354.3257
50 | 2577736.8198 | 1245333.1334 | 2577730.2066 | 1245352.1078
51 | 2577729.783 | 1245353.3232 | 2577730.2066 | 1245352.1078
52 | 2577920.2678 | 1245689.3505 | 2577941.8468 | 1245693.6952 | 2577951.2814 | 1245695.4945 | 2577957.2221 | 1245696.2728 | 2577964.4151 | 1245696.6018 | 2577971.5532 | 1245696.6539
53 | 2577920.2678 | 1245689.3505 | 2577915.2276 | 1245688.3357 | 2577887.0117 | 1245682.6751
54 | 2577868.3549 | 1245678.9385 | 2577883.3466 | 1245681.9398 | 2577887.0117 | 1245682.6751

## bus_geodata
| x | y | coords
0 | 2578060.0651 | 1245591.128
1 | 2578072.3189 | 1245598.8727
2 | 2578048.4606 | 1245583.8932
3 | 2578095.7338 | 1245613.2672
4 | 2577971.2209 | 1245560.846
5 | 2578124.9134 | 1245623.0601
6 | 2578047.3567 | 1245695.003
7 | 2578003.586 | 1245695.2265
8 | 2578015.0751 | 1245694.5303
9 | 2577986.1248 | 1245696.2846
10 | 2578035.29 | 1245693.3569
11 | 2577931.0786 | 1245557.4593
12 | 2578174.1039 | 1245656.6255
13 | 2578020.8281 | 1245752.4941
14 | 2578003.9921 | 1245750.9004
15 | 2577982.9007 | 1245775.9075
16 | 2577980.7873 | 1245747.7068
17 | 2577924.0865 | 1245570.5049
18 | 2577933.7065 | 1245532.9115
19 | 2578018.9511 | 1245528.3797
20 | 2577989.9554 | 1245527.4844
21 | 2578079.4143 | 1245449.8241
22 | 2577965.124 | 1245527.4398
23 | 2578083.5917 | 1245307.4314
24 | 2578124.6338 | 1245472.6209
25 | 2577925.5377 | 1245427.2744
26 | 2578171.2416 | 1245495.4299
27 | 2577938.8023 | 1245422.8109
28 | 2577928.9187 | 1245404.455
29 | 2578337.3255 | 1245537.2392
30 | 2578343.8338 | 1245543.7117
31 | 2578310.7294 | 1245510.7898
32 | 2578808.0383 | 1245286.7003
33 | 2578300.7694 | 1245500.745
34 | 2578293.9563 | 1245493.874
35 | 2578257.1341 | 1245528.5316
36 | 2578237.3604 | 1245531.7509
37 | 2578219.8524 | 1245484.7675
38 | 2578220.2246 | 1245519.7581
39 | 2578293.0053 | 1245464.3652
40 | 2578260.6939 | 1245416.3034
41 | 2577846.4093 | 1245392.6261
42 | 2577818.9609 | 1245270.0572
43 | 2577745.854 | 1245164.4025
44 | 2577734.3576 | 1245301.7666
45 | 2577733.0979 | 1245331.8244
46 | 2577778.7881 | 1245354.3257
47 | 2577736.8198 | 1245333.1334
48 | 2577730.2066 | 1245352.1078
49 | 2577729.783 | 1245353.3232
50 | 2577934.206 | 1245578.5295
51 | 2578200.1727 | 1245464.8419
52 | 2577971.5532 | 1245696.6539
53 | 2577920.2678 | 1245689.3505
54 | 2577887.0117 | 1245682.6751
55 | 2577868.3549 | 1245678.9385
56 | 2578237.3604 | 1245531.7509

## line_std_types
| c_nf_per_km | r_ohm_per_km | x_ohm_per_km | max_i_ka | type | q_mm2 | alpha | voltage_rating
NAYY 4x50 SE | 210 | 0.642 | 0.083 | 0.142 | cs | 50 | 0.00403 | LV
NAYY 4x120 SE | 264 | 0.225 | 0.08 | 0.242 | cs | 120 | 0.00403 | LV
NAYY 4x150 SE | 261 | 0.208 | 0.08 | 0.27 | cs | 150 | 0.00403 | LV
NA2XS2Y 1x95 RM/25 12/20 kV | 216 | 0.313 | 0.132 | 0.252 | cs | 95 | 0.00403 | MV
NA2XS2Y 1x185 RM/25 12/20 kV | 273 | 0.161 | 0.117 | 0.362 | cs | 185 | 0.00403 | MV
NA2XS2Y 1x240 RM/25 12/20 kV | 304 | 0.122 | 0.112 | 0.421 | cs | 240 | 0.00403 | MV
NA2XS2Y 1x95 RM/25 6/10 kV | 315 | 0.313 | 0.123 | 0.249 | cs | 95 | 0.00403 | MV
NA2XS2Y 1x185 RM/25 6/10 kV | 406 | 0.161 | 0.11 | 0.358 | cs | 185 | 0.00403 | MV
NA2XS2Y 1x240 RM/25 6/10 kV | 456 | 0.122 | 0.105 | 0.416 | cs | 240 | 0.00403 | MV
NA2XS2Y 1x150 RM/25 12/20 kV | 250 | 0.206 | 0.116 | 0.319 | cs | 150 | 0.00403 | MV
NA2XS2Y 1x120 RM/25 12/20 kV | 230 | 0.253 | 0.119 | 0.283 | cs | 120 | 0.00403 | MV
NA2XS2Y 1x70 RM/25 12/20 kV | 190 | 0.443 | 0.132 | 0.22 | cs | 70 | 0.00403 | MV
NA2XS2Y 1x150 RM/25 6/10 kV | 360 | 0.206 | 0.11 | 0.315 | cs | 150 | 0.00403 | MV
NA2XS2Y 1x120 RM/25 6/10 kV | 340 | 0.253 | 0.113 | 0.28 | cs | 120 | 0.00403 | MV
NA2XS2Y 1x70 RM/25 6/10 kV | 280 | 0.443 | 0.123 | 0.217 | cs | 70 | 0.00403 | MV
N2XS(FL)2Y 1x120 RM/35 64/110 kV | 112 | 0.153 | 0.166 | 0.366 | cs | 120 | 0.00393 | HV
N2XS(FL)2Y 1x185 RM/35 64/110 kV | 125 | 0.099 | 0.156 | 0.457 | cs | 185 | 0.00393 | HV
N2XS(FL)2Y 1x240 RM/35 64/110 kV | 135 | 0.075 | 0.149 | 0.526 | cs | 240 | 0.00393 | HV
N2XS(FL)2Y 1x300 RM/35 64/110 kV | 144 | 0.06 | 0.144 | 0.588 | cs | 300 | 0.00393 | HV
15-AL1/3-ST1A 0.4 | 11 | 1.8769 | 0.35 | 0.105 | ol | 16 | 0.00403 | LV
24-AL1/4-ST1A 0.4 | 11.25 | 1.2012 | 0.335 | 0.14 | ol | 24 | 0.00403 | LV
48-AL1/8-ST1A 0.4 | 12.2 | 0.5939 | 0.3 | 0.21 | ol | 48 | 0.00403 | LV
94-AL1/15-ST1A 0.4 | 13.2 | 0.306 | 0.29 | 0.35 | ol | 94 | 0.00403 | LV
34-AL1/6-ST1A 10.0 | 9.7 | 0.8342 | 0.36 | 0.17 | ol | 34 | 0.00403 | MV
48-AL1/8-ST1A 10.0 | 10.1 | 0.5939 | 0.35 | 0.21 | ol | 48 | 0.00403 | MV
70-AL1/11-ST1A 10.0 | 10.4 | 0.4132 | 0.339 | 0.29 | ol | 70 | 0.00403 | MV
94-AL1/15-ST1A 10.0 | 10.75 | 0.306 | 0.33 | 0.35 | ol | 94 | 0.00403 | MV
122-AL1/20-ST1A 10.0 | 11.1 | 0.2376 | 0.323 | 0.41 | ol | 122 | 0.00403 | MV
149-AL1/24-ST1A 10.0 | 11.25 | 0.194 | 0.315 | 0.47 | ol | 149 | 0.00403 | MV
34-AL1/6-ST1A 20.0 | 9.15 | 0.8342 | 0.382 | 0.17 | ol | 34 | 0.00403 | MV
48-AL1/8-ST1A 20.0 | 9.5 | 0.5939 | 0.372 | 0.21 | ol | 48 | 0.00403 | MV
70-AL1/11-ST1A 20.0 | 9.7 | 0.4132 | 0.36 | 0.29 | ol | 70 | 0.00403 | MV
94-AL1/15-ST1A 20.0 | 10 | 0.306 | 0.35 | 0.35 | ol | 94 | 0.00403 | MV
122-AL1/20-ST1A 20.0 | 10.3 | 0.2376 | 0.344 | 0.41 | ol | 122 | 0.00403 | MV
149-AL1/24-ST1A 20.0 | 10.5 | 0.194 | 0.337 | 0.47 | ol | 149 | 0.00403 | MV
184-AL1/30-ST1A 20.0 | 10.75 | 0.1571 | 0.33 | 0.535 | ol | 184 | 0.00403 | MV
243-AL1/39-ST1A 20.0 | 11 | 0.1188 | 0.32 | 0.645 | ol | 243 | 0.00403 | MV
48-AL1/8-ST1A 110.0 | 8 | 0.5939 | 0.46 | 0.21 | ol | 48 | 0.00403 | HV
70-AL1/11-ST1A 110.0 | 8.4 | 0.4132 | 0.45 | 0.29 | ol | 70 | 0.00403 | HV
94-AL1/15-ST1A 110.0 | 8.65 | 0.306 | 0.44 | 0.35 | ol | 94 | 0.00403 | HV
122-AL1/20-ST1A 110.0 | 8.5 | 0.2376 | 0.43 | 0.41 | ol | 122 | 0.00403 | HV
149-AL1/24-ST1A 110.0 | 8.75 | 0.194 | 0.41 | 0.47 | ol | 149 | 0.00403 | HV
184-AL1/30-ST1A 110.0 | 8.8 | 0.1571 | 0.4 | 0.535 | ol | 184 | 0.00403 | HV
243-AL1/39-ST1A 110.0 | 9 | 0.1188 | 0.39 | 0.645 | ol | 243 | 0.00403 | HV
305-AL1/39-ST1A 110.0 | 9.2 | 0.0949 | 0.38 | 0.74 | ol | 305 | 0.00403 | HV
490-AL1/64-ST1A 110.0 | 9.75 | 0.059 | 0.37 | 0.96 | ol | 490 | 0.00403 | HV
679-AL1/86-ST1A 110.0 | 9.95 | 0.042 | 0.36 | 1.15 | ol | 679 | 0.00403 | HV
490-AL1/64-ST1A 220.0 | 10 | 0.059 | 0.285 | 0.96 | ol | 490 | 0.00403 | HV
679-AL1/86-ST1A 220.0 | 11.7 | 0.042 | 0.275 | 1.15 | ol | 679 | 0.00403 | HV
490-AL1/64-ST1A 380.0 | 11 | 0.059 | 0.253 | 0.96 | ol | 490 | 0.00403 | HV
679-AL1/86-ST1A 380.0 | 14.6 | 0.042 | 0.25 | 1.15 | ol | 679 | 0.00403 | HV

## trafo_std_types
| i0_percent | pfe_kw | vkr_percent | sn_mva | vn_lv_kv | vn_hv_kv | vk_percent | shift_degree | vector_group | tap_side | tap_neutral | tap_min | tap_max | tap_step_degree | tap_step_percent | tap_phase_shifter
160 MVA 380/110 kV | 0.06 | 60 | 0.25 | 160 | 110 | 380 | 12.2 | 0 | Yy0 | hv | 0 | -9 | 9 | 0 | 1.5 | FALSE
100 MVA 220/110 kV | 0.06 | 55 | 0.26 | 100 | 110 | 220 | 12 | 0 | Yy0 | hv | 0 | -9 | 9 | 0 | 1.5 | FALSE
63 MVA 110/20 kV | 0.04 | 22 | 0.32 | 63 | 20 | 110 | 18 | 150 | YNd5 | hv | 0 | -9 | 9 | 0 | 1.5 | FALSE
40 MVA 110/20 kV | 0.05 | 18 | 0.34 | 40 | 20 | 110 | 16.2 | 150 | YNd5 | hv | 0 | -9 | 9 | 0 | 1.5 | FALSE
25 MVA 110/20 kV | 0.07 | 14 | 0.41 | 25 | 20 | 110 | 12 | 150 | YNd5 | hv | 0 | -9 | 9 | 0 | 1.5 | FALSE
63 MVA 110/10 kV | 0.04 | 22 | 0.32 | 63 | 10 | 110 | 18 | 150 | YNd5 | hv | 0 | -9 | 9 | 0 | 1.5 | FALSE
40 MVA 110/10 kV | 0.05 | 18 | 0.34 | 40 | 10 | 110 | 16.2 | 150 | YNd5 | hv | 0 | -9 | 9 | 0 | 1.5 | FALSE
25 MVA 110/10 kV | 0.07 | 14 | 0.41 | 25 | 10 | 110 | 12 | 150 | YNd5 | hv | 0 | -9 | 9 | 0 | 1.5 | FALSE
0.25 MVA 20/0.4 kV | 0.32 | 0.8 | 1.44 | 0.25 | 0.4 | 20 | 6 | 150 | Yzn5 | hv | 0 | -2 | 2 | 0 | 2.5 | FALSE
0.4 MVA 20/0.4 kV | 0.3375 | 1.35 | 1.425 | 0.4 | 0.4 | 20 | 6 | 150 | Dyn5 | hv | 0 | -2 | 2 | 0 | 2.5 | FALSE
0.63 MVA 20/0.4 kV | 0.2619 | 1.65 | 1.206 | 0.63 | 0.4 | 20 | 6 | 150 | Dyn5 | hv | 0 | -2 | 2 | 0 | 2.5 | FALSE
0.25 MVA 10/0.4 kV | 0.24 | 0.6 | 1.2 | 0.25 | 0.4 | 10 | 4 | 150 | Dyn5 | hv | 0 | -2 | 2 | 0 | 2.5 | FALSE
0.4 MVA 10/0.4 kV | 0.2375 | 0.95 | 1.325 | 0.4 | 0.4 | 10 | 4 | 150 | Dyn5 | hv | 0 | -2 | 2 | 0 | 2.5 | FALSE
0.63 MVA 10/0.4 kV | 0.1873 | 1.18 | 1.0794 | 0.63 | 0.4 | 10 | 4 | 150 | Dyn5 | hv | 0 | -2 | 2 | 0 | 2.5 | FALSE

## trafo3w_std_types
| sn_hv_mva | sn_mv_mva | sn_lv_mva | vn_hv_kv | vn_mv_kv | vn_lv_kv | vk_hv_percent | vk_mv_percent | vk_lv_percent | vkr_hv_percent | vkr_mv_percent | vkr_lv_percent | pfe_kw | i0_percent | shift_mv_degree | shift_lv_degree | vector_group | tap_side | tap_neutral | tap_min | tap_max | tap_step_percent
63/25/38 MVA 110/20/10 kV | 63 | 25 | 38 | 110 | 20 | 10 | 10.4 | 10.4 | 10.4 | 0.28 | 0.32 | 0.35 | 35 | 0.89 | 0 | 0 | YN0yn0yn0 | hv | 0 | -10 | 10 | 1.2
63/25/38 MVA 110/10/10 kV | 63 | 25 | 38 | 110 | 10 | 10 | 10.4 | 10.4 | 10.4 | 0.28 | 0.32 | 0.35 | 35 | 0.89 | 0 | 0 | YN0yn0yn0 | hv | 0 | -10 | 10 | 1.2

## fuse_std_types
| fuse_type | i_rated_a | t_avg | t_min | t_total | x_avg | x_min | x_total
HV 100A | HV 100A | 100 | 0 | [10.0, 3.64, 0.854, 0.281, 0.1, 0.0531, 0.022, 0.01] | [10.0, 4.267, 1.21, 0.403, 0.1, 0.058, 0.022, 0.01] | 0 | [300.0, 350.0, 450.0, 550.0, 700.0, 850.0, 1200.0, 1752.0] | [600.0, 700.0, 900.0, 1150.0, 1665.0, 2000.0, 3000.0, 4313.0]
HV 10A | HV 10A | 10 | 0 | [10.0, 1675.0, 0.344, 0.156, 0.1, 0.0417, 0.0171, 0.01] | [10.0, 1.3, 0.3, 0.155, 0.1, 0.0555, 0.023, 0.01] | 0 | [30.0, 32.0, 35.0, 37.0, 39.0, 50.0, 70.0, 88.0] | [60.0, 70.0, 80.0, 87.0, 94.0, 110.0, 150.0, 216.0]
HV 125A | HV 125A | 125 | 0 | [10.0, 1.82, 0.344, 0.1, 0.0467, 0.0269, 0.01] | [10.0, 2.478, 0.426, 0.1, 0.0427, 0.0211, 0.01] | 0 | [375.0, 500.0, 700.0, 925.0, 1200.0, 1500.0, 2341.0] | [750.0, 1000.0, 1500.0, 2200.0, 3000.0, 4000.0, 5765.0]
HV 160A | HV 160A | 160 | 0 | [10.0, 4.15, 1.03, 0.198, 0.1, 0.051, 0.0172, 0.01] | [10.0, 2.3, 0.734, 0.274, 0.1, 0.046, 0.0177, 0.01] | 0 | [480.0, 550.0, 700.0, 1000.0, 1260.0, 1600.0, 2500.0, 3227.0] | [960.0, 1300.0, 1700.0, 2200.0, 2996.0, 4000.0, 6000.0, 7946.0]
HV 16A | HV 16A | 16 | 0 | [10.0, 0.352, 0.164, 0.1, 0.0649, 0.0342, 0.01] | [10.0, 2.34, 0.722, 0.181, 0.1, 0.055, 0.0296, 0.01] | 0 | [48.0, 60.0, 65.0, 71.0, 80.0, 100.0, 162.0] | [96.0, 110.0, 125.0, 150.0, 168.0, 200.0, 250.0, 398.0]
HV 200A | HV 200A | 200 | 0 | [10.0, 4.267, 1.21, 0.403, 0.1, 0.058, 0.022, 0.01] | [10.0, 3.73, 1.654, 0.328, 0.1, 0.0531, 0.019, 0.01] | 0 | [600.0, 700.0, 900.0, 1150.0, 1665.0, 2000.0, 3000.0, 4313.0] | [1200.0, 1500.0, 1800.0, 2700.0, 3960.0, 5000.0, 7500.0, 10620.0]
HV 20A | HV 20A | 20 | 0 | [10.0, 1.3, 0.3, 0.155, 0.1, 0.0555, 0.023, 0.01] | [10.0, 1.3, 0.161, 0.1, 0.0611, 0.0399, 0.0141, 0.01] | 0 | [60.0, 70.0, 80.0, 87.0, 94.0, 110.0, 150.0, 216.0] | [120.0, 150.0, 200.0, 223.0, 260.0, 300.0, 450.0, 532.0]
HV 25A | HV 25A | 25 | 0 | [10.0, 2.512, 0.833, 0.299, 0.1, 0.0372, 0.0223, 0.01] | [10.0, 3.125, 0.597, 0.198, 0.1, 0.0378, 0.022, 0.01] | 0 | [75.0, 82.0, 90.0, 100.0, 124.0, 170.0, 200.0, 289.0] | [150.0, 170.0, 210.0, 250.0, 294.0, 400.0, 500.0, 711.0]
HV 31.5A | HV 31.5A | 31.5 | 0 | [10.0, 2.34, 0.722, 0.181, 0.1, 0.055, 0.0296, 0.01] | [10.0, 2.84, 0.368, 0.164, 0.1, 0.0621, 0.0378, 0.0195, 0.01] | 0 | [95.0, 110.0, 125.0, 150.0, 165.0, 200.0, 250.0, 390.0] | [189.0, 220.0, 300.0, 350.0, 393.0, 450.0, 530.0, 700.0, 960.0]
HV 40A | HV 40A | 40 | 0 | [10.0, 1.3, 0.161, 0.1, 0.0611, 0.0399, 0.0141, 0.01] | [10.0, 2.05, 0.369, 0.198, 0.1, 0.051, 0.0298, 0.01] | 0 | [120.0, 150.0, 200.0, 223.0, 260.0, 300.0, 450.0, 532.0] | [240.0, 300.0, 400.0, 450.0, 530.0, 650.0, 800.0, 1311.0]
HV 50A | HV 50A | 50 | 0 | [10.0, 3.215, 0.597, 0.198, 0.1, 0.0378, 0.022, 0.01] | [10.0, 3.64, 0.854, 0.281, 0.1, 0.0531, 0.022, 0.01] | 0 | [150.0, 170.0, 210.0, 250.0, 294.0, 400.0, 500.0, 711.0] | [300.0, 350.0, 450.0, 550.0, 700.0, 850.0, 1200.0, 1752.0]
HV 6.3A | HV 6.3A | 6.3 | 0 | [10.0, 1.39, 0.344, 0.168, 0.1, 0.056, 0.0263, 0.01] | [10.0, 1.711, 0.516, 0.198, 0.1, 0.0634, 0.0303, 0.01] | 0 | [19.0, 19.5, 20.4, 20.8, 22.0, 25.0, 32.0, 48.0] | [38.0, 40.0, 43.0, 48.0, 53.0, 60.0, 75.0, 118.0]
HV 63A | HV 63A | 63 | 0 | [10.0, 2.84, 0.368, 0.164, 0.1, 0.0621, 0.0378, 0.0195, 0.01] | [10.0, 1.82, 0.344, 0.1, 0.0467, 0.0269, 0.01] | 0 | [189.0, 220.0, 300.0, 350.0, 393.0, 450.0, 530.0, 700.0, 961.0] | [378.0, 500.0, 700.0, 934.0, 1200.0, 1500.0, 2366.0]
HV 80A | HV 80A | 80 | 0 | [10.0, 2.05, 0.369, 0.198, 0.1, 0.051, 0.0298, 0.01] | [10.0, 4.15, 1.03, 0.198, 0.1, 0.051, 0.0172, 0.01] | 0 | [240.0, 300.0, 400.0, 450.0, 530.0, 650.0, 800.0, 1311.0] | [480.0, 550.0, 700.0, 1000.0, 1260.0, 1600.0, 2500.0, 3227.0]
Siemens NH-1-100 | Siemens NH-1-100 | 100 | [5400.0, 2000.0, 400.0, 20.0, 1.0, 0.2, 0.012, 0.004] | 0 | 0 | [150.0, 190.0, 250.0, 430.0, 900.0, 1250.0, 2700.0, 3600.0] | 0 | 0
Siemens NH-1-125 | Siemens NH-1-125 | 125 | [4800.0, 120.0, 7.0, 0.1, 0.004] | 0 | 0 | [180.0, 400.0, 740.0, 2000.0, 4250.0] | 0 | 0
Siemens NH-1-16 | Siemens NH-1-16 | 16 | [4000.0, 400.0, 2.0, 0.1, 0.04, 0.01] | 0 | 0 | [26.0, 35.0, 75.0, 150.0, 200.0, 300.0] | 0 | 0
Siemens NH-1-160 | Siemens NH-1-160 | 160 | [4800.0, 120.0, 7.0, 0.1, 0.004] | 0 | 0 | [210.0, 500.0, 900.0, 2300.0, 5000.0] | 0 | 0
Siemens NH-1-25 | Siemens NH-1-25 | 25 | [4000.0, 1000.0, 10.0, 0.2, 0.02, 0.01] | 0 | 0 | [40.0, 50.0, 100.0, 210.0, 400.0, 500.0] | 0 | 0
Siemens NH-1-50 | Siemens NH-1-50 | 50 | [4000.0, 40.0, 4.0, 1.0, 0.02, 0.01] | 0 | 0 | [86.0, 200.0, 300.0, 400.0, 1000.0, 1280.0] | 0 | 0
Siemens NH-1-63 | Siemens NH-1-63 | 63 | [4000.0, 100.0, 10.0, 2.0, 0.04, 0.01] | 0 | 0 | [100.0, 200.0, 300.0, 400.0, 1000.0, 1500.0] | 0 | 0
Siemens NH-1-80 | Siemens NH-1-80 | 80 | [4800.0, 120.0, 7.0, 0.1, 0.01] | 0 | 0 | [150.58, 250.0, 450.0, 1150.0, 2470.0] | 0 | 0
Siemens NH-2-1000 | Siemens NH-2-1000 | 1000 | [4800.0, 120.0, 7.0, 0.1, 0.004] | 0 | 0 | [1900.0, 3500.0, 8400.0, 24000.0, 52000.0] | 0 | 0
Siemens NH-2-200 | Siemens NH-2-200 | 200 | [4800.0, 120.0, 7.0, 0.1, 0.004] | 0 | 0 | [280.0, 650.0, 1200.0, 3000.0, 7000.0] | 0 | 0
Siemens NH-2-224 | Siemens NH-2-224 | 224 | [4800.0, 120.0, 7.0, 0.2, 0.04, 0.004] | 0 | 0 | [400.0, 750.0, 1453.0, 3025.0, 4315.0, 7600.0] | 0 | 0
Siemens NH-2-250 | Siemens NH-2-250 | 250 | [4800.0, 120.0, 7.0, 0.1, 0.004] | 0 | 0 | [450.0, 800.0, 1650.0, 4000.0, 8500.0] | 0 | 0
Siemens NH-2-315 | Siemens NH-2-315 | 315 | [4800.0, 120.0, 7.0, 0.1, 0.004] | 0 | 0 | [550.0, 920.0, 1900.0, 5000.0, 11000.0] | 0 | 0
Siemens NH-2-355 | Siemens NH-2-355 | 355 | [4800.0, 120.0, 6.0, 0.1, 0.004] | 0 | 0 | [650.0, 1116.27, 2350.0, 5840.0, 12790.0] | 0 | 0
Siemens NH-2-400 | Siemens NH-2-400 | 400 | [4800.0, 120.0, 7.0, 0.1, 0.004] | 0 | 0 | [720.0, 1350.0, 2800.0, 6500.0, 15000.0] | 0 | 0
Siemens NH-2-425 | Siemens NH-2-425 | 425 | [4800.0, 120.0, 7.0, 0.1, 0.004] | 0 | 0 | [850.0, 1500.0, 3050.0, 7500.0, 16500.0] | 0 | 0
Siemens NH-2-630 | Siemens NH-2-630 | 630 | [4800.0, 120.0, 7.0, 0.1, 0.004] | 0 | 0 | [1200.0, 2000.0, 4800.0, 12000.0, 26000.0] | 0 | 0

## dtypes
| element | column | dtype
0 | bus | name | object
1 | bus | vn_kv | float64
2 | bus | type | object
3 | bus | zone | object
4 | bus | in_service | bool
5 | load | name | object
6 | load | bus | uint32
7 | load | p_mw | float64
8 | load | q_mvar | float64
9 | load | const_z_percent | float64
10 | load | const_i_percent | float64
11 | load | sn_mva | float64
12 | load | scaling | float64
13 | load | in_service | bool
14 | load | type | object
15 | ext_grid | name | object
16 | ext_grid | bus | uint32
17 | ext_grid | vm_pu | float64
18 | ext_grid | va_degree | float64
19 | ext_grid | slack_weight | float64
20 | ext_grid | in_service | bool
21 | line | name | object
22 | line | std_type | object
23 | line | from_bus | uint32
24 | line | to_bus | uint32
25 | line | length_km | float64
26 | line | r_ohm_per_km | float64
27 | line | x_ohm_per_km | float64
28 | line | c_nf_per_km | float64
29 | line | g_us_per_km | float64
30 | line | max_i_ka | float64
31 | line | df | float64
32 | line | parallel | uint32
33 | line | type | object
34 | line | in_service | bool
35 | trafo | name | object
36 | trafo | std_type | object
37 | trafo | hv_bus | uint32
38 | trafo | lv_bus | uint32
39 | trafo | sn_mva | float64
40 | trafo | vn_hv_kv | float64
41 | trafo | vn_lv_kv | float64
42 | trafo | vk_percent | float64
43 | trafo | vkr_percent | float64
44 | trafo | pfe_kw | float64
45 | trafo | i0_percent | float64
46 | trafo | shift_degree | float64
47 | trafo | tap_side | object
48 | trafo | tap_neutral | int32
49 | trafo | tap_min | int32
50 | trafo | tap_max | int32
51 | trafo | tap_step_percent | float64
52 | trafo | tap_step_degree | float64
53 | trafo | tap_pos | int32
54 | trafo | tap_phase_shifter | bool
55 | trafo | parallel | uint32
56 | trafo | df | float64
57 | trafo | in_service | bool
58 | line_geodata | coords | object
59 | bus_geodata | x | float64
60 | bus_geodata | y | float64
61 | bus_geodata | coords | object

## parameters
| version | format_version | converged | OPF_converged | name | f_hz | sn_mva
0 | 2.14.6 | 2.14.0 | FALSE | FALSE |  | 50 | 1