## bus
| name | vn_kv | type | zone | in_service
0 | bus_LV_6808-1_0_4_node_0 | 0.4 | n |  | TRUE
1 | bus_LV_6808-1_0_4_node_1 | 0.4 | n |  | TRUE
2 | bus_LV_6808-1_0_4_node_2 | 0.4 | n |  | TRUE
3 | bus_LV_6808-1_0_4_node_29 | 0.4 | n |  | TRUE
4 | bus_LV_6808-1_0_4_node_8 | 0.4 | n |  | TRUE
5 | bus_LV_6808-1_0_4_node_6 | 0.4 | n |  | TRUE
6 | bus_LV_6808-1_0_4_node_7 | 0.4 | n |  | TRUE
7 | bus_LV_6808-1_0_4_node_30 | 0.4 | n |  | TRUE
8 | bus_LV_6808-1_0_4_node_38 | 0.4 | n |  | TRUE
9 | bus_LV_6808-1_0_4_node_55 | 0.4 | n |  | TRUE
10 | bus_LV_6808-1_0_4_node_3 | 0.4 | n |  | TRUE
11 | bus_LV_6808-1_0_4_node_4 | 0.4 | n |  | TRUE
12 | bus_LV_6808-1_0_4_node_5 | 0.4 | n |  | TRUE
13 | bus_LV_6808-1_0_4_node_11 | 0.4 | n |  | TRUE
14 | bus_LV_6808-1_0_4_node_10 | 0.4 | n |  | TRUE
15 | bus_LV_6808-1_0_4_node_134 | 0.4 | n |  | TRUE
16 | bus_LV_6808-1_0_4_node_116 | 0.4 | n |  | TRUE
17 | bus_LV_6808-1_0_4_node_9 | 0.4 | n |  | TRUE
18 | bus_LV_6808-1_0_4_node_130 | 0.4 | n |  | TRUE
19 | bus_LV_6808-1_0_4_node_131 | 0.4 | n |  | TRUE
20 | bus_LV_6808-1_0_4_node_20 | 0.4 | n |  | TRUE
21 | bus_LV_6808-1_0_4_node_28 | 0.4 | n |  | TRUE
22 | bus_LV_6808-1_0_4_node_27 | 0.4 | n |  | TRUE
23 | bus_LV_6808-1_0_4_node_12 | 0.4 | n |  | TRUE
24 | bus_LV_6808-1_0_4_node_13 | 0.4 | n |  | TRUE
25 | bus_LV_6808-1_0_4_node_14 | 0.4 | n |  | TRUE
26 | bus_LV_6808-1_0_4_node_15 | 0.4 | n |  | TRUE
27 | bus_LV_6808-1_0_4_node_142 | 0.4 | n |  | TRUE
28 | bus_LV_6808-1_0_4_node_141 | 0.4 | n |  | TRUE
29 | bus_LV_6808-1_0_4_node_17 | 0.4 | n |  | TRUE
30 | bus_LV_6808-1_0_4_node_16 | 0.4 | n |  | TRUE
31 | bus_LV_6808-1_0_4_node_19 | 0.4 | n |  | TRUE
32 | bus_LV_6808-1_0_4_node_18 | 0.4 | n |  | TRUE
33 | bus_LV_6808-1_0_4_node_21 | 0.4 | n |  | TRUE
34 | bus_LV_6808-1_0_4_node_22 | 0.4 | n |  | TRUE
35 | bus_LV_6808-1_0_4_node_23 | 0.4 | n |  | TRUE
36 | bus_LV_6808-1_0_4_node_26 | 0.4 | n |  | TRUE
37 | bus_LV_6808-1_0_4_node_24 | 0.4 | n |  | TRUE
38 | bus_LV_6808-1_0_4_node_25 | 0.4 | n |  | TRUE
39 | bus_LV_6808-1_0_4_node_31 | 0.4 | n |  | TRUE
40 | bus_LV_6808-1_0_4_node_32 | 0.4 | n |  | TRUE
41 | bus_LV_6808-1_0_4_node_140 | 0.4 | n |  | TRUE
42 | bus_LV_6808-1_0_4_node_33 | 0.4 | n |  | TRUE
43 | bus_LV_6808-1_0_4_node_34 | 0.4 | n |  | TRUE
44 | bus_LV_6808-1_0_4_node_36 | 0.4 | n |  | TRUE
45 | bus_LV_6808-1_0_4_node_39 | 0.4 | n |  | TRUE
46 | bus_LV_6808-1_0_4_node_56 | 0.4 | n |  | TRUE
47 | bus_LV_6808-1_0_4_node_40 | 0.4 | n |  | TRUE
48 | bus_LV_6808-1_0_4_node_60 | 0.4 | n |  | TRUE
49 | bus_LV_6808-1_0_4_node_133 | 0.4 | n |  | TRUE
50 | bus_LV_6808-1_0_4_node_54 | 0.4 | n |  | TRUE
51 | bus_LV_6808-1_0_4_node_57 | 0.4 | n |  | TRUE
52 | bus_LV_6808-1_0_4_node_58 | 0.4 | n |  | TRUE
53 | bus_LV_6808-1_0_4_node_64 | 0.4 | n |  | TRUE
54 | bus_LV_6808-1_0_4_node_59 | 0.4 | n |  | TRUE
55 | bus_LV_6808-1_0_4_node_41 | 0.4 | n |  | TRUE
56 | bus_LV_6808-1_0_4_node_42 | 0.4 | n |  | TRUE
57 | bus_LV_6808-1_0_4_node_43 | 0.4 | n |  | TRUE
58 | bus_LV_6808-1_0_4_node_44 | 0.4 | n |  | TRUE
59 | bus_LV_6808-1_0_4_node_45 | 0.4 | n |  | TRUE
60 | bus_LV_6808-1_0_4_node_46 | 0.4 | n |  | TRUE
61 | bus_LV_6808-1_0_4_node_49 | 0.4 | n |  | TRUE
62 | bus_LV_6808-1_0_4_node_48 | 0.4 | n |  | TRUE
63 | bus_LV_6808-1_0_4_node_51 | 0.4 | n |  | TRUE
64 | bus_LV_6808-1_0_4_node_50 | 0.4 | n |  | TRUE
65 | bus_LV_6808-1_0_4_node_47 | 0.4 | n |  | TRUE
66 | bus_LV_6808-1_0_4_node_129 | 0.4 | n |  | TRUE
67 | bus_LV_6808-1_0_4_node_128 | 0.4 | n |  | TRUE
68 | bus_LV_6808-1_0_4_node_52 | 0.4 | n |  | TRUE
69 | bus_LV_6808-1_0_4_node_53 | 0.4 | n |  | TRUE
70 | bus_LV_6808-1_0_4_node_61 | 0.4 | n |  | TRUE
71 | bus_LV_6808-1_0_4_node_62 | 0.4 | n |  | TRUE
72 | bus_LV_6808-1_0_4_node_63 | 0.4 | n |  | TRUE
73 | bus_LV_6808-1_0_4_node_65 | 0.4 | n |  | TRUE
74 | bus_LV_6808-1_0_4_node_66 | 0.4 | n |  | TRUE
75 | bus_LV_6808-1_0_4_node_67 | 0.4 | n |  | TRUE
76 | bus_LV_6808-1_0_4_node_68 | 0.4 | n |  | TRUE
77 | bus_LV_6808-1_0_4_node_69 | 0.4 | n |  | TRUE
78 | bus_LV_6808-1_0_4_node_70 | 0.4 | n |  | TRUE
79 | bus_LV_6808-1_0_4_node_72 | 0.4 | n |  | TRUE
80 | bus_LV_6808-1_0_4_node_71 | 0.4 | n |  | TRUE
81 | bus_LV_6808-1_0_4_node_79 | 0.4 | n |  | TRUE
82 | bus_LV_6808-1_0_4_node_73 | 0.4 | n |  | TRUE
83 | bus_LV_6808-1_0_4_node_74 | 0.4 | n |  | TRUE
84 | bus_LV_6808-1_0_4_node_77 | 0.4 | n |  | TRUE
85 | bus_LV_6808-1_0_4_node_75 | 0.4 | n |  | TRUE
86 | bus_LV_6808-1_0_4_node_76 | 0.4 | n |  | TRUE
87 | bus_LV_6808-1_0_4_node_80 | 0.4 | n |  | TRUE
88 | bus_LV_6808-1_0_4_node_91 | 0.4 | n |  | TRUE
89 | bus_LV_6808-1_0_4_node_90 | 0.4 | n |  | TRUE
90 | bus_LV_6808-1_0_4_node_78 | 0.4 | n |  | TRUE
91 | bus_LV_6808-1_0_4_node_93 | 0.4 | n |  | TRUE
92 | bus_LV_6808-1_0_4_node_94 | 0.4 | n |  | TRUE
93 | bus_LV_6808-1_0_4_node_95 | 0.4 | n |  | TRUE
94 | bus_LV_6808-1_0_4_node_92 | 0.4 | n |  | TRUE
95 | bus_LV_6808-1_0_4_node_89 | 0.4 | n |  | TRUE
96 | bus_LV_6808-1_0_4_node_81 | 0.4 | n |  | TRUE
97 | bus_LV_6808-1_0_4_node_82 | 0.4 | n |  | TRUE
98 | bus_LV_6808-1_0_4_node_83 | 0.4 | n |  | TRUE
99 | bus_LV_6808-1_0_4_node_84 | 0.4 | n |  | TRUE
100 | bus_LV_6808-1_0_4_node_85 | 0.4 | n |  | TRUE
101 | bus_LV_6808-1_0_4_node_102 | 0.4 | n |  | TRUE
102 | bus_LV_6808-1_0_4_node_104 | 0.4 | n |  | TRUE
103 | bus_LV_6808-1_0_4_node_100 | 0.4 | n |  | TRUE
104 | bus_LV_6808-1_0_4_node_87 | 0.4 | n |  | TRUE
105 | bus_LV_6808-1_0_4_node_88 | 0.4 | n |  | TRUE
106 | bus_LV_6808-1_0_4_node_96 | 0.4 | n |  | TRUE
107 | bus_LV_6808-1_0_4_node_97 | 0.4 | n |  | TRUE
108 | bus_LV_6808-1_0_4_node_98 | 0.4 | n |  | TRUE
109 | bus_LV_6808-1_0_4_node_99 | 0.4 | n |  | TRUE
110 | bus_LV_6808-1_0_4_node_113 | 0.4 | n |  | TRUE
111 | bus_LV_6808-1_0_4_node_114 | 0.4 | n |  | TRUE
112 | bus_LV_6808-1_0_4_node_120 | 0.4 | n |  | TRUE
113 | bus_LV_6808-1_0_4_node_117 | 0.4 | n |  | TRUE
114 | bus_LV_6808-1_0_4_node_115 | 0.4 | n |  | TRUE
115 | bus_LV_6808-1_0_4_node_101 | 0.4 | n |  | TRUE
116 | bus_LV_6808-1_0_4_node_103 | 0.4 | n |  | TRUE
117 | bus_LV_6808-1_0_4_node_137 | 0.4 | n |  | TRUE
118 | bus_LV_6808-1_0_4_node_111 | 0.4 | n |  | TRUE
119 | bus_LV_6808-1_0_4_node_136 | 0.4 | n |  | TRUE
120 | bus_LV_6808-1_0_4_node_105 | 0.4 | n |  | TRUE
121 | bus_LV_6808-1_0_4_node_106 | 0.4 | n |  | TRUE
122 | bus_LV_6808-1_0_4_node_107 | 0.4 | n |  | TRUE
123 | bus_LV_6808-1_0_4_node_109 | 0.4 | n |  | TRUE
124 | bus_LV_6808-1_0_4_node_112 | 0.4 | n |  | TRUE
125 | bus_LV_6808-1_0_4_node_110 | 0.4 | n |  | TRUE
126 | bus_LV_6808-1_0_4_node_122 | 0.4 | n |  | TRUE
127 | bus_LV_6808-1_0_4_node_123 | 0.4 | n |  | TRUE
128 | bus_LV_6808-1_0_4_node_121 | 0.4 | n |  | TRUE
129 | bus_LV_6808-1_0_4_node_144 | 0.4 | n |  | TRUE
130 | bus_LV_6808-1_0_4_node_135 | 0.4 | n |  | TRUE
131 | bus_LV_6808-1_0_4_node_139 | 0.4 | n |  | TRUE
132 | bus_LV_6808-1_0_4_node_119 | 0.4 | n |  | TRUE
133 | bus_LV_6808-1_0_4_node_143 | 0.4 | n |  | TRUE
134 | bus_LV_6808-1_0_4_node_118 | 0.4 | n |  | TRUE
135 | bus_LV_6808-1_0_4_node_127 | 0.4 | n |  | TRUE
136 | bus_LV_6808-1_0_4_node_124 | 0.4 | n |  | TRUE
137 | bus_LV_6808-1_0_4_node_125 | 0.4 | n |  | TRUE
138 | bus_LV_6808-1_0_4_node_126 | 0.4 | n |  | TRUE
139 | bus_MV_311_0_node_192 | 20 | n |  | TRUE

## load
| name | bus | p_mw | q_mvar | const_z_percent | const_i_percent | sn_mva | scaling | in_service | type
0 | LV_6808-1_0_4_load_0 | 0 | 8.7846e-05 | 2.2016e-05 | 0 | 0 |  | 1 | TRUE | wye
1 | LV_6808-1_0_4_load_29 | 3 | 0.00072931 | 0.00018278 | 0 | 0 |  | 1 | TRUE | wye
2 | LV_6808-1_0_4_load_7 | 6 | 0.00091342 | 0.00022893 | 0 | 0 |  | 1 | TRUE | wye
3 | LV_6808-1_0_4_load_38 | 8 | 0.00013753 | 3.4468e-05 | 0 | 0 |  | 1 | TRUE | wye
4 | LV_6808-1_0_4_load_3 | 10 | 0.00061922 | 0.00015519 | 0 | 0 |  | 1 | TRUE | wye
5 | LV_6808-1_0_4_load_4 | 11 | 0.00065322 | 0.00016371 | 0 | 0 |  | 1 | TRUE | wye
6 | LV_6808-1_0_4_load_11 | 13 | 0.00089942 | 0.00022542 | 0 | 0 |  | 1 | TRUE | wye
7 | LV_6808-1_0_4_load_10 | 14 | 0.00015054 | 3.773e-05 | 0 | 0 |  | 1 | TRUE | wye
8 | LV_6808-1_0_4_load_134 | 15 | 0.00019769 | 4.9545e-05 | 0 | 0 |  | 1 | TRUE | wye
9 | LV_6808-1_0_4_load_9 | 17 | 0.003109 | 0.00077919 | 0 | 0 |  | 1 | TRUE | wye
10 | LV_6808-1_0_4_load_130 | 18 | 9.2452e-05 | 2.3171e-05 | 0 | 0 |  | 1 | TRUE | wye
11 | LV_6808-1_0_4_load_131 | 19 | 0.00012953 | 3.2463e-05 | 0 | 0 |  | 1 | TRUE | wye
12 | LV_6808-1_0_4_load_28 | 21 | 0.00038416 | 9.6279e-05 | 0 | 0 |  | 1 | TRUE | wye
13 | LV_6808-1_0_4_load_27 | 22 | 0.00074042 | 0.00018557 | 0 | 0 |  | 1 | TRUE | wye
14 | LV_6808-1_0_4_load_12 | 23 | 0.00096514 | 0.00024189 | 0 | 0 |  | 1 | TRUE | wye
15 | LV_6808-1_0_4_load_13 | 24 | 7.5489e-05 | 1.8919e-05 | 0 | 0 |  | 1 | TRUE | wye
16 | LV_6808-1_0_4_load_14 | 25 | 0.00024245 | 6.0765e-05 | 0 | 0 |  | 1 | TRUE | wye
17 | LV_6808-1_0_4_load_141 | 28 | 9.6714e-05 | 2.4239e-05 | 0 | 0 |  | 1 | TRUE | wye
18 | LV_6808-1_0_4_load_16 | 30 | 0.00056666 | 0.00014202 | 0 | 0 |  | 1 | TRUE | wye
19 | LV_6808-1_0_4_load_19 | 31 | 0.00051789 | 0.00012979 | 0 | 0 |  | 1 | TRUE | wye
20 | LV_6808-1_0_4_load_22 | 34 | 0.0023386 | 0.00058611 | 0 | 0 |  | 1 | TRUE | wye
21 | LV_6808-1_0_4_load_24 | 37 | 0.00051785 | 0.00012979 | 0 | 0 |  | 1 | TRUE | wye
22 | LV_6808-1_0_4_load_25 | 38 | 0.00019618 | 4.9168e-05 | 0 | 0 |  | 1 | TRUE | wye
23 | LV_6808-1_0_4_load_31 | 39 | 0.0029646 | 0.00074299 | 0 | 0 |  | 1 | TRUE | wye
24 | LV_6808-1_0_4_load_32 | 40 | 0.00021705 | 5.4398e-05 | 0 | 0 |  | 1 | TRUE | wye
25 | LV_6808-1_0_4_load_140 | 41 | 0.00048969 | 0.00012273 | 0 | 0 |  | 1 | TRUE | wye
26 | LV_6808-1_0_4_load_33 | 42 | 0.00021887 | 5.4854e-05 | 0 | 0 |  | 1 | TRUE | wye
27 | LV_6808-1_0_4_load_34 | 43 | 0.00037799 | 9.4734e-05 | 0 | 0 |  | 1 | TRUE | wye
28 | LV_6808-1_0_4_load_39 | 45 | 0.0025632 | 0.00064241 | 0 | 0 |  | 1 | TRUE | wye
29 | LV_6808-1_0_4_load_40 | 47 | 0.00092233 | 0.00023116 | 0 | 0 |  | 1 | TRUE | wye
30 | LV_6808-1_0_4_load_54 | 50 | 0.00014448 | 3.621e-05 | 0 | 0 |  | 1 | TRUE | wye
31 | LV_6808-1_0_4_load_57 | 51 | 0.0010368 | 0.00025984 | 0 | 0 |  | 1 | TRUE | wye
32 | LV_6808-1_0_4_load_58 | 52 | 0.00089106 | 0.00022332 | 0 | 0 |  | 1 | TRUE | wye
33 | LV_6808-1_0_4_load_64 | 53 | 0.0018071 | 0.0004529 | 0 | 0 |  | 1 | TRUE | wye
34 | LV_6808-1_0_4_load_41 | 55 | 0.00039151 | 9.8122e-05 | 0 | 0 |  | 1 | TRUE | wye
35 | LV_6808-1_0_4_load_42 | 56 | 0.00048853 | 0.00012244 | 0 | 0 |  | 1 | TRUE | wye
36 | LV_6808-1_0_4_load_44 | 58 | 0.0003711 | 9.3006e-05 | 0 | 0 |  | 1 | TRUE | wye
37 | LV_6808-1_0_4_load_45 | 59 | 0.00032042 | 8.0304e-05 | 0 | 0 |  | 1 | TRUE | wye
38 | LV_6808-1_0_4_load_46 | 60 | 0.0013525 | 0.00033897 | 0 | 0 |  | 1 | TRUE | wye
39 | LV_6808-1_0_4_load_51 | 63 | 0.00024132 | 6.048e-05 | 0 | 0 |  | 1 | TRUE | wye
40 | LV_6808-1_0_4_load_47 | 65 | 0.00056207 | 0.00014087 | 0 | 0 |  | 1 | TRUE | wye
41 | LV_6808-1_0_4_load_129 | 66 | 0.0011391 | 0.00028548 | 0 | 0 |  | 1 | TRUE | wye
42 | LV_6808-1_0_4_load_128 | 67 | 0.0040076 | 0.0010044 | 0 | 0 |  | 1 | TRUE | wye
43 | LV_6808-1_0_4_load_52 | 68 | 0.00078861 | 0.00019764 | 0 | 0 |  | 1 | TRUE | wye
44 | LV_6808-1_0_4_load_53 | 69 | 0.0035714 | 0.00089508 | 0 | 0 |  | 1 | TRUE | wye
45 | LV_6808-1_0_4_load_61 | 70 | 0.00064039 | 0.0001605 | 0 | 0 |  | 1 | TRUE | wye
46 | LV_6808-1_0_4_load_62 | 71 | 0.00082188 | 0.00020598 | 0 | 0 |  | 1 | TRUE | wye
47 | LV_6808-1_0_4_load_65 | 73 | 0.0012054 | 0.0003021 | 0 | 0 |  | 1 | TRUE | wye
48 | LV_6808-1_0_4_load_66 | 74 | 0.0015211 | 0.00038123 | 0 | 0 |  | 1 | TRUE | wye
49 | LV_6808-1_0_4_load_67 | 75 | 0.0019294 | 0.00048356 | 0 | 0 |  | 1 | TRUE | wye
50 | LV_6808-1_0_4_load_68 | 76 | 0.00041273 | 0.00010344 | 0 | 0 |  | 1 | TRUE | wye
51 | LV_6808-1_0_4_load_70 | 78 | 0.0026716 | 0.00066955 | 0 | 0 |  | 1 | TRUE | wye
52 | LV_6808-1_0_4_load_71 | 80 | 0.0014125 | 0.00035402 | 0 | 0 |  | 1 | TRUE | wye
53 | LV_6808-1_0_4_load_79 | 81 | 0.00033099 | 8.2955e-05 | 0 | 0 |  | 1 | TRUE | wye
54 | LV_6808-1_0_4_load_73 | 82 | 0.0012617 | 0.0003162 | 0 | 0 |  | 1 | TRUE | wye
55 | LV_6808-1_0_4_load_74 | 83 | 0.0052117 | 0.0013062 | 0 | 0 |  | 1 | TRUE | wye
56 | LV_6808-1_0_4_load_75 | 85 | 0.0034591 | 0.00086693 | 0 | 0 |  | 1 | TRUE | wye
57 | LV_6808-1_0_4_load_76 | 86 | 0.0020706 | 0.00051893 | 0 | 0 |  | 1 | TRUE | wye
58 | LV_6808-1_0_4_load_91 | 88 | 0.00069088 | 0.00017315 | 0 | 0 |  | 1 | TRUE | wye
59 | LV_6808-1_0_4_load_90 | 89 | 0.001494 | 0.00037444 | 0 | 0 |  | 1 | TRUE | wye
60 | LV_6808-1_0_4_load_78 | 90 | 0.0011701 | 0.00029326 | 0 | 0 |  | 1 | TRUE | wye
61 | LV_6808-1_0_4_load_94 | 92 | 0.00076253 | 0.00019111 | 0 | 0 |  | 1 | TRUE | wye
62 | LV_6808-1_0_4_load_95 | 93 | 0.00058379 | 0.00014631 | 0 | 0 |  | 1 | TRUE | wye
63 | LV_6808-1_0_4_load_92 | 94 | 0.002335 | 0.00058522 | 0 | 0 |  | 1 | TRUE | wye
64 | LV_6808-1_0_4_load_89 | 95 | 0.00059829 | 0.00014995 | 0 | 0 |  | 1 | TRUE | wye
65 | LV_6808-1_0_4_load_81 | 96 | 0.0015249 | 0.00038218 | 0 | 0 |  | 1 | TRUE | wye
66 | LV_6808-1_0_4_load_82 | 97 | 0.0003298 | 8.2655e-05 | 0 | 0 |  | 1 | TRUE | wye
67 | LV_6808-1_0_4_load_84 | 99 | 0.0018976 | 0.00047558 | 0 | 0 |  | 1 | TRUE | wye
68 | LV_6808-1_0_4_load_85 | 100 | 0.0015769 | 0.00039521 | 0 | 0 |  | 1 | TRUE | wye
69 | LV_6808-1_0_4_load_104 | 102 | 0.0042341 | 0.0010612 | 0 | 0 |  | 1 | TRUE | wye
70 | LV_6808-1_0_4_load_100 | 103 | 0.0010845 | 0.00027179 | 0 | 0 |  | 1 | TRUE | wye
71 | LV_6808-1_0_4_load_87 | 104 | 0.00078754 | 0.00019738 | 0 | 0 |  | 1 | TRUE | wye
72 | LV_6808-1_0_4_load_88 | 105 | 0.0027195 | 0.00068157 | 0 | 0 |  | 1 | TRUE | wye
73 | LV_6808-1_0_4_load_96 | 106 | 0.0022634 | 0.00056727 | 0 | 0 |  | 1 | TRUE | wye
74 | LV_6808-1_0_4_load_97 | 107 | 0.0025811 | 0.00064687 | 0 | 0 |  | 1 | TRUE | wye
75 | LV_6808-1_0_4_load_98 | 108 | 0.00059891 | 0.0001501 | 0 | 0 |  | 1 | TRUE | wye
76 | LV_6808-1_0_4_load_114 | 111 | 0.0021882 | 0.00054841 | 0 | 0 |  | 1 | TRUE | wye
77 | LV_6808-1_0_4_load_120 | 112 | 0.00094107 | 0.00023585 | 0 | 0 |  | 1 | TRUE | wye
78 | LV_6808-1_0_4_load_117 | 113 | 0.0069274 | 0.0017362 | 0 | 0 |  | 1 | TRUE | wye
79 | LV_6808-1_0_4_load_101 | 115 | 0.0019178 | 0.00048064 | 0 | 0 |  | 1 | TRUE | wye
80 | LV_6808-1_0_4_load_103 | 116 | 0.00069551 | 0.00017431 | 0 | 0 |  | 1 | TRUE | wye
81 | LV_6808-1_0_4_load_111 | 118 | 0.0014118 | 0.00035383 | 0 | 0 |  | 1 | TRUE | wye
82 | LV_6808-1_0_4_load_136 | 119 | 0.0043209 | 0.0010829 | 0 | 0 |  | 1 | TRUE | wye
83 | LV_6808-1_0_4_load_105 | 120 | 0.0043916 | 0.0011006 | 0 | 0 |  | 1 | TRUE | wye
84 | LV_6808-1_0_4_load_106 | 121 | 0.0047892 | 0.0012003 | 0 | 0 |  | 1 | TRUE | wye
85 | LV_6808-1_0_4_load_107 | 122 | 0.0017096 | 0.00042847 | 0 | 0 |  | 1 | TRUE | wye
86 | LV_6808-1_0_4_load_123 | 127 | 0.00044873 | 0.00011246 | 0 | 0 |  | 1 | TRUE | wye
87 | LV_6808-1_0_4_load_121 | 128 | 0.0035683 | 0.0008943 | 0 | 0 |  | 1 | TRUE | wye
88 | LV_6808-1_0_4_load_144 | 129 | 0.00075962 | 0.00019038 | 0 | 0 |  | 1 | TRUE | wye
89 | LV_6808-1_0_4_load_139 | 131 | 0.00018886 | 4.7334e-05 | 0 | 0 |  | 1 | TRUE | wye
90 | LV_6808-1_0_4_load_119 | 132 | 0.0033654 | 0.00084345 | 0 | 0 |  | 1 | TRUE | wye
91 | LV_6808-1_0_4_load_143 | 133 | 0.0016559 | 0.000415 | 0 | 0 |  | 1 | TRUE | wye
92 | LV_6808-1_0_4_load_118 | 134 | 0.0021436 | 0.00053724 | 0 | 0 |  | 1 | TRUE | wye
93 | LV_6808-1_0_4_load_127 | 135 | 0.00061603 | 0.00015439 | 0 | 0 |  | 1 | TRUE | wye
94 | LV_6808-1_0_4_load_124 | 136 | 0.00048633 | 0.00012189 | 0 | 0 |  | 1 | TRUE | wye
95 | LV_6808-1_0_4_load_125 | 137 | 0.0004706 | 0.00011794 | 0 | 0 |  | 1 | TRUE | wye
96 | LV_6808-1_0_4_load_126 | 138 | 0.00029162 | 7.3088e-05 | 0 | 0 |  | 1 | TRUE | wye

## ext_grid
| name | bus | vm_pu | va_degree | slack_weight | in_service
0 |  | 84 | 1 | 0 | 1 | TRUE

## line
| name | std_type | from_bus | to_bus | length_km | r_ohm_per_km | x_ohm_per_km | c_nf_per_km | g_us_per_km | max_i_ka | df | parallel | type | in_service
0 | LV_6808-1_0_4_line_0 | NAYY 4x150 SE | 0 | 1 | 0.14567 | 0.208 | 0.08 | 261 | 0 | 0.27 | 1 | 3 | cs | TRUE
1 | LV_6808-1_0_4_line_1 | NAYY 4x150 SE | 0 | 2 | 0.0066654 | 0.208 | 0.08 | 261 | 0 | 0.27 | 1 | 3 | cs | TRUE
2 | LV_6808-1_0_4_line_2 | NAYY 4x150 SE | 1 | 3 | 0.20307 | 0.208 | 0.08 | 261 | 0 | 0.27 | 1 | 3 | cs | TRUE
3 | LV_6808-1_0_4_line_3 | NAYY 4x150 SE | 2 | 4 | 0.31956 | 0.208 | 0.08 | 261 | 0 | 0.27 | 1 | 2 | cs | TRUE
4 | LV_6808-1_0_4_line_4 | NAYY 4x150 SE | 3 | 7 | 0.066913 | 0.208 | 0.08 | 261 | 0 | 0.27 | 1 | 3 | cs | TRUE
5 | LV_6808-1_0_4_line_5 | NAYY 4x150 SE | 4 | 5 | 0.013375 | 0.208 | 0.08 | 261 | 0 | 0.27 | 1 | 1 | cs | TRUE
6 | LV_6808-1_0_4_line_6 | NAYY 4x150 SE | 4 | 6 | 0.017703 | 0.208 | 0.08 | 261 | 0 | 0.27 | 1 | 1 | cs | TRUE
7 | LV_6808-1_0_4_line_7 | NAYY 4x150 SE | 5 | 14 | 0.028777 | 0.208 | 0.08 | 261 | 0 | 0.27 | 1 | 1 | cs | TRUE
8 | LV_6808-1_0_4_line_8 | NAYY 4x150 SE | 5 | 11 | 0.06632 | 0.208 | 0.08 | 261 | 0 | 0.27 | 1 | 1 | cs | TRUE
9 | LV_6808-1_0_4_line_9 | NAYY 4x150 SE | 6 | 17 | 0.046203 | 0.208 | 0.08 | 261 | 0 | 0.27 | 1 | 1 | cs | TRUE
10 | LV_6808-1_0_4_line_10 | NAYY 4x150 SE | 7 | 39 | 0.039094 | 0.208 | 0.08 | 261 | 0 | 0.27 | 1 | 1 | cs | TRUE
11 | LV_6808-1_0_4_line_11 | NAYY 4x150 SE | 7 | 40 | 0.012102 | 0.208 | 0.08 | 261 | 0 | 0.27 | 1 | 3 | cs | TRUE
12 | LV_6808-1_0_4_line_12 | NAYY 4x150 SE | 8 | 9 | 0.077488 | 0.208 | 0.08 | 261 | 0 | 0.27 | 1 | 1 | cs | TRUE
13 | LV_6808-1_0_4_line_13 | NAYY 4x150 SE | 9 | 48 | 0.031324 | 0.208 | 0.08 | 261 | 0 | 0.27 | 1 | 1 | cs | TRUE
14 | LV_6808-1_0_4_line_14 | NAYY 4x150 SE | 9 | 50 | 0.012833 | 0.208 | 0.08 | 261 | 0 | 0.27 | 1 | 1 | cs | TRUE
15 | LV_6808-1_0_4_line_15 | NAYY 4x150 SE | 10 | 11 | 0.026532 | 0.208 | 0.08 | 261 | 0 | 0.27 | 1 | 1 | cs | TRUE
16 | LV_6808-1_0_4_line_16 | NAYY 4x150 SE | 10 | 12 | 0.16196 | 0.208 | 0.08 | 261 | 0 | 0.27 | 1 | 1 | cs | TRUE
17 | LV_6808-1_0_4_line_17 | NAYY 4x150 SE | 12 | 13 | 0.18695 | 0.208 | 0.08 | 261 | 0 | 0.27 | 1 | 1 | cs | TRUE
18 | LV_6808-1_0_4_line_18 | NAYY 4x150 SE | 15 | 16 | 0.61423 | 0.208 | 0.08 | 261 | 0 | 0.27 | 1 | 1 | cs | TRUE
19 | LV_6808-1_0_4_line_19 | NAYY 4x150 SE | 16 | 41 | 0.14157 | 0.208 | 0.08 | 261 | 0 | 0.27 | 1 | 3 | cs | TRUE
20 | LV_6808-1_0_4_line_20 | NAYY 4x150 SE | 16 | 114 | 0.12075 | 0.208 | 0.08 | 261 | 0 | 0.27 | 1 | 3 | cs | TRUE
21 | LV_6808-1_0_4_line_21 | NAYY 4x150 SE | 18 | 19 | 0.25018 | 0.208 | 0.08 | 261 | 0 | 0.27 | 1 | 1 | cs | TRUE
22 | LV_6808-1_0_4_line_22 | NAYY 4x150 SE | 18 | 20 | 0.3778 | 0.208 | 0.08 | 261 | 0 | 0.27 | 1 | 1 | cs | TRUE
23 | LV_6808-1_0_4_line_23 | NAYY 4x150 SE | 19 | 49 | 0.023126 | 0.208 | 0.08 | 261 | 0 | 0.27 | 1 | 1 | cs | TRUE
24 | LV_6808-1_0_4_line_24 | NAYY 4x150 SE | 20 | 26 | 0.22305 | 0.208 | 0.08 | 261 | 0 | 0.27 | 1 | 1 | cs | TRUE
25 | LV_6808-1_0_4_line_25 | NAYY 4x150 SE | 20 | 29 | 0.068298 | 0.208 | 0.08 | 261 | 0 | 0.27 | 1 | 1 | cs | TRUE
26 | LV_6808-1_0_4_line_26 | NAYY 4x150 SE | 21 | 22 | 0.055324 | 0.208 | 0.08 | 261 | 0 | 0.27 | 1 | 1 | cs | TRUE
27 | LV_6808-1_0_4_line_27 | NAYY 4x150 SE | 22 | 38 | 0.010811 | 0.208 | 0.08 | 261 | 0 | 0.27 | 1 | 1 | cs | TRUE
28 | LV_6808-1_0_4_line_28 | NAYY 4x150 SE | 23 | 24 | 0.0071261 | 0.208 | 0.08 | 261 | 0 | 0.27 | 1 | 1 | cs | TRUE
29 | LV_6808-1_0_4_line_29 | NAYY 4x150 SE | 23 | 25 | 0.039248 | 0.208 | 0.08 | 261 | 0 | 0.27 | 1 | 1 | cs | TRUE
30 | LV_6808-1_0_4_line_30 | NAYY 4x150 SE | 25 | 26 | 0.043175 | 0.208 | 0.08 | 261 | 0 | 0.27 | 1 | 1 | cs | TRUE
31 | LV_6808-1_0_4_line_31 | NAYY 4x150 SE | 25 | 27 | 0.30161 | 0.208 | 0.08 | 261 | 0 | 0.27 | 1 | 1 | cs | TRUE
32 | LV_6808-1_0_4_line_32 | NAYY 4x150 SE | 27 | 28 | 0.039971 | 0.208 | 0.08 | 261 | 0 | 0.27 | 1 | 1 | cs | TRUE
33 | LV_6808-1_0_4_line_33 | NAYY 4x150 SE | 29 | 31 | 0.0020354 | 0.208 | 0.08 | 261 | 0 | 0.27 | 1 | 1 | cs | TRUE
34 | LV_6808-1_0_4_line_34 | NAYY 4x150 SE | 29 | 30 | 0.028524 | 0.208 | 0.08 | 261 | 0 | 0.27 | 1 | 1 | cs | TRUE
35 | LV_6808-1_0_4_line_35 | NAYY 4x150 SE | 31 | 32 | 0.025274 | 0.208 | 0.08 | 261 | 0 | 0.27 | 1 | 1 | cs | TRUE
36 | LV_6808-1_0_4_line_36 | NAYY 4x150 SE | 32 | 33 | 0.012426 | 0.208 | 0.08 | 261 | 0 | 0.27 | 1 | 1 | cs | TRUE
37 | LV_6808-1_0_4_line_37 | NAYY 4x150 SE | 33 | 34 | 0.034147 | 0.208 | 0.08 | 261 | 0 | 0.27 | 1 | 1 | cs | TRUE
38 | LV_6808-1_0_4_line_38 | NAYY 4x150 SE | 34 | 35 | 0.0052219 | 0.208 | 0.08 | 261 | 0 | 0.27 | 1 | 1 | cs | TRUE
39 | LV_6808-1_0_4_line_39 | NAYY 4x150 SE | 35 | 36 | 0.34548 | 0.208 | 0.08 | 261 | 0 | 0.27 | 1 | 1 | cs | TRUE
40 | LV_6808-1_0_4_line_40 | NAYY 4x150 SE | 36 | 37 | 0.021315 | 0.208 | 0.08 | 261 | 0 | 0.27 | 1 | 1 | cs | TRUE
41 | LV_6808-1_0_4_line_41 | NAYY 4x150 SE | 37 | 38 | 0.016007 | 0.208 | 0.08 | 261 | 0 | 0.27 | 1 | 1 | cs | TRUE
42 | LV_6808-1_0_4_line_42 | NAYY 4x150 SE | 40 | 41 | 0.41946 | 0.208 | 0.08 | 261 | 0 | 0.27 | 1 | 3 | cs | TRUE
43 | LV_6808-1_0_4_line_43 | NAYY 4x150 SE | 42 | 43 | 0.036125 | 0.208 | 0.08 | 261 | 0 | 0.27 | 1 | 1 | cs | TRUE
44 | LV_6808-1_0_4_line_44 | NAYY 4x150 SE | 43 | 44 | 0.078389 | 0.208 | 0.08 | 261 | 0 | 0.27 | 1 | 1 | cs | TRUE
45 | LV_6808-1_0_4_line_45 | NAYY 4x150 SE | 44 | 45 | 0.0057727 | 0.208 | 0.08 | 261 | 0 | 0.27 | 1 | 1 | cs | TRUE
46 | LV_6808-1_0_4_line_46 | NAYY 4x150 SE | 45 | 46 | 0.029944 | 0.208 | 0.08 | 261 | 0 | 0.27 | 1 | 1 | cs | TRUE
47 | LV_6808-1_0_4_line_47 | NAYY 4x150 SE | 46 | 51 | 0.0024694 | 0.208 | 0.08 | 261 | 0 | 0.27 | 1 | 1 | cs | TRUE
48 | LV_6808-1_0_4_line_48 | NAYY 4x150 SE | 46 | 52 | 0.024256 | 0.208 | 0.08 | 261 | 0 | 0.27 | 1 | 1 | cs | TRUE
49 | LV_6808-1_0_4_line_49 | NAYY 4x150 SE | 47 | 48 | 0.011001 | 0.208 | 0.08 | 261 | 0 | 0.27 | 1 | 1 | cs | TRUE
50 | LV_6808-1_0_4_line_50 | NAYY 4x150 SE | 48 | 53 | 0.021347 | 0.208 | 0.08 | 261 | 0 | 0.27 | 1 | 1 | cs | TRUE
51 | LV_6808-1_0_4_line_51 | NAYY 4x150 SE | 48 | 54 | 0.014715 | 0.208 | 0.08 | 261 | 0 | 0.27 | 1 | 1 | cs | TRUE
52 | LV_6808-1_0_4_line_52 | NAYY 4x150 SE | 49 | 63 | 0.36245 | 0.208 | 0.08 | 261 | 0 | 0.27 | 1 | 1 | cs | TRUE
53 | LV_6808-1_0_4_line_53 | NAYY 4x150 SE | 50 | 69 | 0.0080213 | 0.208 | 0.08 | 261 | 0 | 0.27 | 1 | 1 | cs | TRUE
54 | LV_6808-1_0_4_line_54 | NAYY 4x150 SE | 51 | 54 | 0.020308 | 0.208 | 0.08 | 261 | 0 | 0.27 | 1 | 1 | cs | TRUE
55 | LV_6808-1_0_4_line_55 | NAYY 4x150 SE | 52 | 59 | 0.00094066 | 0.208 | 0.08 | 261 | 0 | 0.27 | 1 | 1 | cs | TRUE
56 | LV_6808-1_0_4_line_56 | NAYY 4x150 SE | 54 | 70 | 0.0029097 | 0.208 | 0.08 | 261 | 0 | 0.27 | 1 | 1 | cs | TRUE
57 | LV_6808-1_0_4_line_57 | NAYY 4x150 SE | 55 | 56 | 0.025748 | 0.208 | 0.08 | 261 | 0 | 0.27 | 1 | 1 | cs | TRUE
58 | LV_6808-1_0_4_line_58 | NAYY 4x150 SE | 55 | 57 | 0.027745 | 0.208 | 0.08 | 261 | 0 | 0.27 | 1 | 1 | cs | TRUE
59 | LV_6808-1_0_4_line_59 | NAYY 4x150 SE | 56 | 58 | 0.025021 | 0.208 | 0.08 | 261 | 0 | 0.27 | 1 | 1 | cs | TRUE
60 | LV_6808-1_0_4_line_60 | NAYY 4x150 SE | 57 | 59 | 0.010867 | 0.208 | 0.08 | 261 | 0 | 0.27 | 1 | 1 | cs | TRUE
61 | LV_6808-1_0_4_line_61 | NAYY 4x150 SE | 57 | 60 | 0.028066 | 0.208 | 0.08 | 261 | 0 | 0.27 | 1 | 1 | cs | TRUE
62 | LV_6808-1_0_4_line_62 | NAYY 4x150 SE | 58 | 61 | 0.063581 | 0.208 | 0.08 | 261 | 0 | 0.27 | 1 | 1 | cs | TRUE
63 | LV_6808-1_0_4_line_63 | NAYY 4x150 SE | 60 | 62 | 0.073449 | 0.208 | 0.08 | 261 | 0 | 0.27 | 1 | 1 | cs | TRUE
64 | LV_6808-1_0_4_line_64 | NAYY 4x150 SE | 61 | 63 | 0.061895 | 0.208 | 0.08 | 261 | 0 | 0.27 | 1 | 1 | cs | TRUE
65 | LV_6808-1_0_4_line_65 | NAYY 4x150 SE | 62 | 64 | 0.032908 | 0.208 | 0.08 | 261 | 0 | 0.27 | 1 | 1 | cs | TRUE
66 | LV_6808-1_0_4_line_66 | NAYY 4x150 SE | 62 | 65 | 0.030628 | 0.208 | 0.08 | 261 | 0 | 0.27 | 1 | 1 | cs | TRUE
67 | LV_6808-1_0_4_line_67 | NAYY 4x150 SE | 64 | 66 | 0.02959 | 0.208 | 0.08 | 261 | 0 | 0.27 | 1 | 1 | cs | TRUE
68 | LV_6808-1_0_4_line_68 | NAYY 4x150 SE | 64 | 67 | 0.065755 | 0.208 | 0.08 | 261 | 0 | 0.27 | 1 | 1 | cs | TRUE
69 | LV_6808-1_0_4_line_69 | NAYY 4x150 SE | 68 | 69 | 0.0056686 | 0.208 | 0.08 | 261 | 0 | 0.27 | 1 | 1 | cs | TRUE
70 | LV_6808-1_0_4_line_70 | NAYY 4x150 SE | 70 | 71 | 0.021256 | 0.208 | 0.08 | 261 | 0 | 0.27 | 1 | 1 | cs | TRUE
71 | LV_6808-1_0_4_line_71 | NAYY 4x150 SE | 71 | 72 | 0.018629 | 0.208 | 0.08 | 261 | 0 | 0.27 | 1 | 1 | cs | TRUE
72 | LV_6808-1_0_4_line_72 | NAYY 4x150 SE | 72 | 73 | 0.015457 | 0.208 | 0.08 | 261 | 0 | 0.27 | 1 | 1 | cs | TRUE
73 | LV_6808-1_0_4_line_73 | NAYY 4x150 SE | 73 | 74 | 0.0078064 | 0.208 | 0.08 | 261 | 0 | 0.27 | 1 | 1 | cs | TRUE
74 | LV_6808-1_0_4_line_74 | NAYY 4x150 SE | 74 | 75 | 0.013341 | 0.208 | 0.08 | 261 | 0 | 0.27 | 1 | 1 | cs | TRUE
75 | LV_6808-1_0_4_line_75 | NAYY 4x150 SE | 75 | 76 | 0.0046487 | 0.208 | 0.08 | 261 | 0 | 0.27 | 1 | 1 | cs | TRUE
76 | LV_6808-1_0_4_line_76 | NAYY 4x150 SE | 76 | 77 | 0.0036143 | 0.208 | 0.08 | 261 | 0 | 0.27 | 1 | 1 | cs | TRUE
77 | LV_6808-1_0_4_line_77 | NAYY 4x150 SE | 77 | 78 | 0.011626 | 0.208 | 0.08 | 261 | 0 | 0.27 | 1 | 1 | cs | TRUE
78 | LV_6808-1_0_4_line_78 | NAYY 4x150 SE | 78 | 79 | 0.029187 | 0.208 | 0.08 | 261 | 0 | 0.27 | 1 | 1 | cs | TRUE
79 | LV_6808-1_0_4_line_79 | NAYY 4x150 SE | 79 | 82 | 0.0030569 | 0.208 | 0.08 | 261 | 0 | 0.27 | 1 | 3 | cs | TRUE
80 | LV_6808-1_0_4_line_80 | NAYY 4x150 SE | 79 | 83 | 0.026732 | 0.208 | 0.08 | 261 | 0 | 0.27 | 1 | 3 | cs | TRUE
81 | LV_6808-1_0_4_line_81 | NAYY 4x150 SE | 80 | 81 | 0.023861 | 0.208 | 0.08 | 261 | 0 | 0.27 | 1 | 1 | cs | TRUE
82 | LV_6808-1_0_4_line_82 | NAYY 4x150 SE | 81 | 84 | 0.026732 | 0.208 | 0.08 | 261 | 0 | 0.27 | 1 | 1 | cs | TRUE
83 | LV_6808-1_0_4_line_83 | NAYY 4x150 SE | 82 | 85 | 0.056736 | 0.208 | 0.08 | 261 | 0 | 0.27 | 1 | 3 | cs | TRUE
84 | LV_6808-1_0_4_line_84 | NAYY 4x150 SE | 83 | 84 | 0.026179 | 0.208 | 0.08 | 261 | 0 | 0.27 | 1 | 3 | cs | TRUE
85 | LV_6808-1_0_4_line_85 | NAYY 4x150 SE | 85 | 86 | 0.027852 | 0.208 | 0.08 | 261 | 0 | 0.27 | 1 | 3 | cs | TRUE
86 | LV_6808-1_0_4_line_86 | NAYY 4x150 SE | 86 | 87 | 0.001534 | 0.208 | 0.08 | 261 | 0 | 0.27 | 1 | 3 | cs | TRUE
87 | LV_6808-1_0_4_line_87 | NAYY 4x150 SE | 87 | 88 | 0.010416 | 0.208 | 0.08 | 261 | 0 | 0.27 | 1 | 3 | cs | TRUE
88 | LV_6808-1_0_4_line_88 | NAYY 4x150 SE | 87 | 89 | 0.011975 | 0.208 | 0.08 | 261 | 0 | 0.27 | 1 | 1 | cs | TRUE
89 | LV_6808-1_0_4_line_89 | NAYY 4x150 SE | 88 | 94 | 0.020195 | 0.208 | 0.08 | 261 | 0 | 0.27 | 1 | 3 | cs | TRUE
90 | LV_6808-1_0_4_line_90 | NAYY 4x150 SE | 89 | 95 | 0.0019691 | 0.208 | 0.08 | 261 | 0 | 0.27 | 1 | 1 | cs | TRUE
91 | LV_6808-1_0_4_line_91 | NAYY 4x150 SE | 90 | 91 | 0.021336 | 0.208 | 0.08 | 261 | 0 | 0.27 | 1 | 1 | cs | TRUE
92 | LV_6808-1_0_4_line_92 | NAYY 4x150 SE | 91 | 92 | 0.011528 | 0.208 | 0.08 | 261 | 0 | 0.27 | 1 | 1 | cs | TRUE
93 | LV_6808-1_0_4_line_93 | NAYY 4x150 SE | 91 | 93 | 0.080315 | 0.208 | 0.08 | 261 | 0 | 0.27 | 1 | 1 | cs | TRUE
94 | LV_6808-1_0_4_line_94 | NAYY 4x150 SE | 92 | 106 | 0.061171 | 0.208 | 0.08 | 261 | 0 | 0.27 | 1 | 1 | cs | TRUE
95 | LV_6808-1_0_4_line_95 | NAYY 4x150 SE | 93 | 107 | 0.016043 | 0.208 | 0.08 | 261 | 0 | 0.27 | 1 | 1 | cs | TRUE
96 | LV_6808-1_0_4_line_96 | NAYY 4x150 SE | 94 | 100 | 0.025533 | 0.208 | 0.08 | 261 | 0 | 0.27 | 1 | 3 | cs | TRUE
97 | LV_6808-1_0_4_line_97 | NAYY 4x150 SE | 95 | 105 | 0.0013377 | 0.208 | 0.08 | 261 | 0 | 0.27 | 1 | 1 | cs | TRUE
98 | LV_6808-1_0_4_line_98 | NAYY 4x150 SE | 96 | 97 | 0.024567 | 0.208 | 0.08 | 261 | 0 | 0.27 | 1 | 3 | cs | TRUE
99 | LV_6808-1_0_4_line_99 | NAYY 4x150 SE | 96 | 98 | 0.01774 | 0.208 | 0.08 | 261 | 0 | 0.27 | 1 | 3 | cs | TRUE
100 | LV_6808-1_0_4_line_100 | NAYY 4x150 SE | 97 | 99 | 0.016008 | 0.208 | 0.08 | 261 | 0 | 0.27 | 1 | 3 | cs | TRUE
101 | LV_6808-1_0_4_line_101 | NAYY 4x150 SE | 98 | 100 | 0.011601 | 0.208 | 0.08 | 261 | 0 | 0.27 | 1 | 3 | cs | TRUE
102 | LV_6808-1_0_4_line_102 | NAYY 4x150 SE | 99 | 101 | 0.046235 | 0.208 | 0.08 | 261 | 0 | 0.27 | 1 | 3 | cs | TRUE
103 | LV_6808-1_0_4_line_103 | NAYY 4x150 SE | 101 | 102 | 0.031914 | 0.208 | 0.08 | 261 | 0 | 0.27 | 1 | 3 | cs | TRUE
104 | LV_6808-1_0_4_line_104 | NAYY 4x150 SE | 101 | 103 | 0.026039 | 0.208 | 0.08 | 261 | 0 | 0.27 | 1 | 1 | cs | TRUE
105 | LV_6808-1_0_4_line_105 | NAYY 4x150 SE | 102 | 117 | 0.0068974 | 0.208 | 0.08 | 261 | 0 | 0.27 | 1 | 3 | cs | TRUE
106 | LV_6808-1_0_4_line_106 | NAYY 4x150 SE | 103 | 115 | 0.0022369 | 0.208 | 0.08 | 261 | 0 | 0.27 | 1 | 1 | cs | TRUE
107 | LV_6808-1_0_4_line_107 | NAYY 4x150 SE | 104 | 105 | 0.012021 | 0.208 | 0.08 | 261 | 0 | 0.27 | 1 | 1 | cs | TRUE
108 | LV_6808-1_0_4_line_108 | NAYY 4x150 SE | 107 | 108 | 0.015719 | 0.208 | 0.08 | 261 | 0 | 0.27 | 1 | 1 | cs | TRUE
109 | LV_6808-1_0_4_line_109 | NAYY 4x150 SE | 108 | 109 | 0.0088583 | 0.208 | 0.08 | 261 | 0 | 0.27 | 1 | 1 | cs | TRUE
110 | LV_6808-1_0_4_line_110 | NAYY 4x150 SE | 109 | 110 | 0.004947 | 0.208 | 0.08 | 261 | 0 | 0.27 | 1 | 3 | cs | TRUE
111 | LV_6808-1_0_4_line_111 | NAYY 4x150 SE | 109 | 111 | 0.022249 | 0.208 | 0.08 | 261 | 0 | 0.27 | 1 | 3 | cs | TRUE
112 | LV_6808-1_0_4_line_112 | NAYY 4x150 SE | 110 | 112 | 0.044021 | 0.208 | 0.08 | 261 | 0 | 0.27 | 1 | 1 | cs | TRUE
113 | LV_6808-1_0_4_line_113 | NAYY 4x150 SE | 110 | 113 | 0.059829 | 0.208 | 0.08 | 261 | 0 | 0.27 | 1 | 3 | cs | TRUE
114 | LV_6808-1_0_4_line_114 | NAYY 4x150 SE | 111 | 114 | 0.10643 | 0.208 | 0.08 | 261 | 0 | 0.27 | 1 | 3 | cs | TRUE
115 | LV_6808-1_0_4_line_115 | NAYY 4x150 SE | 113 | 134 | 0.016101 | 0.208 | 0.08 | 261 | 0 | 0.27 | 1 | 3 | cs | TRUE
116 | LV_6808-1_0_4_line_116 | NAYY 4x150 SE | 115 | 116 | 0.0053448 | 0.208 | 0.08 | 261 | 0 | 0.27 | 1 | 1 | cs | TRUE
117 | LV_6808-1_0_4_line_117 | NAYY 4x150 SE | 117 | 118 | 0.001875 | 0.208 | 0.08 | 261 | 0 | 0.27 | 1 | 3 | cs | TRUE
118 | LV_6808-1_0_4_line_118 | NAYY 4x150 SE | 117 | 119 | 0.039326 | 0.208 | 0.08 | 261 | 0 | 0.27 | 1 | 1 | cs | TRUE
119 | LV_6808-1_0_4_line_119 | NAYY 4x150 SE | 118 | 123 | 0.041344 | 0.208 | 0.08 | 261 | 0 | 0.27 | 1 | 3 | cs | TRUE
120 | LV_6808-1_0_4_line_120 | NAYY 4x150 SE | 120 | 121 | 0.033481 | 0.208 | 0.08 | 261 | 0 | 0.27 | 1 | 1 | cs | TRUE
121 | LV_6808-1_0_4_line_121 | NAYY 4x150 SE | 120 | 122 | 0.0047284 | 0.208 | 0.08 | 261 | 0 | 0.27 | 1 | 1 | cs | TRUE
122 | LV_6808-1_0_4_line_122 | NAYY 4x150 SE | 122 | 123 | 0.027822 | 0.208 | 0.08 | 261 | 0 | 0.27 | 1 | 1 | cs | TRUE
123 | LV_6808-1_0_4_line_123 | NAYY 4x150 SE | 123 | 124 | 0.003925 | 0.208 | 0.08 | 261 | 0 | 0.27 | 1 | 3 | cs | TRUE
124 | LV_6808-1_0_4_line_124 | NAYY 4x150 SE | 124 | 129 | 0.049363 | 0.208 | 0.08 | 261 | 0 | 0.27 | 1 | 1 | cs | TRUE
125 | LV_6808-1_0_4_line_125 | NAYY 4x150 SE | 124 | 130 | 0.022013 | 0.208 | 0.08 | 261 | 0 | 0.27 | 1 | 3 | cs | TRUE
126 | LV_6808-1_0_4_line_126 | NAYY 4x150 SE | 125 | 126 | 0.032508 | 0.208 | 0.08 | 261 | 0 | 0.27 | 1 | 3 | cs | TRUE
127 | LV_6808-1_0_4_line_127 | NAYY 4x150 SE | 125 | 127 | 0.025484 | 0.208 | 0.08 | 261 | 0 | 0.27 | 1 | 1 | cs | TRUE
128 | LV_6808-1_0_4_line_128 | NAYY 4x150 SE | 125 | 128 | 0.018919 | 0.208 | 0.08 | 261 | 0 | 0.27 | 1 | 3 | cs | TRUE
129 | LV_6808-1_0_4_line_129 | NAYY 4x150 SE | 126 | 130 | 0.1185 | 0.208 | 0.08 | 261 | 0 | 0.27 | 1 | 3 | cs | TRUE
130 | LV_6808-1_0_4_line_130 | NAYY 4x150 SE | 127 | 131 | 0.03519 | 0.208 | 0.08 | 261 | 0 | 0.27 | 1 | 1 | cs | TRUE
131 | LV_6808-1_0_4_line_131 | NAYY 4x150 SE | 128 | 132 | 0.027735 | 0.208 | 0.08 | 261 | 0 | 0.27 | 1 | 3 | cs | TRUE
132 | LV_6808-1_0_4_line_132 | NAYY 4x150 SE | 130 | 133 | 0.024533 | 0.208 | 0.08 | 261 | 0 | 0.27 | 1 | 1 | cs | TRUE
133 | LV_6808-1_0_4_line_133 | NAYY 4x150 SE | 131 | 135 | 0.0082351 | 0.208 | 0.08 | 261 | 0 | 0.27 | 1 | 1 | cs | TRUE
134 | LV_6808-1_0_4_line_134 | NAYY 4x150 SE | 132 | 134 | 0.019629 | 0.208 | 0.08 | 261 | 0 | 0.27 | 1 | 3 | cs | TRUE
135 | LV_6808-1_0_4_line_135 | NAYY 4x150 SE | 135 | 138 | 0.0018076 | 0.208 | 0.08 | 261 | 0 | 0.27 | 1 | 1 | cs | TRUE
136 | LV_6808-1_0_4_line_136 | NAYY 4x150 SE | 136 | 137 | 0.044012 | 0.208 | 0.08 | 261 | 0 | 0.27 | 1 | 1 | cs | TRUE
137 | LV_6808-1_0_4_line_137 | NAYY 4x150 SE | 136 | 138 | 0.03366 | 0.208 | 0.08 | 261 | 0 | 0.27 | 1 | 1 | cs | TRUE

## trafo
| name | std_type | hv_bus | lv_bus | sn_mva | vn_hv_kv | vn_lv_kv | vk_percent | vkr_percent | pfe_kw | i0_percent | shift_degree | tap_side | tap_neutral | tap_min | tap_max | tap_step_percent | tap_step_degree | tap_pos | tap_phase_shifter | parallel | df | in_service
0 | LV_6808-1_0_4_trafo_77 | 0.25 MVA 20/0.4 kV | 139 | 84 | 0.25 | 20 | 0.4 | 6 | 1.44 | 0.8 | 0.32 | 150 | hv | 0 | -2 | 2 | 2.5 | 0 | 0 | FALSE | 1 | 1 | TRUE

## line_geodata
| x0 | y0 | x1 | y1 | x2 | y2 | x3 | y3 | x4 | y4 | x5 | y5 | x6 | y6 | x7 | y7 | x8 | y8 | x9 | y9 | x10 | y10 | x11 | y11 | x12 | y12 | x13 | y13 | x14 | y14 | x15 | y15 | x16 | y16
0 | 2575199.9485 | 1243355.962 | 2575216.0532 | 1243366.7125 | 2575301.1093 | 1243420.3128 | 2575313.5604 | 1243428.5438 | 2575320.8748 | 1243433.7166 | 2575322.3826 | 1243434.844
1 | 2575327.7205 | 1243438.8357 | 2575322.3826 | 1243434.844
2 | 2575124.9299 | 1243167.2528 | 2575199.9485 | 1243355.962
3 | 2575193.3293 | 1243728.7606 | 2575327.7205 | 1243438.8357
4 | 2575143.0333 | 1243108.0322 | 2575139.8166 | 1243108.724 | 2575137.7257 | 1243109.3443 | 2575135.8137 | 1243111.1646 | 2575134.6273 | 1243113.0041 | 2575131.6056 | 1243118.7093 | 2575128.123 | 1243124.4721 | 2575127.1174 | 1243126.1663 | 2575126.3687 | 1243127.8483 | 2575125.6153 | 1243130.1974 | 2575125.2373 | 1243131.9668 | 2575125.0264 | 1243133.9244 | 2575124.3144 | 1243146.113 | 2575124.365 | 1243158.1426 | 2575124.9299 | 1243167.2528
5 | 2575193.3293 | 1243728.7606 | 2575191.0297 | 1243731.8056 | 2575188.8601 | 1243733.4379 | 2575185.874 | 1243734.9626 | 2575182.4465 | 1243735.7552
6 | 2575193.3293 | 1243728.7606 | 2575193.0579 | 1243732.5086 | 2575193.6275 | 1243734.9856 | 2575194.7539 | 1243736.8932 | 2575197.0288 | 1243738.7515 | 2575202.6754 | 1243741.4319
7 | 2575182.4465 | 1243735.7552 | 2575180.3505 | 1243740.5115 | 2575174.5044 | 1243750.2089 | 2575169.2986 | 1243757.6133 | 2575167.0667 | 1243759.9131
8 | 2575182.4465 | 1243735.7552 | 2575177.0676 | 1243736.167 | 2575172.2163 | 1243736.2318 | 2575167.6357 | 1243735.9509 | 2575162.1091 | 1243735.3626 | 2575148.2183 | 1243733.2975 | 2575138.9254 | 1243732.0246 | 2575116.553 | 1243729.5977
9 | 2575244.4144 | 1243761.245 | 2575202.6754 | 1243741.4319
10 | 2575143.0333 | 1243108.0322 | 2575144.8856 | 1243108.1801 | 2575148.9371 | 1243108.3187 | 2575154.8627 | 1243108.3938 | 2575156.8892 | 1243108.641 | 2575158.3197 | 1243109.1353 | 2575159.4335 | 1243109.8089 | 2575160.2776 | 1243111.0394 | 2575160.8655 | 1243112.4601 | 2575161.1295 | 1243114.1378 | 2575161.1378 | 1243116.1168 | 2575160.9676 | 1243118.7637 | 2575159.0065 | 1243131.6553
11 | 2575143.0333 | 1243108.0322 | 2575143.1405 | 1243104.7853 | 2575142.9575 | 1243102.6069 | 2575141.2375 | 1243096.1656
12 | 2575604.0682 | 1242796.2136 | 2575598.2531 | 1242804.6763 | 2575596.0699 | 1242808.61 | 2575594.7464 | 1242812.0621 | 2575594.2024 | 1242815.7556 | 2575594.4202 | 1242819.0901 | 2575595.2357 | 1242822.5556 | 2575596.7315 | 1242826.0517 | 2575599.3384 | 1242829.5543 | 2575601.9802 | 1242832.3451 | 2575605.2329 | 1242834.8555 | 2575610.621 | 1242838.3022 | 2575619.7906 | 1242844.1903 | 2575626.1219 | 1242849.1229 | 2575631.1426 | 1242853.9262
13 | 2575604.0682 | 1242796.2136 | 2575612.8103 | 1242782.769 | 2575620.7225 | 1242769.6614
14 | 2575604.0682 | 1242796.2136 | 2575614.6663 | 1242803.4499
15 | 2575090.7384 | 1243724.2422 | 2575092.4586 | 1243725.0602 | 2575095.0094 | 1243726.0501 | 2575097.9757 | 1243726.9938 | 2575101.3192 | 1243727.7691 | 2575105.3799 | 1243728.3857 | 2575116.553 | 1243729.5977
16 | 2574940.6331 | 1243668.3991 | 2574959.9854 | 1243682.3705 | 2574968.797 | 1243687.7366 | 2574976.407 | 1243691.34 | 2574983.514 | 1243693.9338 | 2574991.996 | 1243696.4328 | 2575014.4871 | 1243702.1302 | 2575054.9097 | 1243711.143 | 2575065.8171 | 1243713.5763 | 2575070.1073 | 1243714.8368 | 2575074.0128 | 1243716.288 | 2575090.7384 | 1243724.2422
17 | 2574940.6331 | 1243668.3991 | 2574855.8273 | 1243501.7875
18 | 2575102.3009 | 1242570.8846 | 2574543.7822 | 1242826.5037
19 | 2575102.3009 | 1242570.8846 | 2575119.0035 | 1242581.2987 | 2575131.6095 | 1242591.7301 | 2575142.7558 | 1242603.7353 | 2575178.0079 | 1242654.0635 | 2575188.3719 | 1242677.824 | 2575189.0835 | 1242679.4471
20 | 2575092.1691 | 1242462.4808 | 2575078.6513 | 1242499.3945 | 2575075.6615 | 1242512.7378 | 2575074.5673 | 1242525.6839 | 2575075.8672 | 1242536.4186 | 2575080.3621 | 1242546.595 | 2575088.2851 | 1242557.7576 | 2575102.3009 | 1242570.8846
21 | 2576160.1167 | 1243113.3508 | 2576015.5158 | 1243317.5049
22 | 2576015.5158 | 1243317.5049 | 2576187.2508 | 1243654.0141
23 | 2576142.1751 | 1243098.8095 | 2576154.1509 | 1243109.2344 | 2576160.1167 | 1243113.3508
24 | 2576187.2508 | 1243654.0141 | 2576388.8911 | 1243749.377
25 | 2576187.2508 | 1243654.0141 | 2576177.6654 | 1243662.636 | 2576174.2326 | 1243665.9186 | 2576171.2538 | 1243669.3217 | 2576168.7377 | 1243673.1676 | 2576166.9312 | 1243676.8216 | 2576165.2055 | 1243681.7762 | 2576161.4698 | 1243692.3647 | 2576159.7296 | 1243695.6071 | 2576157.1355 | 1243698.8307 | 2576153.9583 | 1243701.7787 | 2576150.2272 | 1243704.1509 | 2576146.1312 | 1243705.9908
26 | 2575653.7341 | 1243861.9535 | 2575656.8611 | 1243865.2538 | 2575658.6209 | 1243866.8698 | 2575660.4852 | 1243868.163 | 2575662.2501 | 1243869.1786 | 2575664.4834 | 1243870.1478 | 2575666.9417 | 1243870.7158 | 2575669.61 | 1243870.9049 | 2575672.6161 | 1243870.5479 | 2575675.2355 | 1243869.8589 | 2575678.4633 | 1243868.3002 | 2575681.4398 | 1243866.2422 | 2575683.5624 | 1243864.2099 | 2575687.6326 | 1243859.8126 | 2575689.3947 | 1243858.3266 | 2575691.4893 | 1243856.8281 | 2575699.7353 | 1243851.7179
27 | 2575699.7353 | 1243851.7179 | 2575708.9249 | 1243846.0229
28 | 2576443.2075 | 1243755.6009 | 2576443.2161 | 1243756.5425 | 2576443.0314 | 1243761.3908 | 2576442.9664 | 1243762.7218
29 | 2576443.2075 | 1243755.6009 | 2576443.1488 | 1243749.1492 | 2576442.8128 | 1243744.4698 | 2576442.0656 | 1243739.0248 | 2576441.0033 | 1243736.0383 | 2576439.2239 | 1243733.2658 | 2576436.5987 | 1243730.6302 | 2576433.3117 | 1243728.8088 | 2576428.9107 | 1243728.1037 | 2576424.7102 | 1243728.3762 | 2576424.7102 | 1243728.3762
30 | 2576388.8911 | 1243749.377 | 2576390.2834 | 1243749.8495 | 2576391.5306 | 1243749.9223 | 2576393.3507 | 1243749.6371 | 2576394.8671 | 1243748.9973 | 2576395.8919 | 1243748.2594 | 2576402.8775 | 1243741.4605 | 2576408.3731 | 1243736.2019 | 2576412.3663 | 1243733.2174 | 2576416.2568 | 1243730.9782 | 2576420.6404 | 1243729.2374 | 2576424.7102 | 1243728.3762
31 | 2576424.7102 | 1243728.3762 | 2576667.5791 | 1243549.543
32 | 2576667.5791 | 1243549.543 | 2576686.2463 | 1243557.441 | 2576696.7365 | 1243561.4911 | 2576704.1993 | 1243565.4703
33 | 2576146.1312 | 1243705.9908 | 2576144.1817 | 1243706.5759
34 | 2576146.1312 | 1243705.9908 | 2576148.9084 | 1243720.033 | 2576149.2766 | 1243723.2669 | 2576149.1832 | 1243726.3248 | 2576148.4907 | 1243728.8736 | 2576147.0557 | 1243730.9474 | 2576144.7492 | 1243732.4132
35 | 2576119.1919 | 1243710.0466 | 2576136.3465 | 1243708.2651 | 2576141.6629 | 1243707.3319 | 2576144.1817 | 1243706.5759
36 | 2576119.1919 | 1243710.0466 | 2576110.3404 | 1243711.3499 | 2576106.8895 | 1243712.0198
37 | 2576106.8895 | 1243712.0198 | 2576103.2741 | 1243713.0907 | 2576100.4673 | 1243714.1916 | 2576097.5334 | 1243715.5932 | 2576092.7609 | 1243718.3365 | 2576085.6377 | 1243722.8015 | 2576077.1543 | 1243728.4609
38 | 2576072.8104 | 1243731.3589 | 2576077.1543 | 1243728.4609
39 | 2576072.8104 | 1243731.3589 | 2575740.6496 | 1243826.3623
40 | 2575740.6496 | 1243826.3623 | 2575722.5314 | 1243837.5906
41 | 2575722.5314 | 1243837.5906 | 2575708.9249 | 1243846.0229
42 | 2575189.0835 | 1242679.4471 | 2575141.2375 | 1243096.1656
43 | 2575712.7107 | 1242892.9891 | 2575708.7519 | 1242876.111 | 2575705.2863 | 1242867.7866 | 2575701.9217 | 1242861.9634 | 2575700.2729 | 1242859.4015
44 | 2575651.413 | 1242798.1974 | 2575654.9466 | 1242802.8414 | 2575673.0406 | 1242826.6598 | 2575696.8405 | 1242854.0682 | 2575700.2729 | 1242859.4015
45 | 2575651.413 | 1242798.1974 | 2575652.0912 | 1242794.0364 | 2575652.115 | 1242792.4798
46 | 2575649.2259 | 1242766.3529 | 2575644.3177 | 1242776.6463 | 2575643.9592 | 1242777.6707 | 2575643.7971 | 1242778.6831 | 2575643.8079 | 1242779.4835 | 2575644.0458 | 1242780.3609 | 2575644.4878 | 1242781.2374 | 2575650.2989 | 1242788.2846 | 2575651.2654 | 1242789.9039 | 2575651.7311 | 1242791.036 | 2575652.115 | 1242792.4798
47 | 2575649.2259 | 1242766.3529 | 2575646.9152 | 1242765.4819
48 | 2575649.2259 | 1242766.3529 | 2575661.3152 | 1242770.9282 | 2575666.4045 | 1242773.42 | 2575671.3814 | 1242776.1234
49 | 2575620.7225 | 1242769.6614 | 2575629.5402 | 1242776.2392
50 | 2575620.7225 | 1242769.6614 | 2575615.3313 | 1242765.4476 | 2575611.2116 | 1242761.6733 | 2575606.9907 | 1242757.1879 | 2575605.1807 | 1242755.1068
51 | 2575628.4255 | 1242757.1105 | 2575620.7225 | 1242769.6614
52 | 2575835.464 | 1242905.6786 | 2576142.1751 | 1243098.8095
53 | 2575621.2906 | 1242807.973 | 2575614.6663 | 1242803.4499
54 | 2575628.4255 | 1242757.1105 | 2575635.8931 | 1242760.8154 | 2575644.4114 | 1242764.5382 | 2575646.9152 | 1242765.4819
55 | 2575671.3814 | 1242776.1234 | 2575672.1871 | 1242776.6089
56 | 2575628.4255 | 1242757.1105 | 2575625.8463 | 1242755.7635
57 | 2575701.5025 | 1242801.2491 | 2575707.3591 | 1242805.7387 | 2575714.0979 | 1242810.5141 | 2575722.5556 | 1242816.0518
58 | 2575681.4815 | 1242782.2191 | 2575684.1188 | 1242785.7771 | 2575686.2829 | 1242788.2142 | 2575688.4987 | 1242790.362 | 2575695.9481 | 1242796.9912 | 2575701.5025 | 1242801.2491
59 | 2575722.5556 | 1242816.0518 | 2575733.2336 | 1242823.0434 | 2575739.6109 | 1242828.1427 | 2575742.6099 | 1242830.9266
60 | 2575681.4815 | 1242782.2191 | 2575678.4971 | 1242780.6415 | 2575675.4502 | 1242778.5749 | 2575672.1871 | 1242776.6089
61 | 2575681.4815 | 1242782.2191 | 2575684.8111 | 1242783.206 | 2575688.3058 | 1242783.8809 | 2575691.7765 | 1242784.2447 | 2575695.2901 | 1242784.019 | 2575699.7316 | 1242783.367 | 2575703.4536 | 1242782.351 | 2575708.9671 | 1242781.0033
62 | 2575783.5768 | 1242878.0274 | 2575780.7632 | 1242877.5387 | 2575778.5295 | 1242876.5361 | 2575775.9362 | 1242874.4676 | 2575754.5199 | 1242843.9471 | 2575750.0757 | 1242838.4174 | 2575745.5136 | 1242833.622 | 2575742.6099 | 1242830.9266
63 | 2575781.2263 | 1242784.0107 | 2575777.4951 | 1242784.6375 | 2575774.835 | 1242784.7151 | 2575772.3252 | 1242784.6031 | 2575769.7396 | 1242784.4136 | 2575767.0544 | 1242783.9243 | 2575748.6996 | 1242779.3745 | 2575744.736 | 1242778.6014 | 2575741.4761 | 1242778.0255 | 2575737.3775 | 1242777.542 | 2575733.1743 | 1242777.3258 | 2575728.4057 | 1242777.4565 | 2575723.6231 | 1242777.8764 | 2575720.4357 | 1242778.401 | 2575716.8554 | 1242778.9494 | 2575711.4572 | 1242780.3947 | 2575708.9671 | 1242781.0033
64 | 2575783.5768 | 1242878.0274 | 2575787.4737 | 1242886.5058 | 2575791.1569 | 1242890.7823 | 2575796.7938 | 1242894.1391 | 2575804.5663 | 1242896.6867 | 2575833.9643 | 1242905.2719 | 2575835.464 | 1242905.6786
65 | 2575781.2263 | 1242784.0107 | 2575776.1424 | 1242751.4998
66 | 2575781.2263 | 1242784.0107 | 2575782.2663 | 1242786.9528 | 2575784.0035 | 1242790.3701 | 2575786.3444 | 1242793.5403 | 2575795.1194 | 1242804.6002 | 2575798.6392 | 1242808.9755
67 | 2575776.1424 | 1242751.4998 | 2575779.103 | 1242745.4172 | 2575792.4694 | 1242726.9152
68 | 2575776.1424 | 1242751.4998 | 2575772.7637 | 1242736.7043 | 2575766.596 | 1242709.0231 | 2575762.2061 | 1242687.2422
69 | 2575625.9721 | 1242811.1694 | 2575621.2906 | 1242807.973
70 | 2575625.8463 | 1242755.7635 | 2575610.8526 | 1242747.9327 | 2575606.9846 | 1242745.9628
71 | 2575590.0051 | 1242738.3127 | 2575598.894 | 1242742.0895 | 2575604.5509 | 1242744.7234 | 2575606.9846 | 1242745.9628
72 | 2575590.0051 | 1242738.3127 | 2575586.6526 | 1242735.4691 | 2575583.0592 | 1242732.8601 | 2575578.8004 | 1242730.176 | 2575577.4151 | 1242729.4041
73 | 2575577.4151 | 1242729.4041 | 2575574.1262 | 1242727.5714 | 2575570.5204 | 1242725.7464
74 | 2575558.2958 | 1242720.431 | 2575562.3953 | 1242721.9608 | 2575568.2866 | 1242724.6159 | 2575570.5204 | 1242725.7464
75 | 2575558.2958 | 1242720.431 | 2575556.3545 | 1242719.7066 | 2575553.8976 | 1242718.9301
76 | 2575550.4514 | 1242717.8409 | 2575553.8976 | 1242718.9301
77 | 2575550.4514 | 1242717.8409 | 2575550.3004 | 1242714.2281 | 2575549.6541 | 1242711.4735 | 2575548.6696 | 1242709.1872 | 2575547.0809 | 1242707.0146
78 | 2575527.4161 | 1242685.549 | 2575531.301 | 1242691.0142 | 2575535.371 | 1242695.5447 | 2575547.0809 | 1242707.0146
79 | 2575527.4161 | 1242685.549 | 2575525.8847 | 1242682.9034
80 | 2575527.4161 | 1242685.549 | 2575521.0978 | 1242687.4653 | 2575514.9432 | 1242688.7805 | 2575509.4222 | 1242689.7707 | 2575503.2728 | 1242690.4966 | 2575501.2416 | 1242690.6243
81 | 2575499.0733 | 1242701.9873 | 2575503.5251 | 1242703.9597 | 2575511.596 | 1242707.2728 | 2575517.9996 | 1242709.5144 | 2575521.3574 | 1242710.4389
82 | 2575475.0868 | 1242690.2022 | 2575485.7057 | 1242695.5504 | 2575493.2573 | 1242699.4105 | 2575499.0733 | 1242701.9873
83 | 2575525.8847 | 1242682.9034 | 2575518.4407 | 1242670.043 | 2575514.1296 | 1242663.8792 | 2575497.2005 | 1242644.2146 | 2575493.573 | 1242640.683 | 2575491.009 | 1242638.5369
84 | 2575475.0868 | 1242690.2022 | 2575489.7375 | 1242690.8863 | 2575497.2126 | 1242690.8775 | 2575501.2416 | 1242690.6243
85 | 2575491.009 | 1242638.5369 | 2575489.9778 | 1242637.6738 | 2575485.8534 | 1242634.6111 | 2575475.4476 | 1242627.8167 | 2575468.0653 | 1242622.7701
86 | 2575466.7989 | 1242621.9043 | 2575468.0653 | 1242622.7701
87 | 2575466.7989 | 1242621.9043 | 2575461.863 | 1242618.1891 | 2575458.7238 | 1242615.3425
88 | 2575466.7989 | 1242621.9043 | 2575472.9343 | 1242614.1406 | 2575474.1382 | 1242612.4448
89 | 2575444.3503 | 1242601.1743 | 2575449.0474 | 1242606.2681 | 2575456.5294 | 1242613.3527 | 2575458.7238 | 1242615.3425
90 | 2575474.1382 | 1242612.4448 | 2575475.278 | 1242610.8391
91 | 2575301.2999 | 1242589.0948 | 2575319.1713 | 1242600.7498
92 | 2575301.2999 | 1242589.0948 | 2575295.8572 | 1242599.2568
93 | 2575301.2999 | 1242589.0948 | 2575264.9083 | 1242560.729 | 2575248.1363 | 1242546.3345 | 2575241.9067 | 1242540.5903 | 2575239.3056 | 1242538.1036
94 | 2575295.8572 | 1242599.2568 | 2575286.6302 | 1242616.4846 | 2575280.3052 | 1242629.4526 | 2575278.8222 | 1242634.5065 | 2575278.8199 | 1242639.3874 | 2575280.2983 | 1242644.0731 | 2575283.1857 | 1242647.7077 | 2575289.7086 | 1242651.401
95 | 2575227.7091 | 1242527.0173 | 2575239.3056 | 1242538.1036
96 | 2575444.3503 | 1242601.1743 | 2575442.419 | 1242599.08 | 2575436.1649 | 1242591.012 | 2575429.3419 | 1242580.5665
97 | 2575475.278 | 1242610.8391 | 2575476.0523 | 1242609.7483
98 | 2575412.4892 | 1242556.5615 | 2575403.2185 | 1242543.9524 | 2575400.8569 | 1242541.3384 | 2575398.027 | 1242538.8041 | 2575396.7312 | 1242537.8746
99 | 2575422.9975 | 1242570.8539 | 2575412.4892 | 1242556.5615
100 | 2575396.7312 | 1242537.8746 | 2575394.7292 | 1242536.4385 | 2575391.5765 | 1242534.4059 | 2575388.0685 | 1242532.397 | 2575382.9931 | 1242529.6942
101 | 2575422.9975 | 1242570.8539 | 2575429.3419 | 1242580.5665
102 | 2575337.7005 | 1242525.5693 | 2575341.8631 | 1242525.0627 | 2575345.4518 | 1242524.6808 | 2575349.162 | 1242524.4318 | 2575354.3844 | 1242524.2989 | 2575360.4841 | 1242524.3068 | 2575365.837 | 1242524.6625 | 2575370.4272 | 1242525.177 | 2575373.4836 | 1242525.8425 | 2575376.208 | 1242526.665 | 2575379.0019 | 1242527.8096 | 2575382.9931 | 1242529.6942
103 | 2575337.7005 | 1242525.5693 | 2575334.2177 | 1242525.9507 | 2575330.976 | 1242526.1755 | 2575327.9295 | 1242526.077 | 2575323.5188 | 1242525.0948 | 2575320.0663 | 1242523.6861 | 2575317.3377 | 1242521.8963 | 2575314.8795 | 1242519.6719 | 2575312.3805 | 1242516.7471 | 2575310.3768 | 1242513.9511
104 | 2575337.7005 | 1242525.5693 | 2575354.9457 | 1242545.0785
105 | 2575306.3591 | 1242508.3447 | 2575310.3768 | 1242513.9511
106 | 2575354.9457 | 1242545.0785 | 2575356.4272 | 1242546.7545
107 | 2575482.2181 | 1242599.4501 | 2575481.0612 | 1242601.788 | 2575479.5456 | 1242604.4737 | 2575477.676 | 1242607.4612 | 2575476.0523 | 1242609.7483
108 | 2575227.7091 | 1242527.0173 | 2575223.276 | 1242522.7792 | 2575215.8811 | 1242516.6789
109 | 2575208.9417 | 1242511.1764 | 2575212.0657 | 1242513.5315 | 2575215.8811 | 1242516.6789
110 | 2575208.9417 | 1242511.1764 | 2575206.618 | 1242506.8056
111 | 2575208.9417 | 1242511.1764 | 2575205.9722 | 1242509.6101 | 2575202.4128 | 1242507.9573 | 2575196.2741 | 1242505.8706 | 2575190.3337 | 1242504.2278 | 2575188.0587 | 1242503.7713
112 | 2575206.618 | 1242506.8056 | 2575205.7136 | 1242500.2163 | 2575204.9149 | 1242495.4166 | 2575202.8507 | 1242489.844 | 2575199.5753 | 1242483.8206 | 2575194.704 | 1242475.7581 | 2575188.5699 | 1242467.5015
113 | 2575206.618 | 1242506.8056 | 2575202.8571 | 1242500.3617 | 2575200.2203 | 1242497.0262 | 2575197.25 | 1242493.4809 | 2575191.0501 | 1242487.6254 | 2575185.9314 | 1242483.6555 | 2575176.9759 | 1242476.7776 | 2575172.4174 | 1242473.0277 | 2575164.207 | 1242465.2772
114 | 2575092.1691 | 1242462.4808 | 2575107.3146 | 1242472.7902 | 2575121.6169 | 1242482.1248 | 2575133.227 | 1242489.3472 | 2575144.5813 | 1242495.0698 | 2575157.9499 | 1242499.8833 | 2575166.8083 | 1242501.6472 | 2575174.9499 | 1242501.902 | 2575182.8445 | 1242502.725 | 2575188.0587 | 1242503.7713
115 | 2575164.207 | 1242465.2772 | 2575157.2325 | 1242458.6935 | 2575153.9904 | 1242455.216 | 2575152.9007 | 1242453.8403
116 | 2575359.9671 | 1242550.7591 | 2575356.4272 | 1242546.7545
117 | 2575306.3591 | 1242508.3447 | 2575305.2372 | 1242506.8424
118 | 2575306.3591 | 1242508.3447 | 2575300.5528 | 1242486.3328 | 2575296.8311 | 1242471.1832 | 2575296.5755 | 1242470.2568
119 | 2575274.2292 | 1242479.7609 | 2575276.0169 | 1242480.6984 | 2575278.2834 | 1242482.2566 | 2575280.9304 | 1242484.4136 | 2575286.7267 | 1242489.5704 | 2575292.2721 | 1242494.3947 | 2575300.2059 | 1242500.988 | 2575303.007 | 1242503.8559 | 2575305.2372 | 1242506.8424
120 | 2575257.3476 | 1242452.4091 | 2575256.6134 | 1242451.6501 | 2575244.5704 | 1242440.3155 | 2575234.6293 | 1242430.929 | 2575233.1297 | 1242429.2993
121 | 2575257.3476 | 1242452.4091 | 2575259.9764 | 1242455.1271 | 2575260.6166 | 1242455.8251
122 | 2575274.2292 | 1242479.7609 | 2575272.8267 | 1242475.1749 | 2575271.5503 | 1242471.8004 | 2575269.197 | 1242467.5631 | 2575266.1387 | 1242462.8284 | 2575263.0744 | 1242458.5052 | 2575260.6166 | 1242455.8251
123 | 2575270.5125 | 1242478.4756 | 2575272.6468 | 1242479.1449 | 2575274.2292 | 1242479.7609
124 | 2575270.5125 | 1242478.4756 | 2575272.4046 | 1242482.6815 | 2575273.8106 | 1242486.3112 | 2575274.7634 | 1242490.0207 | 2575275.6426 | 1242494.2197 | 2575276.8474 | 1242502.1419 | 2575280.2453 | 1242526.6321
125 | 2575270.5125 | 1242478.4756 | 2575266.7068 | 1242477.5798 | 2575261.4797 | 1242476.59 | 2575253.7197 | 1242475.4106 | 2575248.8029 | 1242474.5195
126 | 2575144.3067 | 1242419.0227 | 2575137.5296 | 1242412.5471 | 2575129.3488 | 1242404.7877 | 2575125.1307 | 1242401.1142 | 2575120.013 | 1242397.4112
127 | 2575120.013 | 1242397.4112 | 2575116.0263 | 1242394.8374 | 2575113.0305 | 1242392.4263 | 2575100.7778 | 1242380.7965
128 | 2575120.013 | 1242397.4112 | 2575120.0611 | 1242401.647 | 2575120.7333 | 1242405.1241 | 2575122.1316 | 1242408.6983 | 2575124.5601 | 1242412.8129 | 2575126.0158 | 1242414.8765
129 | 2575248.8029 | 1242474.5195 | 2575243.7175 | 1242473.0621 | 2575238.0392 | 1242470.8289 | 2575233.1622 | 1242468.6146 | 2575198.2421 | 1242448.9151 | 2575166.8061 | 1242429.1901 | 2575161.1148 | 1242425.6562 | 2575155.4794 | 1242422.867 | 2575150.8986 | 1242421.0073 | 2575144.3067 | 1242419.0227
130 | 2575075.9345 | 1242355.883 | 2575085.5935 | 1242365.7582 | 2575092.3656 | 1242372.812 | 2575100.7778 | 1242380.7965
131 | 2575142.0034 | 1242437.5403 | 2575126.0158 | 1242414.8765
132 | 2575248.8029 | 1242474.5195 | 2575261.2194 | 1242493.8576 | 2575261.788 | 1242495.3012
133 | 2575070.1398 | 1242350.0318 | 2575073.7888 | 1242353.6892 | 2575075.9345 | 1242355.883
134 | 2575142.0034 | 1242437.5403 | 2575144.3989 | 1242440.9362 | 2575150.4796 | 1242450.7835 | 2575152.9007 | 1242453.8403
135 | 2575070.1398 | 1242350.0318 | 2575068.8632 | 1242348.7522
136 | 2575043.998 | 1242326.0711 | 2575035.9313 | 1242318.8824 | 2575028.9608 | 1242313.1972 | 2575022.4319 | 1242308.2772 | 2575015.1866 | 1242303.7605 | 2575009.4808 | 1242300.4269 | 2575008.6736 | 1242300.0509
137 | 2575043.998 | 1242326.0711 | 2575057.5248 | 1242338.1257 | 2575067.2607 | 1242347.1459 | 2575068.8632 | 1242348.7522

## bus_geodata
| x | y | coords
0 | 2575322.3825 | 1243434.844
1 | 2575199.9485 | 1243355.962
2 | 2575327.7205 | 1243438.8357
3 | 2575124.9299 | 1243167.2528
4 | 2575193.3293 | 1243728.7606
5 | 2575182.4465 | 1243735.7552
6 | 2575202.6754 | 1243741.4319
7 | 2575143.0333 | 1243108.0322
8 | 2575631.1426 | 1242853.9262
9 | 2575604.0682 | 1242796.2136
10 | 2575090.7384 | 1243724.2422
11 | 2575116.553 | 1243729.5977
12 | 2574940.6331 | 1243668.3991
13 | 2574855.8273 | 1243501.7875
14 | 2575167.0667 | 1243759.9131
15 | 2574543.7822 | 1242826.5037
16 | 2575102.3009 | 1242570.8846
17 | 2575244.4144 | 1243761.245
18 | 2576015.5158 | 1243317.5049
19 | 2576160.1167 | 1243113.3508
20 | 2576187.2508 | 1243654.0141
21 | 2575653.7341 | 1243861.9535
22 | 2575699.7353 | 1243851.7179
23 | 2576443.2075 | 1243755.6009
24 | 2576442.9664 | 1243762.7218
25 | 2576424.7102 | 1243728.3762
26 | 2576388.8911 | 1243749.377
27 | 2576667.5791 | 1243549.543
28 | 2576704.1993 | 1243565.4703
29 | 2576146.1312 | 1243705.9908
30 | 2576144.7492 | 1243732.4132
31 | 2576144.1817 | 1243706.5759
32 | 2576119.1919 | 1243710.0466
33 | 2576106.8895 | 1243712.0198
34 | 2576077.1543 | 1243728.4609
35 | 2576072.8104 | 1243731.3589
36 | 2575740.6496 | 1243826.3623
37 | 2575722.5314 | 1243837.5906
38 | 2575708.9249 | 1243846.0229
39 | 2575159.0065 | 1243131.6553
40 | 2575141.2375 | 1243096.1656
41 | 2575189.0835 | 1242679.4471
42 | 2575712.7107 | 1242892.9891
43 | 2575700.2729 | 1242859.4015
44 | 2575651.413 | 1242798.1974
45 | 2575652.115 | 1242792.4798
46 | 2575649.2259 | 1242766.3529
47 | 2575629.5402 | 1242776.2392
48 | 2575620.7225 | 1242769.6614
49 | 2576142.1751 | 1243098.8095
50 | 2575614.6663 | 1242803.4499
51 | 2575646.9152 | 1242765.4819
52 | 2575671.3814 | 1242776.1234
53 | 2575605.1807 | 1242755.1068
54 | 2575628.4255 | 1242757.1105
55 | 2575701.5025 | 1242801.2491
56 | 2575722.5556 | 1242816.0518
57 | 2575681.4815 | 1242782.2191
58 | 2575742.6099 | 1242830.9266
59 | 2575672.1871 | 1242776.6089
60 | 2575708.9671 | 1242781.0033
61 | 2575783.5768 | 1242878.0274
62 | 2575781.2263 | 1242784.0107
63 | 2575835.464 | 1242905.6786
64 | 2575776.1424 | 1242751.4998
65 | 2575798.6392 | 1242808.9755
66 | 2575792.4694 | 1242726.9152
67 | 2575762.2061 | 1242687.2422
68 | 2575625.9721 | 1242811.1694
69 | 2575621.2906 | 1242807.973
70 | 2575625.8463 | 1242755.7635
71 | 2575606.9846 | 1242745.9628
72 | 2575590.0051 | 1242738.3127
73 | 2575577.4151 | 1242729.4041
74 | 2575570.5204 | 1242725.7464
75 | 2575558.2958 | 1242720.431
76 | 2575553.8976 | 1242718.9301
77 | 2575550.4514 | 1242717.8409
78 | 2575547.0809 | 1242707.0146
79 | 2575527.4161 | 1242685.549
80 | 2575521.3574 | 1242710.4389
81 | 2575499.0733 | 1242701.9873
82 | 2575525.8847 | 1242682.9034
83 | 2575501.2416 | 1242690.6243
84 | 2575475.0868 | 1242690.2022
85 | 2575491.009 | 1242638.5369
86 | 2575468.0653 | 1242622.7701
87 | 2575466.7989 | 1242621.9043
88 | 2575458.7238 | 1242615.3425
89 | 2575474.1382 | 1242612.4448
90 | 2575319.1713 | 1242600.7498
91 | 2575301.2999 | 1242589.0948
92 | 2575295.8572 | 1242599.2568
93 | 2575239.3056 | 1242538.1036
94 | 2575444.3503 | 1242601.1743
95 | 2575475.278 | 1242610.8391
96 | 2575412.4892 | 1242556.5615
97 | 2575396.7312 | 1242537.8746
98 | 2575422.9975 | 1242570.8539
99 | 2575382.9931 | 1242529.6942
100 | 2575429.3419 | 1242580.5665
101 | 2575337.7005 | 1242525.5693
102 | 2575310.3768 | 1242513.9511
103 | 2575354.9457 | 1242545.0785
104 | 2575482.2181 | 1242599.4501
105 | 2575476.0523 | 1242609.7483
106 | 2575289.7086 | 1242651.401
107 | 2575227.7091 | 1242527.0173
108 | 2575215.8811 | 1242516.6789
109 | 2575208.9417 | 1242511.1764
110 | 2575206.618 | 1242506.8056
111 | 2575188.0587 | 1242503.7713
112 | 2575188.5699 | 1242467.5015
113 | 2575164.207 | 1242465.2772
114 | 2575092.1691 | 1242462.4808
115 | 2575356.4272 | 1242546.7545
116 | 2575359.9671 | 1242550.7591
117 | 2575306.3591 | 1242508.3447
118 | 2575305.2372 | 1242506.8424
119 | 2575296.5755 | 1242470.2568
120 | 2575257.3476 | 1242452.4091
121 | 2575233.1297 | 1242429.2993
122 | 2575260.6166 | 1242455.8251
123 | 2575274.2292 | 1242479.7609
124 | 2575270.5125 | 1242478.4756
125 | 2575120.013 | 1242397.4112
126 | 2575144.3067 | 1242419.0227
127 | 2575100.7778 | 1242380.7965
128 | 2575126.0158 | 1242414.8765
129 | 2575280.2453 | 1242526.6321
130 | 2575248.8029 | 1242474.5195
131 | 2575075.9345 | 1242355.883
132 | 2575142.0034 | 1242437.5403
133 | 2575261.788 | 1242495.3012
134 | 2575152.9007 | 1242453.8403
135 | 2575070.1398 | 1242350.0318
136 | 2575043.998 | 1242326.0711
137 | 2575008.6736 | 1242300.0509
138 | 2575068.8632 | 1242348.7522
139 | 2575527.4161 | 1242685.549

## line_std_types
| c_nf_per_km | r_ohm_per_km | x_ohm_per_km | max_i_ka | type | q_mm2 | alpha | voltage_rating
NAYY 4x50 SE | 210 | 0.642 | 0.083 | 0.142 | cs | 50 | 0.00403 | LV
NAYY 4x120 SE | 264 | 0.225 | 0.08 | 0.242 | cs | 120 | 0.00403 | LV
NAYY 4x150 SE | 261 | 0.208 | 0.08 | 0.27 | cs | 150 | 0.00403 | LV
NA2XS2Y 1x95 RM/25 12/20 kV | 216 | 0.313 | 0.132 | 0.252 | cs | 95 | 0.00403 | MV
NA2XS2Y 1x185 RM/25 12/20 kV | 273 | 0.161 | 0.117 | 0.362 | cs | 185 | 0.00403 | MV
NA2XS2Y 1x240 RM/25 12/20 kV | 304 | 0.122 | 0.112 | 0.421 | cs | 240 | 0.00403 | MV
NA2XS2Y 1x95 RM/25 6/10 kV | 315 | 0.313 | 0.123 | 0.249 | cs | 95 | 0.00403 | MV
NA2XS2Y 1x185 RM/25 6/10 kV | 406 | 0.161 | 0.11 | 0.358 | cs | 185 | 0.00403 | MV
NA2XS2Y 1x240 RM/25 6/10 kV | 456 | 0.122 | 0.105 | 0.416 | cs | 240 | 0.00403 | MV
NA2XS2Y 1x150 RM/25 12/20 kV | 250 | 0.206 | 0.116 | 0.319 | cs | 150 | 0.00403 | MV
NA2XS2Y 1x120 RM/25 12/20 kV | 230 | 0.253 | 0.119 | 0.283 | cs | 120 | 0.00403 | MV
NA2XS2Y 1x70 RM/25 12/20 kV | 190 | 0.443 | 0.132 | 0.22 | cs | 70 | 0.00403 | MV
NA2XS2Y 1x150 RM/25 6/10 kV | 360 | 0.206 | 0.11 | 0.315 | cs | 150 | 0.00403 | MV
NA2XS2Y 1x120 RM/25 6/10 kV | 340 | 0.253 | 0.113 | 0.28 | cs | 120 | 0.00403 | MV
NA2XS2Y 1x70 RM/25 6/10 kV | 280 | 0.443 | 0.123 | 0.217 | cs | 70 | 0.00403 | MV
N2XS(FL)2Y 1x120 RM/35 64/110 kV | 112 | 0.153 | 0.166 | 0.366 | cs | 120 | 0.00393 | HV
N2XS(FL)2Y 1x185 RM/35 64/110 kV | 125 | 0.099 | 0.156 | 0.457 | cs | 185 | 0.00393 | HV
N2XS(FL)2Y 1x240 RM/35 64/110 kV | 135 | 0.075 | 0.149 | 0.526 | cs | 240 | 0.00393 | HV
N2XS(FL)2Y 1x300 RM/35 64/110 kV | 144 | 0.06 | 0.144 | 0.588 | cs | 300 | 0.00393 | HV
15-AL1/3-ST1A 0.4 | 11 | 1.8769 | 0.35 | 0.105 | ol | 16 | 0.00403 | LV
24-AL1/4-ST1A 0.4 | 11.25 | 1.2012 | 0.335 | 0.14 | ol | 24 | 0.00403 | LV
48-AL1/8-ST1A 0.4 | 12.2 | 0.5939 | 0.3 | 0.21 | ol | 48 | 0.00403 | LV
94-AL1/15-ST1A 0.4 | 13.2 | 0.306 | 0.29 | 0.35 | ol | 94 | 0.00403 | LV
34-AL1/6-ST1A 10.0 | 9.7 | 0.8342 | 0.36 | 0.17 | ol | 34 | 0.00403 | MV
48-AL1/8-ST1A 10.0 | 10.1 | 0.5939 | 0.35 | 0.21 | ol | 48 | 0.00403 | MV
70-AL1/11-ST1A 10.0 | 10.4 | 0.4132 | 0.339 | 0.29 | ol | 70 | 0.00403 | MV
94-AL1/15-ST1A 10.0 | 10.75 | 0.306 | 0.33 | 0.35 | ol | 94 | 0.00403 | MV
122-AL1/20-ST1A 10.0 | 11.1 | 0.2376 | 0.323 | 0.41 | ol | 122 | 0.00403 | MV
149-AL1/24-ST1A 10.0 | 11.25 | 0.194 | 0.315 | 0.47 | ol | 149 | 0.00403 | MV
34-AL1/6-ST1A 20.0 | 9.15 | 0.8342 | 0.382 | 0.17 | ol | 34 | 0.00403 | MV
48-AL1/8-ST1A 20.0 | 9.5 | 0.5939 | 0.372 | 0.21 | ol | 48 | 0.00403 | MV
70-AL1/11-ST1A 20.0 | 9.7 | 0.4132 | 0.36 | 0.29 | ol | 70 | 0.00403 | MV
94-AL1/15-ST1A 20.0 | 10 | 0.306 | 0.35 | 0.35 | ol | 94 | 0.00403 | MV
122-AL1/20-ST1A 20.0 | 10.3 | 0.2376 | 0.344 | 0.41 | ol | 122 | 0.00403 | MV
149-AL1/24-ST1A 20.0 | 10.5 | 0.194 | 0.337 | 0.47 | ol | 149 | 0.00403 | MV
184-AL1/30-ST1A 20.0 | 10.75 | 0.1571 | 0.33 | 0.535 | ol | 184 | 0.00403 | MV
243-AL1/39-ST1A 20.0 | 11 | 0.1188 | 0.32 | 0.645 | ol | 243 | 0.00403 | MV
48-AL1/8-ST1A 110.0 | 8 | 0.5939 | 0.46 | 0.21 | ol | 48 | 0.00403 | HV
70-AL1/11-ST1A 110.0 | 8.4 | 0.4132 | 0.45 | 0.29 | ol | 70 | 0.00403 | HV
94-AL1/15-ST1A 110.0 | 8.65 | 0.306 | 0.44 | 0.35 | ol | 94 | 0.00403 | HV
122-AL1/20-ST1A 110.0 | 8.5 | 0.2376 | 0.43 | 0.41 | ol | 122 | 0.00403 | HV
149-AL1/24-ST1A 110.0 | 8.75 | 0.194 | 0.41 | 0.47 | ol | 149 | 0.00403 | HV
184-AL1/30-ST1A 110.0 | 8.8 | 0.1571 | 0.4 | 0.535 | ol | 184 | 0.00403 | HV
243-AL1/39-ST1A 110.0 | 9 | 0.1188 | 0.39 | 0.645 | ol | 243 | 0.00403 | HV
305-AL1/39-ST1A 110.0 | 9.2 | 0.0949 | 0.38 | 0.74 | ol | 305 | 0.00403 | HV
490-AL1/64-ST1A 110.0 | 9.75 | 0.059 | 0.37 | 0.96 | ol | 490 | 0.00403 | HV
679-AL1/86-ST1A 110.0 | 9.95 | 0.042 | 0.36 | 1.15 | ol | 679 | 0.00403 | HV
490-AL1/64-ST1A 220.0 | 10 | 0.059 | 0.285 | 0.96 | ol | 490 | 0.00403 | HV
679-AL1/86-ST1A 220.0 | 11.7 | 0.042 | 0.275 | 1.15 | ol | 679 | 0.00403 | HV
490-AL1/64-ST1A 380.0 | 11 | 0.059 | 0.253 | 0.96 | ol | 490 | 0.00403 | HV
679-AL1/86-ST1A 380.0 | 14.6 | 0.042 | 0.25 | 1.15 | ol | 679 | 0.00403 | HV

## trafo_std_types
| i0_percent | pfe_kw | vkr_percent | sn_mva | vn_lv_kv | vn_hv_kv | vk_percent | shift_degree | vector_group | tap_side | tap_neutral | tap_min | tap_max | tap_step_degree | tap_step_percent | tap_phase_shifter
160 MVA 380/110 kV | 0.06 | 60 | 0.25 | 160 | 110 | 380 | 12.2 | 0 | Yy0 | hv | 0 | -9 | 9 | 0 | 1.5 | FALSE
100 MVA 220/110 kV | 0.06 | 55 | 0.26 | 100 | 110 | 220 | 12 | 0 | Yy0 | hv | 0 | -9 | 9 | 0 | 1.5 | FALSE
63 MVA 110/20 kV | 0.04 | 22 | 0.32 | 63 | 20 | 110 | 18 | 150 | YNd5 | hv | 0 | -9 | 9 | 0 | 1.5 | FALSE
40 MVA 110/20 kV | 0.05 | 18 | 0.34 | 40 | 20 | 110 | 16.2 | 150 | YNd5 | hv | 0 | -9 | 9 | 0 | 1.5 | FALSE
25 MVA 110/20 kV | 0.07 | 14 | 0.41 | 25 | 20 | 110 | 12 | 150 | YNd5 | hv | 0 | -9 | 9 | 0 | 1.5 | FALSE
63 MVA 110/10 kV | 0.04 | 22 | 0.32 | 63 | 10 | 110 | 18 | 150 | YNd5 | hv | 0 | -9 | 9 | 0 | 1.5 | FALSE
40 MVA 110/10 kV | 0.05 | 18 | 0.34 | 40 | 10 | 110 | 16.2 | 150 | YNd5 | hv | 0 | -9 | 9 | 0 | 1.5 | FALSE
25 MVA 110/10 kV | 0.07 | 14 | 0.41 | 25 | 10 | 110 | 12 | 150 | YNd5 | hv | 0 | -9 | 9 | 0 | 1.5 | FALSE
0.25 MVA 20/0.4 kV | 0.32 | 0.8 | 1.44 | 0.25 | 0.4 | 20 | 6 | 150 | Yzn5 | hv | 0 | -2 | 2 | 0 | 2.5 | FALSE
0.4 MVA 20/0.4 kV | 0.3375 | 1.35 | 1.425 | 0.4 | 0.4 | 20 | 6 | 150 | Dyn5 | hv | 0 | -2 | 2 | 0 | 2.5 | FALSE
0.63 MVA 20/0.4 kV | 0.2619 | 1.65 | 1.206 | 0.63 | 0.4 | 20 | 6 | 150 | Dyn5 | hv | 0 | -2 | 2 | 0 | 2.5 | FALSE
0.25 MVA 10/0.4 kV | 0.24 | 0.6 | 1.2 | 0.25 | 0.4 | 10 | 4 | 150 | Dyn5 | hv | 0 | -2 | 2 | 0 | 2.5 | FALSE
0.4 MVA 10/0.4 kV | 0.2375 | 0.95 | 1.325 | 0.4 | 0.4 | 10 | 4 | 150 | Dyn5 | hv | 0 | -2 | 2 | 0 | 2.5 | FALSE
0.63 MVA 10/0.4 kV | 0.1873 | 1.18 | 1.0794 | 0.63 | 0.4 | 10 | 4 | 150 | Dyn5 | hv | 0 | -2 | 2 | 0 | 2.5 | FALSE

## trafo3w_std_types
| sn_hv_mva | sn_mv_mva | sn_lv_mva | vn_hv_kv | vn_mv_kv | vn_lv_kv | vk_hv_percent | vk_mv_percent | vk_lv_percent | vkr_hv_percent | vkr_mv_percent | vkr_lv_percent | pfe_kw | i0_percent | shift_mv_degree | shift_lv_degree | vector_group | tap_side | tap_neutral | tap_min | tap_max | tap_step_percent
63/25/38 MVA 110/20/10 kV | 63 | 25 | 38 | 110 | 20 | 10 | 10.4 | 10.4 | 10.4 | 0.28 | 0.32 | 0.35 | 35 | 0.89 | 0 | 0 | YN0yn0yn0 | hv | 0 | -10 | 10 | 1.2
63/25/38 MVA 110/10/10 kV | 63 | 25 | 38 | 110 | 10 | 10 | 10.4 | 10.4 | 10.4 | 0.28 | 0.32 | 0.35 | 35 | 0.89 | 0 | 0 | YN0yn0yn0 | hv | 0 | -10 | 10 | 1.2

## fuse_std_types
| fuse_type | i_rated_a | t_avg | t_min | t_total | x_avg | x_min | x_total
HV 100A | HV 100A | 100 | 0 | [10.0, 3.64, 0.854, 0.281, 0.1, 0.0531, 0.022, 0.01] | [10.0, 4.267, 1.21, 0.403, 0.1, 0.058, 0.022, 0.01] | 0 | [300.0, 350.0, 450.0, 550.0, 700.0, 850.0, 1200.0, 1752.0] | [600.0, 700.0, 900.0, 1150.0, 1665.0, 2000.0, 3000.0, 4313.0]
HV 10A | HV 10A | 10 | 0 | [10.0, 1675.0, 0.344, 0.156, 0.1, 0.0417, 0.0171, 0.01] | [10.0, 1.3, 0.3, 0.155, 0.1, 0.0555, 0.023, 0.01] | 0 | [30.0, 32.0, 35.0, 37.0, 39.0, 50.0, 70.0, 88.0] | [60.0, 70.0, 80.0, 87.0, 94.0, 110.0, 150.0, 216.0]
HV 125A | HV 125A | 125 | 0 | [10.0, 1.82, 0.344, 0.1, 0.0467, 0.0269, 0.01] | [10.0, 2.478, 0.426, 0.1, 0.0427, 0.0211, 0.01] | 0 | [375.0, 500.0, 700.0, 925.0, 1200.0, 1500.0, 2341.0] | [750.0, 1000.0, 1500.0, 2200.0, 3000.0, 4000.0, 5765.0]
HV 160A | HV 160A | 160 | 0 | [10.0, 4.15, 1.03, 0.198, 0.1, 0.051, 0.0172, 0.01] | [10.0, 2.3, 0.734, 0.274, 0.1, 0.046, 0.0177, 0.01] | 0 | [480.0, 550.0, 700.0, 1000.0, 1260.0, 1600.0, 2500.0, 3227.0] | [960.0, 1300.0, 1700.0, 2200.0, 2996.0, 4000.0, 6000.0, 7946.0]
HV 16A | HV 16A | 16 | 0 | [10.0, 0.352, 0.164, 0.1, 0.0649, 0.0342, 0.01] | [10.0, 2.34, 0.722, 0.181, 0.1, 0.055, 0.0296, 0.01] | 0 | [48.0, 60.0, 65.0, 71.0, 80.0, 100.0, 162.0] | [96.0, 110.0, 125.0, 150.0, 168.0, 200.0, 250.0, 398.0]
HV 200A | HV 200A | 200 | 0 | [10.0, 4.267, 1.21, 0.403, 0.1, 0.058, 0.022, 0.01] | [10.0, 3.73, 1.654, 0.328, 0.1, 0.0531, 0.019, 0.01] | 0 | [600.0, 700.0, 900.0, 1150.0, 1665.0, 2000.0, 3000.0, 4313.0] | [1200.0, 1500.0, 1800.0, 2700.0, 3960.0, 5000.0, 7500.0, 10620.0]
HV 20A | HV 20A | 20 | 0 | [10.0, 1.3, 0.3, 0.155, 0.1, 0.0555, 0.023, 0.01] | [10.0, 1.3, 0.161, 0.1, 0.0611, 0.0399, 0.0141, 0.01] | 0 | [60.0, 70.0, 80.0, 87.0, 94.0, 110.0, 150.0, 216.0] | [120.0, 150.0, 200.0, 223.0, 260.0, 300.0, 450.0, 532.0]
HV 25A | HV 25A | 25 | 0 | [10.0, 2.512, 0.833, 0.299, 0.1, 0.0372, 0.0223, 0.01] | [10.0, 3.125, 0.597, 0.198, 0.1, 0.0378, 0.022, 0.01] | 0 | [75.0, 82.0, 90.0, 100.0, 124.0, 170.0, 200.0, 289.0] | [150.0, 170.0, 210.0, 250.0, 294.0, 400.0, 500.0, 711.0]
HV 31.5A | HV 31.5A | 31.5 | 0 | [10.0, 2.34, 0.722, 0.181, 0.1, 0.055, 0.0296, 0.01] | [10.0, 2.84, 0.368, 0.164, 0.1, 0.0621, 0.0378, 0.0195, 0.01] | 0 | [95.0, 110.0, 125.0, 150.0, 165.0, 200.0, 250.0, 390.0] | [189.0, 220.0, 300.0, 350.0, 393.0, 450.0, 530.0, 700.0, 960.0]
HV 40A | HV 40A | 40 | 0 | [10.0, 1.3, 0.161, 0.1, 0.0611, 0.0399, 0.0141, 0.01] | [10.0, 2.05, 0.369, 0.198, 0.1, 0.051, 0.0298, 0.01] | 0 | [120.0, 150.0, 200.0, 223.0, 260.0, 300.0, 450.0, 532.0] | [240.0, 300.0, 400.0, 450.0, 530.0, 650.0, 800.0, 1311.0]
HV 50A | HV 50A | 50 | 0 | [10.0, 3.215, 0.597, 0.198, 0.1, 0.0378, 0.022, 0.01] | [10.0, 3.64, 0.854, 0.281, 0.1, 0.0531, 0.022, 0.01] | 0 | [150.0, 170.0, 210.0, 250.0, 294.0, 400.0, 500.0, 711.0] | [300.0, 350.0, 450.0, 550.0, 700.0, 850.0, 1200.0, 1752.0]
HV 6.3A | HV 6.3A | 6.3 | 0 | [10.0, 1.39, 0.344, 0.168, 0.1, 0.056, 0.0263, 0.01] | [10.0, 1.711, 0.516, 0.198, 0.1, 0.0634, 0.0303, 0.01] | 0 | [19.0, 19.5, 20.4, 20.8, 22.0, 25.0, 32.0, 48.0] | [38.0, 40.0, 43.0, 48.0, 53.0, 60.0, 75.0, 118.0]
HV 63A | HV 63A | 63 | 0 | [10.0, 2.84, 0.368, 0.164, 0.1, 0.0621, 0.0378, 0.0195, 0.01] | [10.0, 1.82, 0.344, 0.1, 0.0467, 0.0269, 0.01] | 0 | [189.0, 220.0, 300.0, 350.0, 393.0, 450.0, 530.0, 700.0, 961.0] | [378.0, 500.0, 700.0, 934.0, 1200.0, 1500.0, 2366.0]
HV 80A | HV 80A | 80 | 0 | [10.0, 2.05, 0.369, 0.198, 0.1, 0.051, 0.0298, 0.01] | [10.0, 4.15, 1.03, 0.198, 0.1, 0.051, 0.0172, 0.01] | 0 | [240.0, 300.0, 400.0, 450.0, 530.0, 650.0, 800.0, 1311.0] | [480.0, 550.0, 700.0, 1000.0, 1260.0, 1600.0, 2500.0, 3227.0]
Siemens NH-1-100 | Siemens NH-1-100 | 100 | [5400.0, 2000.0, 400.0, 20.0, 1.0, 0.2, 0.012, 0.004] | 0 | 0 | [150.0, 190.0, 250.0, 430.0, 900.0, 1250.0, 2700.0, 3600.0] | 0 | 0
Siemens NH-1-125 | Siemens NH-1-125 | 125 | [4800.0, 120.0, 7.0, 0.1, 0.004] | 0 | 0 | [180.0, 400.0, 740.0, 2000.0, 4250.0] | 0 | 0
Siemens NH-1-16 | Siemens NH-1-16 | 16 | [4000.0, 400.0, 2.0, 0.1, 0.04, 0.01] | 0 | 0 | [26.0, 35.0, 75.0, 150.0, 200.0, 300.0] | 0 | 0
Siemens NH-1-160 | Siemens NH-1-160 | 160 | [4800.0, 120.0, 7.0, 0.1, 0.004] | 0 | 0 | [210.0, 500.0, 900.0, 2300.0, 5000.0] | 0 | 0
Siemens NH-1-25 | Siemens NH-1-25 | 25 | [4000.0, 1000.0, 10.0, 0.2, 0.02, 0.01] | 0 | 0 | [40.0, 50.0, 100.0, 210.0, 400.0, 500.0] | 0 | 0
Siemens NH-1-50 | Siemens NH-1-50 | 50 | [4000.0, 40.0, 4.0, 1.0, 0.02, 0.01] | 0 | 0 | [86.0, 200.0, 300.0, 400.0, 1000.0, 1280.0] | 0 | 0
Siemens NH-1-63 | Siemens NH-1-63 | 63 | [4000.0, 100.0, 10.0, 2.0, 0.04, 0.01] | 0 | 0 | [100.0, 200.0, 300.0, 400.0, 1000.0, 1500.0] | 0 | 0
Siemens NH-1-80 | Siemens NH-1-80 | 80 | [4800.0, 120.0, 7.0, 0.1, 0.01] | 0 | 0 | [150.58, 250.0, 450.0, 1150.0, 2470.0] | 0 | 0
Siemens NH-2-1000 | Siemens NH-2-1000 | 1000 | [4800.0, 120.0, 7.0, 0.1, 0.004] | 0 | 0 | [1900.0, 3500.0, 8400.0, 24000.0, 52000.0] | 0 | 0
Siemens NH-2-200 | Siemens NH-2-200 | 200 | [4800.0, 120.0, 7.0, 0.1, 0.004] | 0 | 0 | [280.0, 650.0, 1200.0, 3000.0, 7000.0] | 0 | 0
Siemens NH-2-224 | Siemens NH-2-224 | 224 | [4800.0, 120.0, 7.0, 0.2, 0.04, 0.004] | 0 | 0 | [400.0, 750.0, 1453.0, 3025.0, 4315.0, 7600.0] | 0 | 0
Siemens NH-2-250 | Siemens NH-2-250 | 250 | [4800.0, 120.0, 7.0, 0.1, 0.004] | 0 | 0 | [450.0, 800.0, 1650.0, 4000.0, 8500.0] | 0 | 0
Siemens NH-2-315 | Siemens NH-2-315 | 315 | [4800.0, 120.0, 7.0, 0.1, 0.004] | 0 | 0 | [550.0, 920.0, 1900.0, 5000.0, 11000.0] | 0 | 0
Siemens NH-2-355 | Siemens NH-2-355 | 355 | [4800.0, 120.0, 6.0, 0.1, 0.004] | 0 | 0 | [650.0, 1116.27, 2350.0, 5840.0, 12790.0] | 0 | 0
Siemens NH-2-400 | Siemens NH-2-400 | 400 | [4800.0, 120.0, 7.0, 0.1, 0.004] | 0 | 0 | [720.0, 1350.0, 2800.0, 6500.0, 15000.0] | 0 | 0
Siemens NH-2-425 | Siemens NH-2-425 | 425 | [4800.0, 120.0, 7.0, 0.1, 0.004] | 0 | 0 | [850.0, 1500.0, 3050.0, 7500.0, 16500.0] | 0 | 0
Siemens NH-2-630 | Siemens NH-2-630 | 630 | [4800.0, 120.0, 7.0, 0.1, 0.004] | 0 | 0 | [1200.0, 2000.0, 4800.0, 12000.0, 26000.0] | 0 | 0

## dtypes
| element | column | dtype
0 | bus | name | object
1 | bus | vn_kv | float64
2 | bus | type | object
3 | bus | zone | object
4 | bus | in_service | bool
5 | load | name | object
6 | load | bus | uint32
7 | load | p_mw | float64
8 | load | q_mvar | float64
9 | load | const_z_percent | float64
10 | load | const_i_percent | float64
11 | load | sn_mva | float64
12 | load | scaling | float64
13 | load | in_service | bool
14 | load | type | object
15 | ext_grid | name | object
16 | ext_grid | bus | uint32
17 | ext_grid | vm_pu | float64
18 | ext_grid | va_degree | float64
19 | ext_grid | slack_weight | float64
20 | ext_grid | in_service | bool
21 | line | name | object
22 | line | std_type | object
23 | line | from_bus | uint32
24 | line | to_bus | uint32
25 | line | length_km | float64
26 | line | r_ohm_per_km | float64
27 | line | x_ohm_per_km | float64
28 | line | c_nf_per_km | float64
29 | line | g_us_per_km | float64
30 | line | max_i_ka | float64
31 | line | df | float64
32 | line | parallel | uint32
33 | line | type | object
34 | line | in_service | bool
35 | trafo | name | object
36 | trafo | std_type | object
37 | trafo | hv_bus | uint32
38 | trafo | lv_bus | uint32
39 | trafo | sn_mva | float64
40 | trafo | vn_hv_kv | float64
41 | trafo | vn_lv_kv | float64
42 | trafo | vk_percent | float64
43 | trafo | vkr_percent | float64
44 | trafo | pfe_kw | float64
45 | trafo | i0_percent | float64
46 | trafo | shift_degree | float64
47 | trafo | tap_side | object
48 | trafo | tap_neutral | int32
49 | trafo | tap_min | int32
50 | trafo | tap_max | int32
51 | trafo | tap_step_percent | float64
52 | trafo | tap_step_degree | float64
53 | trafo | tap_pos | int32
54 | trafo | tap_phase_shifter | bool
55 | trafo | parallel | uint32
56 | trafo | df | float64
57 | trafo | in_service | bool
58 | line_geodata | coords | object
59 | bus_geodata | x | float64
60 | bus_geodata | y | float64
61 | bus_geodata | coords | object

## parameters
| version | format_version | converged | OPF_converged | name | f_hz | sn_mva
0 | 2.14.6 | 2.14.0 | FALSE | FALSE |  | 50 | 1