## bus
| name | vn_kv | type | zone | in_service
0 | bus_LV_6808-4_0_4_node_0 | 0.4 | n |  | TRUE
1 | bus_LV_6808-4_0_4_node_2 | 0.4 | n |  | TRUE
2 | bus_LV_6808-4_0_4_node_6 | 0.4 | n |  | TRUE
3 | bus_LV_6808-4_0_4_node_7 | 0.4 | n |  | TRUE
4 | bus_LV_6808-4_0_4_node_8 | 0.4 | n |  | TRUE
5 | bus_LV_6808-4_0_4_node_3 | 0.4 | n |  | TRUE
6 | bus_LV_6808-4_0_4_node_4 | 0.4 | n |  | TRUE
7 | bus_LV_6808-4_0_4_node_28 | 0.4 | n |  | TRUE
8 | bus_LV_6808-4_0_4_node_5 | 0.4 | n |  | TRUE
9 | bus_LV_6808-4_0_4_node_47 | 0.4 | n |  | TRUE
10 | bus_LV_6808-4_0_4_node_45 | 0.4 | n |  | TRUE
11 | bus_LV_6808-4_0_4_node_20 | 0.4 | n |  | TRUE
12 | bus_LV_6808-4_0_4_node_49 | 0.4 | n |  | TRUE
13 | bus_LV_6808-4_0_4_node_42 | 0.4 | n |  | TRUE
14 | bus_LV_6808-4_0_4_node_18 | 0.4 | n |  | TRUE
15 | bus_LV_6808-4_0_4_node_24 | 0.4 | n |  | TRUE
16 | bus_LV_6808-4_0_4_node_26 | 0.4 | n |  | TRUE
17 | bus_LV_6808-4_0_4_node_27 | 0.4 | n |  | TRUE
18 | bus_LV_6808-4_0_4_node_22 | 0.4 | n |  | TRUE
19 | bus_LV_6808-4_0_4_node_9 | 0.4 | n |  | TRUE
20 | bus_LV_6808-4_0_4_node_10 | 0.4 | n |  | TRUE
21 | bus_LV_6808-4_0_4_node_13 | 0.4 | n |  | TRUE
22 | bus_LV_6808-4_0_4_node_14 | 0.4 | n |  | TRUE
23 | bus_LV_6808-4_0_4_node_12 | 0.4 | n |  | TRUE
24 | bus_LV_6808-4_0_4_node_33 | 0.4 | n |  | TRUE
25 | bus_LV_6808-4_0_4_node_65 | 0.4 | n |  | TRUE
26 | bus_LV_6808-4_0_4_node_31 | 0.4 | n |  | TRUE
27 | bus_LV_6808-4_0_4_node_57 | 0.4 | n |  | TRUE
28 | bus_LV_6808-4_0_4_node_37 | 0.4 | n |  | TRUE
29 | bus_LV_6808-4_0_4_node_60 | 0.4 | n |  | TRUE
30 | bus_LV_6808-4_0_4_node_59 | 0.4 | n |  | TRUE
31 | bus_LV_6808-4_0_4_node_17 | 0.4 | n |  | TRUE
32 | bus_LV_6808-4_0_4_node_19 | 0.4 | n |  | TRUE
33 | bus_LV_6808-4_0_4_node_21 | 0.4 | n |  | TRUE
34 | bus_LV_6808-4_0_4_node_32 | 0.4 | n |  | TRUE
35 | bus_LV_6808-4_0_4_node_23 | 0.4 | n |  | TRUE
36 | bus_LV_6808-4_0_4_node_25 | 0.4 | n |  | TRUE
37 | bus_LV_6808-4_0_4_node_35 | 0.4 | n |  | TRUE
38 | bus_LV_6808-4_0_4_node_36 | 0.4 | n |  | TRUE
39 | bus_LV_6808-4_0_4_node_29 | 0.4 | n |  | TRUE
40 | bus_LV_6808-4_0_4_node_66 | 0.4 | n |  | TRUE
41 | bus_LV_6808-4_0_4_node_30 | 0.4 | n |  | TRUE
42 | bus_LV_6808-4_0_4_node_34 | 0.4 | n |  | TRUE
43 | bus_LV_6808-4_0_4_node_51 | 0.4 | n |  | TRUE
44 | bus_LV_6808-4_0_4_node_46 | 0.4 | n |  | TRUE
45 | bus_LV_6808-4_0_4_node_67 | 0.4 | n |  | TRUE
46 | bus_LV_6808-4_0_4_node_38 | 0.4 | n |  | TRUE
47 | bus_LV_6808-4_0_4_node_39 | 0.4 | n |  | TRUE
48 | bus_LV_6808-4_0_4_node_40 | 0.4 | n |  | TRUE
49 | bus_LV_6808-4_0_4_node_43 | 0.4 | n |  | TRUE
50 | bus_LV_6808-4_0_4_node_44 | 0.4 | n |  | TRUE
51 | bus_LV_6808-4_0_4_node_41 | 0.4 | n |  | TRUE
52 | bus_LV_6808-4_0_4_node_61 | 0.4 | n |  | TRUE
53 | bus_LV_6808-4_0_4_node_63 | 0.4 | n |  | TRUE
54 | bus_LV_6808-4_0_4_node_56 | 0.4 | n |  | TRUE
55 | bus_LV_6808-4_0_4_node_62 | 0.4 | n |  | TRUE
56 | bus_LV_6808-4_0_4_node_48 | 0.4 | n |  | TRUE
57 | bus_LV_6808-4_0_4_node_52 | 0.4 | n |  | TRUE
58 | bus_LV_6808-4_0_4_node_53 | 0.4 | n |  | TRUE
59 | bus_LV_6808-4_0_4_node_54 | 0.4 | n |  | TRUE
60 | bus_LV_6808-4_0_4_node_55 | 0.4 | n |  | TRUE
61 | bus_LV_6808-4_0_4_node_58 | 0.4 | n |  | TRUE
62 | bus_LV_6808-4_0_4_node_80 | 0.4 | n |  | TRUE
63 | bus_LV_6808-4_0_4_node_81 | 0.4 | n |  | TRUE
64 | bus_LV_6808-4_0_4_node_70 | 0.4 | n |  | TRUE
65 | bus_LV_6808-4_0_4_node_77 | 0.4 | n |  | TRUE
66 | bus_LV_6808-4_0_4_node_78 | 0.4 | n |  | TRUE
67 | bus_LV_6808-4_0_4_node_72 | 0.4 | n |  | TRUE
68 | bus_LV_6808-4_0_4_node_74 | 0.4 | n |  | TRUE
69 | bus_LV_6808-4_0_4_node_73 | 0.4 | n |  | TRUE
70 | bus_LV_6808-4_0_4_node_75 | 0.4 | n |  | TRUE
71 | bus_LV_6808-4_0_4_node_76 | 0.4 | n |  | TRUE
72 | bus_LV_6808-4_0_4_node_85 | 0.4 | n |  | TRUE
73 | bus_LV_6808-4_0_4_node_86 | 0.4 | n |  | TRUE
74 | bus_LV_6808-4_0_4_node_79 | 0.4 | n |  | TRUE
75 | bus_LV_6808-4_0_4_node_84 | 0.4 | n |  | TRUE
76 | bus_LV_6808-4_0_4_node_83 | 0.4 | n |  | TRUE
77 | bus_LV_6808-4_0_4_node_82 | 0.4 | n |  | TRUE
78 | bus_LV_6808-4_0_4_node_87 | 0.4 | n |  | TRUE
79 | bus_LV_6808-4_0_4_node_88 | 0.4 | n |  | TRUE
80 | bus_LV_6808-4_0_4_node_89 | 0.4 | n |  | TRUE
81 | bus_LV_6808-4_0_4_node_90 | 0.4 | n |  | TRUE
82 | bus_LV_6808-4_0_4_node_91 | 0.4 | n |  | TRUE
83 | bus_MV_330_0_node_122 | 20 | n |  | TRUE

## load
| name | bus | p_mw | q_mvar | const_z_percent | const_i_percent | sn_mva | scaling | in_service | type
0 | LV_6808-4_0_4_load_0 | 0 | 0.0013516 | 0.00033874 | 0 | 0 |  | 1 | TRUE | wye
1 | LV_6808-4_0_4_load_6 | 2 | 0.0046245 | 0.001159 | 0 | 0 |  | 1 | TRUE | wye
2 | LV_6808-4_0_4_load_7 | 3 | 0.0050778 | 0.0012726 | 0 | 0 |  | 1 | TRUE | wye
3 | LV_6808-4_0_4_load_8 | 4 | 0.0024781 | 0.00062106 | 0 | 0 |  | 1 | TRUE | wye
4 | LV_6808-4_0_4_load_28 | 7 | 0.0043568 | 0.0010919 | 0 | 0 |  | 1 | TRUE | wye
5 | LV_6808-4_0_4_load_45 | 10 | 0.0019446 | 0.00048736 | 0 | 0 |  | 1 | TRUE | wye
6 | LV_6808-4_0_4_load_20 | 11 | 0.0028004 | 0.00070185 | 0 | 0 |  | 1 | TRUE | wye
7 | LV_6808-4_0_4_load_49 | 12 | 0.0024349 | 0.00061025 | 0 | 0 |  | 1 | TRUE | wye
8 | LV_6808-4_0_4_load_18 | 14 | 0.0019933 | 0.00049957 | 0 | 0 |  | 1 | TRUE | wye
9 | LV_6808-4_0_4_load_26 | 16 | 0.0056714 | 0.0014214 | 0 | 0 |  | 1 | TRUE | wye
10 | LV_6808-4_0_4_load_27 | 17 | 0.0045951 | 0.0011516 | 0 | 0 |  | 1 | TRUE | wye
11 | LV_6808-4_0_4_load_22 | 18 | 0.0066416 | 0.0016645 | 0 | 0 |  | 1 | TRUE | wye
12 | LV_6808-4_0_4_load_9 | 19 | 0.0070199 | 0.0017594 | 0 | 0 |  | 1 | TRUE | wye
13 | LV_6808-4_0_4_load_13 | 21 | 0.0028073 | 0.00070358 | 0 | 0 |  | 1 | TRUE | wye
14 | LV_6808-4_0_4_load_14 | 22 | 0.0046716 | 0.0011708 | 0 | 0 |  | 1 | TRUE | wye
15 | LV_6808-4_0_4_load_12 | 23 | 0.0018066 | 0.00045277 | 0 | 0 |  | 1 | TRUE | wye
16 | LV_6808-4_0_4_load_33 | 24 | 0.0017548 | 0.0004398 | 0 | 0 |  | 1 | TRUE | wye
17 | LV_6808-4_0_4_load_65 | 25 | 0.0044587 | 0.0011175 | 0 | 0 |  | 1 | TRUE | wye
18 | LV_6808-4_0_4_load_31 | 26 | 0.0023272 | 0.00058325 | 0 | 0 |  | 1 | TRUE | wye
19 | LV_6808-4_0_4_load_57 | 27 | 0.0025803 | 0.00064667 | 0 | 0 |  | 1 | TRUE | wye
20 | LV_6808-4_0_4_load_37 | 28 | 0.0027191 | 0.00068146 | 0 | 0 |  | 1 | TRUE | wye
21 | LV_6808-4_0_4_load_60 | 29 | 0.0042733 | 0.001071 | 0 | 0 |  | 1 | TRUE | wye
22 | LV_6808-4_0_4_load_59 | 30 | 0.0055207 | 0.0013836 | 0 | 0 |  | 1 | TRUE | wye
23 | LV_6808-4_0_4_load_17 | 31 | 0.003583 | 0.00089799 | 0 | 0 |  | 1 | TRUE | wye
24 | LV_6808-4_0_4_load_19 | 32 | 0.0024936 | 0.00062495 | 0 | 0 |  | 1 | TRUE | wye
25 | LV_6808-4_0_4_load_21 | 33 | 0.0053195 | 0.0013332 | 0 | 0 |  | 1 | TRUE | wye
26 | LV_6808-4_0_4_load_32 | 34 | 0.0045169 | 0.001132 | 0 | 0 |  | 1 | TRUE | wye
27 | LV_6808-4_0_4_load_23 | 35 | 0.0040069 | 0.0010042 | 0 | 0 |  | 1 | TRUE | wye
28 | LV_6808-4_0_4_load_35 | 37 | 0.0039819 | 0.00099797 | 0 | 0 |  | 1 | TRUE | wye
29 | LV_6808-4_0_4_load_36 | 38 | 0.0077552 | 0.0019436 | 0 | 0 |  | 1 | TRUE | wye
30 | LV_6808-4_0_4_load_29 | 39 | 0.0032094 | 0.00080436 | 0 | 0 |  | 1 | TRUE | wye
31 | LV_6808-4_0_4_load_66 | 40 | 0.001382 | 0.00034637 | 0 | 0 |  | 1 | TRUE | wye
32 | LV_6808-4_0_4_load_30 | 41 | 0.0024959 | 0.00062553 | 0 | 0 |  | 1 | TRUE | wye
33 | LV_6808-4_0_4_load_34 | 42 | 0.0022014 | 0.00055173 | 0 | 0 |  | 1 | TRUE | wye
34 | LV_6808-4_0_4_load_51 | 43 | 0.014143 | 0.0035446 | 0 | 0 |  | 1 | TRUE | wye
35 | LV_6808-4_0_4_load_46 | 44 | 0.0066369 | 0.0016634 | 0 | 0 |  | 1 | TRUE | wye
36 | LV_6808-4_0_4_load_67 | 45 | 0.001271 | 0.00031855 | 0 | 0 |  | 1 | TRUE | wye
37 | LV_6808-4_0_4_load_38 | 46 | 0.0024198 | 0.00060645 | 0 | 0 |  | 1 | TRUE | wye
38 | LV_6808-4_0_4_load_39 | 47 | 0.0021456 | 0.00053775 | 0 | 0 |  | 1 | TRUE | wye
39 | LV_6808-4_0_4_load_43 | 49 | 0.0020247 | 0.00050743 | 0 | 0 |  | 1 | TRUE | wye
40 | LV_6808-4_0_4_load_44 | 50 | 0.0029351 | 0.0007356 | 0 | 0 |  | 1 | TRUE | wye
41 | LV_6808-4_0_4_load_41 | 51 | 0.0030315 | 0.00075978 | 0 | 0 |  | 1 | TRUE | wye
42 | LV_6808-4_0_4_load_61 | 52 | 0.0043872 | 0.0010995 | 0 | 0 |  | 1 | TRUE | wye
43 | LV_6808-4_0_4_load_63 | 53 | 0.0046418 | 0.0011633 | 0 | 0 |  | 1 | TRUE | wye
44 | LV_6808-4_0_4_load_56 | 54 | 0.001991 | 0.00049899 | 0 | 0 |  | 1 | TRUE | wye
45 | LV_6808-4_0_4_load_62 | 55 | 0.0018164 | 0.00045522 | 0 | 0 |  | 1 | TRUE | wye
46 | LV_6808-4_0_4_load_48 | 56 | 0.0036174 | 0.00090662 | 0 | 0 |  | 1 | TRUE | wye
47 | LV_6808-4_0_4_load_52 | 57 | 0.0030341 | 0.00076043 | 0 | 0 |  | 1 | TRUE | wye
48 | LV_6808-4_0_4_load_53 | 58 | 0.002975 | 0.0007456 | 0 | 0 |  | 1 | TRUE | wye
49 | LV_6808-4_0_4_load_55 | 60 | 0.0027276 | 0.0006836 | 0 | 0 |  | 1 | TRUE | wye
50 | LV_6808-4_0_4_load_58 | 61 | 0.003796 | 0.00095136 | 0 | 0 |  | 1 | TRUE | wye
51 | LV_6808-4_0_4_load_80 | 62 | 0.001357 | 0.0003401 | 0 | 0 |  | 1 | TRUE | wye
52 | LV_6808-4_0_4_load_81 | 63 | 0.0013649 | 0.00034207 | 0 | 0 |  | 1 | TRUE | wye
53 | LV_6808-4_0_4_load_70 | 64 | 0.0088344 | 0.0022141 | 0 | 0 |  | 1 | TRUE | wye
54 | LV_6808-4_0_4_load_77 | 65 | 0.0086612 | 0.0021707 | 0 | 0 |  | 1 | TRUE | wye
55 | LV_6808-4_0_4_load_78 | 66 | 0.0027756 | 0.00069564 | 0 | 0 |  | 1 | TRUE | wye
56 | LV_6808-4_0_4_load_74 | 68 | 0.0013266 | 0.00033247 | 0 | 0 |  | 1 | TRUE | wye
57 | LV_6808-4_0_4_load_73 | 69 | 0.0018268 | 0.00045783 | 0 | 0 |  | 1 | TRUE | wye
58 | LV_6808-4_0_4_load_75 | 70 | 0.001482 | 0.00037143 | 0 | 0 |  | 1 | TRUE | wye
59 | LV_6808-4_0_4_load_76 | 71 | 0.0011205 | 0.00028084 | 0 | 0 |  | 1 | TRUE | wye
60 | LV_6808-4_0_4_load_85 | 72 | 0.0013006 | 0.00032595 | 0 | 0 |  | 1 | TRUE | wye
61 | LV_6808-4_0_4_load_86 | 73 | 0.0012646 | 0.00031693 | 0 | 0 |  | 1 | TRUE | wye
62 | LV_6808-4_0_4_load_79 | 74 | 0.0014291 | 0.00035817 | 0 | 0 |  | 1 | TRUE | wye
63 | LV_6808-4_0_4_load_84 | 75 | 0.0012348 | 0.00030946 | 0 | 0 |  | 1 | TRUE | wye
64 | LV_6808-4_0_4_load_83 | 76 | 0.0013524 | 0.00033895 | 0 | 0 |  | 1 | TRUE | wye
65 | LV_6808-4_0_4_load_82 | 77 | 0.0013035 | 0.00032668 | 0 | 0 |  | 1 | TRUE | wye
66 | LV_6808-4_0_4_load_87 | 78 | 0.001291 | 0.00032355 | 0 | 0 |  | 1 | TRUE | wye
67 | LV_6808-4_0_4_load_88 | 79 | 0.0013782 | 0.0003454 | 0 | 0 |  | 1 | TRUE | wye
68 | LV_6808-4_0_4_load_89 | 80 | 0.0013774 | 0.0003452 | 0 | 0 |  | 1 | TRUE | wye
69 | LV_6808-4_0_4_load_90 | 81 | 0.001411 | 0.00035363 | 0 | 0 |  | 1 | TRUE | wye
70 | LV_6808-4_0_4_load_91 | 82 | 0.0014115 | 0.00035376 | 0 | 0 |  | 1 | TRUE | wye

## ext_grid
| name | bus | vm_pu | va_degree | slack_weight | in_service
0 |  | 24 | 1 | 0 | 1 | TRUE

## line
| name | std_type | from_bus | to_bus | length_km | r_ohm_per_km | x_ohm_per_km | c_nf_per_km | g_us_per_km | max_i_ka | df | parallel | type | in_service
0 | LV_6808-4_0_4_line_0 | NAYY 4x150 SE | 0 | 1 | 0.013362 | 0.208 | 0.08 | 261 | 0 | 0.27 | 1 | 1 | cs | TRUE
1 | LV_6808-4_0_4_line_1 | NAYY 4x150 SE | 1 | 2 | 0.022193 | 0.208 | 0.08 | 261 | 0 | 0.27 | 1 | 1 | cs | TRUE
2 | LV_6808-4_0_4_line_2 | NAYY 4x150 SE | 1 | 3 | 0.0053694 | 0.208 | 0.08 | 261 | 0 | 0.27 | 1 | 1 | cs | TRUE
3 | LV_6808-4_0_4_line_3 | NAYY 4x150 SE | 1 | 4 | 0.011926 | 0.208 | 0.08 | 261 | 0 | 0.27 | 1 | 1 | cs | TRUE
4 | LV_6808-4_0_4_line_4 | NAYY 4x150 SE | 2 | 6 | 0.0060678 | 0.208 | 0.08 | 261 | 0 | 0.27 | 1 | 1 | cs | TRUE
5 | LV_6808-4_0_4_line_5 | NAYY 4x150 SE | 3 | 11 | 0.012409 | 0.208 | 0.08 | 261 | 0 | 0.27 | 1 | 1 | cs | TRUE
6 | LV_6808-4_0_4_line_6 | NAYY 4x150 SE | 5 | 6 | 0.018736 | 0.208 | 0.08 | 261 | 0 | 0.27 | 1 | 1 | cs | TRUE
7 | LV_6808-4_0_4_line_7 | NAYY 4x150 SE | 5 | 7 | 0.0074982 | 0.208 | 0.08 | 261 | 0 | 0.27 | 1 | 1 | cs | TRUE
8 | LV_6808-4_0_4_line_8 | NAYY 4x150 SE | 8 | 9 | 0.025737 | 0.208 | 0.08 | 261 | 0 | 0.27 | 1 | 1 | cs | TRUE
9 | LV_6808-4_0_4_line_9 | NAYY 4x150 SE | 8 | 10 | 0.014196 | 0.208 | 0.08 | 261 | 0 | 0.27 | 1 | 1 | cs | TRUE
10 | LV_6808-4_0_4_line_10 | NAYY 4x150 SE | 9 | 12 | 0.0047356 | 0.208 | 0.08 | 261 | 0 | 0.27 | 1 | 1 | cs | TRUE
11 | LV_6808-4_0_4_line_11 | NAYY 4x150 SE | 10 | 13 | 0.0080087 | 0.208 | 0.08 | 261 | 0 | 0.27 | 1 | 1 | cs | TRUE
12 | LV_6808-4_0_4_line_12 | NAYY 4x150 SE | 11 | 14 | 0.0092861 | 0.208 | 0.08 | 261 | 0 | 0.27 | 1 | 1 | cs | TRUE
13 | LV_6808-4_0_4_line_13 | NAYY 4x150 SE | 12 | 56 | 0.014507 | 0.208 | 0.08 | 261 | 0 | 0.27 | 1 | 1 | cs | TRUE
14 | LV_6808-4_0_4_line_14 | NAYY 4x150 SE | 13 | 44 | 0.010961 | 0.208 | 0.08 | 261 | 0 | 0.27 | 1 | 1 | cs | TRUE
15 | LV_6808-4_0_4_line_15 | NAYY 4x150 SE | 13 | 51 | 0.0067351 | 0.208 | 0.08 | 261 | 0 | 0.27 | 1 | 1 | cs | TRUE
16 | LV_6808-4_0_4_line_16 | NAYY 4x150 SE | 14 | 31 | 0.0055487 | 0.208 | 0.08 | 261 | 0 | 0.27 | 1 | 1 | cs | TRUE
17 | LV_6808-4_0_4_line_17 | NAYY 4x150 SE | 15 | 16 | 0.015476 | 0.208 | 0.08 | 261 | 0 | 0.27 | 1 | 2 | cs | TRUE
18 | LV_6808-4_0_4_line_18 | NAYY 4x150 SE | 15 | 17 | 0.017077 | 0.208 | 0.08 | 261 | 0 | 0.27 | 1 | 1 | cs | TRUE
19 | LV_6808-4_0_4_line_19 | NAYY 4x150 SE | 15 | 18 | 0.014108 | 0.208 | 0.08 | 261 | 0 | 0.27 | 1 | 1 | cs | TRUE
20 | LV_6808-4_0_4_line_20 | NAYY 4x150 SE | 16 | 39 | 0.0091832 | 0.208 | 0.08 | 261 | 0 | 0.27 | 1 | 3 | cs | TRUE
21 | LV_6808-4_0_4_line_21 | NAYY 4x150 SE | 17 | 34 | 0.0047631 | 0.208 | 0.08 | 261 | 0 | 0.27 | 1 | 1 | cs | TRUE
22 | LV_6808-4_0_4_line_22 | NAYY 4x150 SE | 18 | 35 | 0.001861 | 0.208 | 0.08 | 261 | 0 | 0.27 | 1 | 1 | cs | TRUE
23 | LV_6808-4_0_4_line_23 | NAYY 4x150 SE | 19 | 20 | 0.019808 | 0.208 | 0.08 | 261 | 0 | 0.27 | 1 | 1 | cs | TRUE
24 | LV_6808-4_0_4_line_24 | NAYY 4x150 SE | 20 | 21 | 0.0093827 | 0.208 | 0.08 | 261 | 0 | 0.27 | 1 | 1 | cs | TRUE
25 | LV_6808-4_0_4_line_25 | NAYY 4x150 SE | 20 | 22 | 0.010973 | 0.208 | 0.08 | 261 | 0 | 0.27 | 1 | 1 | cs | TRUE
26 | LV_6808-4_0_4_line_26 | NAYY 4x150 SE | 22 | 25 | 0.015153 | 0.208 | 0.08 | 261 | 0 | 0.27 | 1 | 1 | cs | TRUE
27 | LV_6808-4_0_4_line_27 | NAYY 4x150 SE | 23 | 24 | 0.0051284 | 0.208 | 0.08 | 261 | 0 | 0.27 | 1 | 1 | cs | TRUE
28 | LV_6808-4_0_4_line_28 | NAYY 4x150 SE | 24 | 26 | 0.010769 | 0.208 | 0.08 | 261 | 0 | 0.27 | 1 | 3 | cs | TRUE
29 | LV_6808-4_0_4_line_29 | NAYY 4x150 SE | 25 | 27 | 0.010213 | 0.208 | 0.08 | 261 | 0 | 0.27 | 1 | 1 | cs | TRUE
30 | LV_6808-4_0_4_line_30 | NAYY 4x150 SE | 26 | 42 | 0.013596 | 0.208 | 0.08 | 261 | 0 | 0.27 | 1 | 1 | cs | TRUE
31 | LV_6808-4_0_4_line_31 | NAYY 4x150 SE | 26 | 41 | 0.0040819 | 0.208 | 0.08 | 261 | 0 | 0.27 | 1 | 3 | cs | TRUE
32 | LV_6808-4_0_4_line_32 | NAYY 4x150 SE | 27 | 59 | 0.013939 | 0.208 | 0.08 | 261 | 0 | 0.27 | 1 | 1 | cs | TRUE
33 | LV_6808-4_0_4_line_33 | NAYY 4x150 SE | 28 | 29 | 0.019982 | 0.208 | 0.08 | 261 | 0 | 0.27 | 1 | 1 | cs | TRUE
34 | LV_6808-4_0_4_line_34 | NAYY 4x150 SE | 29 | 30 | 0.0028247 | 0.208 | 0.08 | 261 | 0 | 0.27 | 1 | 1 | cs | TRUE
35 | LV_6808-4_0_4_line_35 | NAYY 4x150 SE | 30 | 61 | 0.0054296 | 0.208 | 0.08 | 261 | 0 | 0.27 | 1 | 1 | cs | TRUE
36 | LV_6808-4_0_4_line_36 | NAYY 4x150 SE | 31 | 32 | 0.0077175 | 0.208 | 0.08 | 261 | 0 | 0.27 | 1 | 1 | cs | TRUE
37 | LV_6808-4_0_4_line_37 | NAYY 4x150 SE | 32 | 33 | 0.012425 | 0.208 | 0.08 | 261 | 0 | 0.27 | 1 | 1 | cs | TRUE
38 | LV_6808-4_0_4_line_38 | NAYY 4x150 SE | 33 | 34 | 0.011908 | 0.208 | 0.08 | 261 | 0 | 0.27 | 1 | 1 | cs | TRUE
39 | LV_6808-4_0_4_line_39 | NAYY 4x150 SE | 35 | 36 | 0.063883 | 0.208 | 0.08 | 261 | 0 | 0.27 | 1 | 1 | cs | TRUE
40 | LV_6808-4_0_4_line_40 | NAYY 4x150 SE | 36 | 37 | 0.026741 | 0.208 | 0.08 | 261 | 0 | 0.27 | 1 | 1 | cs | TRUE
41 | LV_6808-4_0_4_line_41 | NAYY 4x150 SE | 36 | 38 | 0.0047329 | 0.208 | 0.08 | 261 | 0 | 0.27 | 1 | 1 | cs | TRUE
42 | LV_6808-4_0_4_line_42 | NAYY 4x150 SE | 37 | 40 | 0.059254 | 0.208 | 0.08 | 261 | 0 | 0.27 | 1 | 1 | cs | TRUE
43 | LV_6808-4_0_4_line_43 | NAYY 4x150 SE | 39 | 41 | 0.02521 | 0.208 | 0.08 | 261 | 0 | 0.27 | 1 | 3 | cs | TRUE
44 | LV_6808-4_0_4_line_44 | NAYY 4x150 SE | 40 | 45 | 0.0049176 | 0.208 | 0.08 | 261 | 0 | 0.27 | 1 | 1 | cs | TRUE
45 | LV_6808-4_0_4_line_45 | NAYY 4x150 SE | 42 | 43 | 0.00033348 | 0.208 | 0.08 | 261 | 0 | 0.27 | 1 | 1 | cs | TRUE
46 | LV_6808-4_0_4_line_46 | NAYY 4x150 SE | 43 | 44 | 0.019909 | 0.208 | 0.08 | 261 | 0 | 0.27 | 1 | 1 | cs | TRUE
47 | LV_6808-4_0_4_line_47 | NAYY 4x150 SE | 45 | 62 | 0.0053136 | 0.208 | 0.08 | 261 | 0 | 0.27 | 1 | 1 | cs | TRUE
48 | LV_6808-4_0_4_line_48 | NAYY 4x150 SE | 46 | 47 | 0.0084535 | 0.208 | 0.08 | 261 | 0 | 0.27 | 1 | 1 | cs | TRUE
49 | LV_6808-4_0_4_line_49 | NAYY 4x150 SE | 47 | 48 | 0.023718 | 0.208 | 0.08 | 261 | 0 | 0.27 | 1 | 1 | cs | TRUE
50 | LV_6808-4_0_4_line_50 | NAYY 4x150 SE | 48 | 49 | 0.0066908 | 0.208 | 0.08 | 261 | 0 | 0.27 | 1 | 1 | cs | TRUE
51 | LV_6808-4_0_4_line_51 | NAYY 4x150 SE | 48 | 50 | 0.015142 | 0.208 | 0.08 | 261 | 0 | 0.27 | 1 | 1 | cs | TRUE
52 | LV_6808-4_0_4_line_52 | NAYY 4x150 SE | 48 | 51 | 0.013197 | 0.208 | 0.08 | 261 | 0 | 0.27 | 1 | 1 | cs | TRUE
53 | LV_6808-4_0_4_line_53 | NAYY 4x150 SE | 49 | 52 | 0.014119 | 0.208 | 0.08 | 261 | 0 | 0.27 | 1 | 1 | cs | TRUE
54 | LV_6808-4_0_4_line_54 | NAYY 4x150 SE | 50 | 53 | 0.011996 | 0.208 | 0.08 | 261 | 0 | 0.27 | 1 | 1 | cs | TRUE
55 | LV_6808-4_0_4_line_55 | NAYY 4x150 SE | 52 | 54 | 0.0090684 | 0.208 | 0.08 | 261 | 0 | 0.27 | 1 | 1 | cs | TRUE
56 | LV_6808-4_0_4_line_56 | NAYY 4x150 SE | 53 | 55 | 0.02166 | 0.208 | 0.08 | 261 | 0 | 0.27 | 1 | 1 | cs | TRUE
57 | LV_6808-4_0_4_line_57 | NAYY 4x150 SE | 54 | 59 | 0.0010961 | 0.208 | 0.08 | 261 | 0 | 0.27 | 1 | 1 | cs | TRUE
58 | LV_6808-4_0_4_line_58 | NAYY 4x150 SE | 57 | 58 | 0.0014621 | 0.208 | 0.08 | 261 | 0 | 0.27 | 1 | 1 | cs | TRUE
59 | LV_6808-4_0_4_line_59 | NAYY 4x150 SE | 57 | 59 | 0.0070022 | 0.208 | 0.08 | 261 | 0 | 0.27 | 1 | 1 | cs | TRUE
60 | LV_6808-4_0_4_line_60 | NAYY 4x150 SE | 58 | 60 | 0.0099513 | 0.208 | 0.08 | 261 | 0 | 0.27 | 1 | 1 | cs | TRUE
61 | LV_6808-4_0_4_line_61 | NAYY 4x150 SE | 60 | 61 | 0.0016716 | 0.208 | 0.08 | 261 | 0 | 0.27 | 1 | 1 | cs | TRUE
62 | LV_6808-4_0_4_line_62 | NAYY 4x150 SE | 62 | 63 | 0.0050247 | 0.208 | 0.08 | 261 | 0 | 0.27 | 1 | 1 | cs | TRUE
63 | LV_6808-4_0_4_line_63 | NAYY 4x150 SE | 63 | 77 | 0.0047839 | 0.208 | 0.08 | 261 | 0 | 0.27 | 1 | 1 | cs | TRUE
64 | LV_6808-4_0_4_line_64 | NAYY 4x150 SE | 64 | 65 | 0.10087 | 0.208 | 0.08 | 261 | 0 | 0.27 | 1 | 1 | cs | TRUE
65 | LV_6808-4_0_4_line_65 | NAYY 4x150 SE | 65 | 66 | 0.0068223 | 0.208 | 0.08 | 261 | 0 | 0.27 | 1 | 1 | cs | TRUE
66 | LV_6808-4_0_4_line_66 | NAYY 4x150 SE | 65 | 67 | 0.028849 | 0.208 | 0.08 | 261 | 0 | 0.27 | 1 | 1 | cs | TRUE
67 | LV_6808-4_0_4_line_67 | NAYY 4x150 SE | 66 | 74 | 0.011466 | 0.208 | 0.08 | 261 | 0 | 0.27 | 1 | 1 | cs | TRUE
68 | LV_6808-4_0_4_line_68 | NAYY 4x150 SE | 67 | 68 | 0.025811 | 0.208 | 0.08 | 261 | 0 | 0.27 | 1 | 1 | cs | TRUE
69 | LV_6808-4_0_4_line_69 | NAYY 4x150 SE | 68 | 69 | 0.002519 | 0.208 | 0.08 | 261 | 0 | 0.27 | 1 | 1 | cs | TRUE
70 | LV_6808-4_0_4_line_70 | NAYY 4x150 SE | 69 | 70 | 0.0078104 | 0.208 | 0.08 | 261 | 0 | 0.27 | 1 | 1 | cs | TRUE
71 | LV_6808-4_0_4_line_71 | NAYY 4x150 SE | 70 | 71 | 0.0028516 | 0.208 | 0.08 | 261 | 0 | 0.27 | 1 | 1 | cs | TRUE
72 | LV_6808-4_0_4_line_72 | NAYY 4x150 SE | 71 | 72 | 0.0048915 | 0.208 | 0.08 | 261 | 0 | 0.27 | 1 | 1 | cs | TRUE
73 | LV_6808-4_0_4_line_73 | NAYY 4x150 SE | 72 | 73 | 0.00095628 | 0.208 | 0.08 | 261 | 0 | 0.27 | 1 | 1 | cs | TRUE
74 | LV_6808-4_0_4_line_74 | NAYY 4x150 SE | 73 | 78 | 0.0054238 | 0.208 | 0.08 | 261 | 0 | 0.27 | 1 | 1 | cs | TRUE
75 | LV_6808-4_0_4_line_75 | NAYY 4x150 SE | 74 | 75 | 0.0057453 | 0.208 | 0.08 | 261 | 0 | 0.27 | 1 | 1 | cs | TRUE
76 | LV_6808-4_0_4_line_76 | NAYY 4x150 SE | 75 | 76 | 0.0047407 | 0.208 | 0.08 | 261 | 0 | 0.27 | 1 | 1 | cs | TRUE
77 | LV_6808-4_0_4_line_77 | NAYY 4x150 SE | 76 | 77 | 0.0061179 | 0.208 | 0.08 | 261 | 0 | 0.27 | 1 | 1 | cs | TRUE
78 | LV_6808-4_0_4_line_78 | NAYY 4x150 SE | 78 | 79 | 0.005622 | 0.208 | 0.08 | 261 | 0 | 0.27 | 1 | 1 | cs | TRUE
79 | LV_6808-4_0_4_line_79 | NAYY 4x150 SE | 79 | 80 | 0.0020072 | 0.208 | 0.08 | 261 | 0 | 0.27 | 1 | 1 | cs | TRUE
80 | LV_6808-4_0_4_line_80 | NAYY 4x150 SE | 80 | 81 | 0.0047012 | 0.208 | 0.08 | 261 | 0 | 0.27 | 1 | 1 | cs | TRUE
81 | LV_6808-4_0_4_line_81 | NAYY 4x150 SE | 81 | 82 | 0.0020082 | 0.208 | 0.08 | 261 | 0 | 0.27 | 1 | 1 | cs | TRUE

## trafo
| name | std_type | hv_bus | lv_bus | sn_mva | vn_hv_kv | vn_lv_kv | vk_percent | vkr_percent | pfe_kw | i0_percent | shift_degree | tap_side | tap_neutral | tap_min | tap_max | tap_step_percent | tap_step_degree | tap_pos | tap_phase_shifter | parallel | df | in_service
0 | LV_6808-4_0_4_trafo_33 | 0.25 MVA 20/0.4 kV | 83 | 24 | 0.25 | 20 | 0.4 | 6 | 1.44 | 0.8 | 0.32 | 150 | hv | 0 | -2 | 2 | 2.5 | 0 | 0 | FALSE | 1 | 1 | TRUE

## line_geodata
| x0 | y0 | x1 | y1 | x2 | y2 | x3 | y3 | x4 | y4 | x5 | y5 | x6 | y6 | x7 | y7 | x8 | y8 | x9 | y9 | x10 | y10
0 | 2578492.5741 | 1245970.1192 | 2578488.726 | 1245969.2771 | 2578484.2288 | 1245968.5931 | 2578479.363 | 1245968.3106
1 | 2578492.5741 | 1245970.1192 | 2578490.096 | 1245982.4806 | 2578488.9551 | 1245988.6109 | 2578488.427 | 1245991.9192
2 | 2578492.5741 | 1245970.1192 | 2578492.7832 | 1245967.4056 | 2578492.7013 | 1245965.6603 | 2578492.5796 | 1245964.7681
3 | 2578492.5741 | 1245970.1192 | 2578493.8859 | 1245971.4931 | 2578497.2144 | 1245972.7818 | 2578503.5957 | 1245973.7661
4 | 2578487.4706 | 1245997.9112 | 2578488.427 | 1245991.9192
5 | 2578489.4734 | 1245952.7619 | 2578492.4375 | 1245963.7267 | 2578492.5796 | 1245964.7681
6 | 2578487.4706 | 1245997.9112 | 2578499.5789 | 1245999.7572 | 2578504.9858 | 1246003.4287
7 | 2578504.9858 | 1246003.4287 | 2578508.8335 | 1245996.9931
8 | 2578498.4475 | 1246045.8575 | 2578498.8897 | 1246042.8206 | 2578499.4356 | 1246039.2275 | 2578512.8096 | 1246025.6479
9 | 2578512.8096 | 1246025.6479 | 2578516.4445 | 1246032.2833 | 2578519.0342 | 1246038.3862
10 | 2578498.4475 | 1246045.8575 | 2578497.7503 | 1246050.5415
11 | 2578522.0233 | 1246045.8162 | 2578519.2332 | 1246038.8552 | 2578519.0342 | 1246038.3862
12 | 2578489.4734 | 1245952.7619 | 2578487.6363 | 1245945.9662 | 2578487.7377 | 1245944.765 | 2578488.0913 | 1245943.7859
13 | 2578495.6144 | 1246064.8904 | 2578497.7503 | 1246050.5415
14 | 2578522.0233 | 1246045.8162 | 2578530.2647 | 1246038.5902
15 | 2578522.0233 | 1246045.8162 | 2578524.081 | 1246052.2292
16 | 2578492.7213 | 1245940.9265 | 2578489.8812 | 1245942.1889 | 2578488.6453 | 1245943.005 | 2578488.1116 | 1245943.7297 | 2578488.0913 | 1245943.7859
17 | 2578520.2878 | 1245977.8344 | 2578532.8725 | 1245986.8425
18 | 2578520.2878 | 1245977.8344 | 2578519.854 | 1245968.6635 | 2578518.1504 | 1245960.9536
19 | 2578520.2878 | 1245977.8344 | 2578526.1863 | 1245973.3434 | 2578531.6173 | 1245969.4299
20 | 2578539.8519 | 1245992.7337 | 2578539.8237 | 1245992.684 | 2578538.5491 | 1245991.1655 | 2578537.0864 | 1245989.8588 | 2578532.8725 | 1245986.8425
21 | 2578516.924 | 1245956.3532 | 2578517.8264 | 1245959.4872 | 2578518.1504 | 1245960.9536
22 | 2578533.1271 | 1245968.3419 | 2578531.6173 | 1245969.4299
23 | 2578581.9123 | 1246048.2002 | 2578591.4182 | 1246034.468 | 2578590.6519 | 1246031.4578
24 | 2578581.9123 | 1246048.2002 | 2578589.9355 | 1246053.0647
25 | 2578581.9123 | 1246048.2002 | 2578574.9066 | 1246056.6457
26 | 2578565.2321 | 1246068.3086 | 2578574.9066 | 1246056.6457
27 | 2578564.6098 | 1246029.7703 | 2578564.1446 | 1246029.2748 | 2578561.2322 | 1246025.9118
28 | 2578556.1753 | 1246016.8513 | 2578556.1431 | 1246018.3746 | 2578556.5571 | 1246020.0519 | 2578557.416 | 1246021.5053 | 2578561.2322 | 1246025.9118
29 | 2578565.2321 | 1246068.3086 | 2578558.7118 | 1246076.1688
30 | 2578556.1753 | 1246016.8513 | 2578549.1769 | 1246022.1467 | 2578546.5861 | 1246024.2797 | 2578545.485 | 1246025.2451
31 | 2578556.1753 | 1246016.8513 | 2578555.4508 | 1246014.9638 | 2578554.1462 | 1246013.5009 | 2578554.0815 | 1246013.4246
32 | 2578549.8126 | 1246086.8971 | 2578558.7118 | 1246076.1688
33 | 2578569.7073 | 1246107.0823 | 2578580.3978 | 1246090.2004
34 | 2578569.7073 | 1246107.0823 | 2578567.7245 | 1246105.0704
35 | 2578563.9131 | 1246101.2034 | 2578567.7245 | 1246105.0704
36 | 2578492.7213 | 1245940.9265 | 2578495.4547 | 1245939.7115 | 2578496.964 | 1245939.3057 | 2578498.5052 | 1245939.3334 | 2578500.1001 | 1245939.6278
37 | 2578509.9686 | 1245947.0246 | 2578502.7864 | 1245940.8633 | 2578501.2953 | 1245940.0793 | 2578500.1001 | 1245939.6278 | 2578500.1001 | 1245939.6278
38 | 2578509.9686 | 1245947.0246 | 2578511.5235 | 1245948.3585 | 2578514.9501 | 1245951.7038 | 2578516.4416 | 1245954.678 | 2578516.924 | 1245956.3532
39 | 2578579.1056 | 1245924.2531 | 2578575.5389 | 1245928.0907 | 2578570.7225 | 1245933.1114 | 2578570.2484 | 1245933.6135 | 2578558.3303 | 1245946.7318 | 2578554.2439 | 1245950.9827 | 2578550.5857 | 1245954.5872 | 2578547.2049 | 1245957.6014 | 2578540.4183 | 1245963.0073 | 2578534.4363 | 1245967.3985 | 2578533.1271 | 1245968.3419
40 | 2578579.1056 | 1245924.2531 | 2578582.2767 | 1245925.8871 | 2578585.9921 | 1245927.6414 | 2578588.8909 | 1245929.1541 | 2578592.0853 | 1245930.9882 | 2578595.1067 | 1245932.9896 | 2578598.3561 | 1245935.3905 | 2578601.7628 | 1245938.2497
41 | 2578579.1056 | 1245924.2531 | 2578576.736 | 1245922.8386 | 2578575.1832 | 1245921.6211
42 | 2578601.7628 | 1245938.2497 | 2578602.2735 | 1245938.6784 | 2578606.7146 | 1245942.6426 | 2578619.8035 | 1245954.5028 | 2578625.8274 | 1245959.5954 | 2578630.8272 | 1245963.4909 | 2578636.7202 | 1245967.8835 | 2578643.0364 | 1245972.3302 | 2578646.4591 | 1245974.6193 | 2578647.7802 | 1245975.4358
43 | 2578539.8519 | 1245992.7337 | 2578546.1947 | 1246003.9014 | 2578548.7446 | 1246007.1276 | 2578554.0815 | 1246013.4246
44 | 2578647.7802 | 1245975.4358 | 2578651.9634 | 1245978.0211
45 | 2578545.2343 | 1246025.465 | 2578545.485 | 1246025.2451
46 | 2578530.2647 | 1246038.5902 | 2578545.2343 | 1246025.465
47 | 2578651.9634 | 1245978.0211 | 2578655.4912 | 1245980.2013 | 2578656.4973 | 1245980.7915
48 | 2578509.9341 | 1246085.5442 | 2578511.54 | 1246077.2446
49 | 2578528.1129 | 1246064.7951 | 2578517.4836 | 1246066.6349 | 2578515.0859 | 1246067.8555 | 2578513.469 | 1246069.8294 | 2578512.4663 | 1246072.4569 | 2578511.54 | 1246077.2446
50 | 2578528.1129 | 1246064.7951 | 2578532.8004 | 1246069.5695
51 | 2578528.1129 | 1246064.7951 | 2578521.969 | 1246074.4792 | 2578521.7022 | 1246078.1431
52 | 2578528.1129 | 1246064.7951 | 2578524.081 | 1246052.2292
53 | 2578532.8004 | 1246069.5695 | 2578542.6916 | 1246079.6441
54 | 2578521.7022 | 1246078.1431 | 2578521.2927 | 1246083.7654 | 2578519.95 | 1246089.9805
55 | 2578549.0447 | 1246086.115 | 2578542.6916 | 1246079.6441
56 | 2578523.8642 | 1246108.0609 | 2578522.4253 | 1246104.3967 | 2578516.9732 | 1246100.7253 | 2578519.8144 | 1246090.6085 | 2578519.95 | 1246089.9805
57 | 2578549.8126 | 1246086.8971 | 2578549.0447 | 1246086.115
58 | 2578554.7279 | 1246091.8841 | 2578555.7542 | 1246092.9255
59 | 2578549.8126 | 1246086.8971 | 2578554.7279 | 1246091.8841
60 | 2578555.7542 | 1246092.9255 | 2578562.7396 | 1246100.0129
61 | 2578563.9131 | 1246101.2034 | 2578562.7396 | 1246100.0129
62 | 2578656.4973 | 1245980.7915 | 2578660.8312 | 1245983.3341
63 | 2578660.8312 | 1245983.3341 | 2578664.9574 | 1245985.7548
64 | 2578696.7621 | 1246000.023 | 2578736.3261 | 1245907.2389
65 | 2578696.7621 | 1246000.023 | 2578692.1714 | 1245998.3917 | 2578690.3777 | 1245997.6258
66 | 2578724.3648 | 1246008.3598 | 2578713.0607 | 1246005.3319 | 2578703.9103 | 1246002.5631 | 2578696.7621 | 1246000.023
67 | 2578679.8325 | 1245993.1234 | 2578690.3777 | 1245997.6258
68 | 2578724.3648 | 1246008.3598 | 2578723.5266 | 1246012.6211 | 2578723.1119 | 1246017.0254 | 2578723.3003 | 1246021.1051 | 2578723.7906 | 1246022.9934 | 2578724.6718 | 1246024.3689 | 2578725.939 | 1246025.932 | 2578727.9542 | 1246027.5592 | 2578730.0434 | 1246028.7524 | 2578732.2767 | 1246029.5365
69 | 2578734.6363 | 1246030.4166 | 2578733.5226 | 1246029.974 | 2578732.2767 | 1246029.5365
70 | 2578734.6363 | 1246030.4166 | 2578741.8945 | 1246033.3012
71 | 2578741.8945 | 1246033.3012 | 2578744.5445 | 1246034.3544
72 | 2578749.0902 | 1246036.161 | 2578744.5445 | 1246034.3544
73 | 2578749.9788 | 1246036.5142 | 2578749.0902 | 1246036.161
74 | 2578755.0192 | 1246038.5174 | 2578749.9788 | 1246036.5142
75 | 2578674.6616 | 1245990.6217 | 2578679.1054 | 1245992.813 | 2578679.8325 | 1245993.1234
76 | 2578670.4097 | 1245988.5251 | 2578674.6616 | 1245990.6217
77 | 2578664.9574 | 1245985.7548 | 2578665.832 | 1245986.2679 | 2578670.4097 | 1245988.5251
78 | 2578755.0192 | 1246038.5174 | 2578760.2437 | 1246040.5938
79 | 2578762.109 | 1246041.3351 | 2578760.2437 | 1246040.5938
80 | 2578762.109 | 1246041.3351 | 2578766.4778 | 1246043.0714
81 | 2578768.3439 | 1246043.8131 | 2578766.4778 | 1246043.0714

## bus_geodata
| x | y | coords
0 | 2578479.363 | 1245968.3106
1 | 2578492.5741 | 1245970.1192
2 | 2578488.427 | 1245991.9192
3 | 2578492.5796 | 1245964.7681
4 | 2578503.5957 | 1245973.7661
5 | 2578504.9858 | 1246003.4287
6 | 2578487.4706 | 1245997.9112
7 | 2578508.8335 | 1245996.9931
8 | 2578512.8096 | 1246025.6479
9 | 2578498.4475 | 1246045.8575
10 | 2578519.0342 | 1246038.3862
11 | 2578489.4734 | 1245952.7619
12 | 2578497.7503 | 1246050.5415
13 | 2578522.0233 | 1246045.8162
14 | 2578488.0913 | 1245943.7859
15 | 2578520.2878 | 1245977.8344
16 | 2578532.8725 | 1245986.8425
17 | 2578518.1504 | 1245960.9536
18 | 2578531.6173 | 1245969.4299
19 | 2578590.6519 | 1246031.4578
20 | 2578581.9123 | 1246048.2002
21 | 2578589.9355 | 1246053.0647
22 | 2578574.9066 | 1246056.6457
23 | 2578564.6098 | 1246029.7703
24 | 2578561.2322 | 1246025.9118
25 | 2578565.2321 | 1246068.3086
26 | 2578556.1753 | 1246016.8513
27 | 2578558.7118 | 1246076.1688
28 | 2578580.3978 | 1246090.2004
29 | 2578569.7073 | 1246107.0823
30 | 2578567.7245 | 1246105.0704
31 | 2578492.7213 | 1245940.9265
32 | 2578500.1001 | 1245939.6278
33 | 2578509.9686 | 1245947.0246
34 | 2578516.924 | 1245956.3532
35 | 2578533.1271 | 1245968.3419
36 | 2578579.1056 | 1245924.2531
37 | 2578601.7628 | 1245938.2497
38 | 2578575.1832 | 1245921.6211
39 | 2578539.8519 | 1245992.7337
40 | 2578647.7802 | 1245975.4358
41 | 2578554.0815 | 1246013.4246
42 | 2578545.485 | 1246025.2451
43 | 2578545.2343 | 1246025.465
44 | 2578530.2647 | 1246038.5902
45 | 2578651.9634 | 1245978.0211
46 | 2578509.9341 | 1246085.5442
47 | 2578511.54 | 1246077.2446
48 | 2578528.1129 | 1246064.7951
49 | 2578532.8004 | 1246069.5695
50 | 2578521.7022 | 1246078.1431
51 | 2578524.081 | 1246052.2292
52 | 2578542.6916 | 1246079.6441
53 | 2578519.95 | 1246089.9805
54 | 2578549.0447 | 1246086.115
55 | 2578523.8642 | 1246108.0609
56 | 2578495.6144 | 1246064.8904
57 | 2578554.7279 | 1246091.8841
58 | 2578555.7542 | 1246092.9255
59 | 2578549.8126 | 1246086.8971
60 | 2578562.7396 | 1246100.0129
61 | 2578563.9131 | 1246101.2034
62 | 2578656.4973 | 1245980.7915
63 | 2578660.8312 | 1245983.3341
64 | 2578736.3261 | 1245907.2389
65 | 2578696.7621 | 1246000.023
66 | 2578690.3777 | 1245997.6258
67 | 2578724.3648 | 1246008.3598
68 | 2578732.2767 | 1246029.5365
69 | 2578734.6363 | 1246030.4166
70 | 2578741.8945 | 1246033.3012
71 | 2578744.5445 | 1246034.3544
72 | 2578749.0902 | 1246036.161
73 | 2578749.9788 | 1246036.5142
74 | 2578679.8325 | 1245993.1234
75 | 2578674.6616 | 1245990.6217
76 | 2578670.4097 | 1245988.5251
77 | 2578664.9574 | 1245985.7548
78 | 2578755.0192 | 1246038.5174
79 | 2578760.2437 | 1246040.5938
80 | 2578762.109 | 1246041.3351
81 | 2578766.4778 | 1246043.0714
82 | 2578768.3439 | 1246043.8131
83 | 2578556.1753 | 1246016.8513

## line_std_types
| c_nf_per_km | r_ohm_per_km | x_ohm_per_km | max_i_ka | type | q_mm2 | alpha | voltage_rating
NAYY 4x50 SE | 210 | 0.642 | 0.083 | 0.142 | cs | 50 | 0.00403 | LV
NAYY 4x120 SE | 264 | 0.225 | 0.08 | 0.242 | cs | 120 | 0.00403 | LV
NAYY 4x150 SE | 261 | 0.208 | 0.08 | 0.27 | cs | 150 | 0.00403 | LV
NA2XS2Y 1x95 RM/25 12/20 kV | 216 | 0.313 | 0.132 | 0.252 | cs | 95 | 0.00403 | MV
NA2XS2Y 1x185 RM/25 12/20 kV | 273 | 0.161 | 0.117 | 0.362 | cs | 185 | 0.00403 | MV
NA2XS2Y 1x240 RM/25 12/20 kV | 304 | 0.122 | 0.112 | 0.421 | cs | 240 | 0.00403 | MV
NA2XS2Y 1x95 RM/25 6/10 kV | 315 | 0.313 | 0.123 | 0.249 | cs | 95 | 0.00403 | MV
NA2XS2Y 1x185 RM/25 6/10 kV | 406 | 0.161 | 0.11 | 0.358 | cs | 185 | 0.00403 | MV
NA2XS2Y 1x240 RM/25 6/10 kV | 456 | 0.122 | 0.105 | 0.416 | cs | 240 | 0.00403 | MV
NA2XS2Y 1x150 RM/25 12/20 kV | 250 | 0.206 | 0.116 | 0.319 | cs | 150 | 0.00403 | MV
NA2XS2Y 1x120 RM/25 12/20 kV | 230 | 0.253 | 0.119 | 0.283 | cs | 120 | 0.00403 | MV
NA2XS2Y 1x70 RM/25 12/20 kV | 190 | 0.443 | 0.132 | 0.22 | cs | 70 | 0.00403 | MV
NA2XS2Y 1x150 RM/25 6/10 kV | 360 | 0.206 | 0.11 | 0.315 | cs | 150 | 0.00403 | MV
NA2XS2Y 1x120 RM/25 6/10 kV | 340 | 0.253 | 0.113 | 0.28 | cs | 120 | 0.00403 | MV
NA2XS2Y 1x70 RM/25 6/10 kV | 280 | 0.443 | 0.123 | 0.217 | cs | 70 | 0.00403 | MV
N2XS(FL)2Y 1x120 RM/35 64/110 kV | 112 | 0.153 | 0.166 | 0.366 | cs | 120 | 0.00393 | HV
N2XS(FL)2Y 1x185 RM/35 64/110 kV | 125 | 0.099 | 0.156 | 0.457 | cs | 185 | 0.00393 | HV
N2XS(FL)2Y 1x240 RM/35 64/110 kV | 135 | 0.075 | 0.149 | 0.526 | cs | 240 | 0.00393 | HV
N2XS(FL)2Y 1x300 RM/35 64/110 kV | 144 | 0.06 | 0.144 | 0.588 | cs | 300 | 0.00393 | HV
15-AL1/3-ST1A 0.4 | 11 | 1.8769 | 0.35 | 0.105 | ol | 16 | 0.00403 | LV
24-AL1/4-ST1A 0.4 | 11.25 | 1.2012 | 0.335 | 0.14 | ol | 24 | 0.00403 | LV
48-AL1/8-ST1A 0.4 | 12.2 | 0.5939 | 0.3 | 0.21 | ol | 48 | 0.00403 | LV
94-AL1/15-ST1A 0.4 | 13.2 | 0.306 | 0.29 | 0.35 | ol | 94 | 0.00403 | LV
34-AL1/6-ST1A 10.0 | 9.7 | 0.8342 | 0.36 | 0.17 | ol | 34 | 0.00403 | MV
48-AL1/8-ST1A 10.0 | 10.1 | 0.5939 | 0.35 | 0.21 | ol | 48 | 0.00403 | MV
70-AL1/11-ST1A 10.0 | 10.4 | 0.4132 | 0.339 | 0.29 | ol | 70 | 0.00403 | MV
94-AL1/15-ST1A 10.0 | 10.75 | 0.306 | 0.33 | 0.35 | ol | 94 | 0.00403 | MV
122-AL1/20-ST1A 10.0 | 11.1 | 0.2376 | 0.323 | 0.41 | ol | 122 | 0.00403 | MV
149-AL1/24-ST1A 10.0 | 11.25 | 0.194 | 0.315 | 0.47 | ol | 149 | 0.00403 | MV
34-AL1/6-ST1A 20.0 | 9.15 | 0.8342 | 0.382 | 0.17 | ol | 34 | 0.00403 | MV
48-AL1/8-ST1A 20.0 | 9.5 | 0.5939 | 0.372 | 0.21 | ol | 48 | 0.00403 | MV
70-AL1/11-ST1A 20.0 | 9.7 | 0.4132 | 0.36 | 0.29 | ol | 70 | 0.00403 | MV
94-AL1/15-ST1A 20.0 | 10 | 0.306 | 0.35 | 0.35 | ol | 94 | 0.00403 | MV
122-AL1/20-ST1A 20.0 | 10.3 | 0.2376 | 0.344 | 0.41 | ol | 122 | 0.00403 | MV
149-AL1/24-ST1A 20.0 | 10.5 | 0.194 | 0.337 | 0.47 | ol | 149 | 0.00403 | MV
184-AL1/30-ST1A 20.0 | 10.75 | 0.1571 | 0.33 | 0.535 | ol | 184 | 0.00403 | MV
243-AL1/39-ST1A 20.0 | 11 | 0.1188 | 0.32 | 0.645 | ol | 243 | 0.00403 | MV
48-AL1/8-ST1A 110.0 | 8 | 0.5939 | 0.46 | 0.21 | ol | 48 | 0.00403 | HV
70-AL1/11-ST1A 110.0 | 8.4 | 0.4132 | 0.45 | 0.29 | ol | 70 | 0.00403 | HV
94-AL1/15-ST1A 110.0 | 8.65 | 0.306 | 0.44 | 0.35 | ol | 94 | 0.00403 | HV
122-AL1/20-ST1A 110.0 | 8.5 | 0.2376 | 0.43 | 0.41 | ol | 122 | 0.00403 | HV
149-AL1/24-ST1A 110.0 | 8.75 | 0.194 | 0.41 | 0.47 | ol | 149 | 0.00403 | HV
184-AL1/30-ST1A 110.0 | 8.8 | 0.1571 | 0.4 | 0.535 | ol | 184 | 0.00403 | HV
243-AL1/39-ST1A 110.0 | 9 | 0.1188 | 0.39 | 0.645 | ol | 243 | 0.00403 | HV
305-AL1/39-ST1A 110.0 | 9.2 | 0.0949 | 0.38 | 0.74 | ol | 305 | 0.00403 | HV
490-AL1/64-ST1A 110.0 | 9.75 | 0.059 | 0.37 | 0.96 | ol | 490 | 0.00403 | HV
679-AL1/86-ST1A 110.0 | 9.95 | 0.042 | 0.36 | 1.15 | ol | 679 | 0.00403 | HV
490-AL1/64-ST1A 220.0 | 10 | 0.059 | 0.285 | 0.96 | ol | 490 | 0.00403 | HV
679-AL1/86-ST1A 220.0 | 11.7 | 0.042 | 0.275 | 1.15 | ol | 679 | 0.00403 | HV
490-AL1/64-ST1A 380.0 | 11 | 0.059 | 0.253 | 0.96 | ol | 490 | 0.00403 | HV
679-AL1/86-ST1A 380.0 | 14.6 | 0.042 | 0.25 | 1.15 | ol | 679 | 0.00403 | HV

## trafo_std_types
| i0_percent | pfe_kw | vkr_percent | sn_mva | vn_lv_kv | vn_hv_kv | vk_percent | shift_degree | vector_group | tap_side | tap_neutral | tap_min | tap_max | tap_step_degree | tap_step_percent | tap_phase_shifter
160 MVA 380/110 kV | 0.06 | 60 | 0.25 | 160 | 110 | 380 | 12.2 | 0 | Yy0 | hv | 0 | -9 | 9 | 0 | 1.5 | FALSE
100 MVA 220/110 kV | 0.06 | 55 | 0.26 | 100 | 110 | 220 | 12 | 0 | Yy0 | hv | 0 | -9 | 9 | 0 | 1.5 | FALSE
63 MVA 110/20 kV | 0.04 | 22 | 0.32 | 63 | 20 | 110 | 18 | 150 | YNd5 | hv | 0 | -9 | 9 | 0 | 1.5 | FALSE
40 MVA 110/20 kV | 0.05 | 18 | 0.34 | 40 | 20 | 110 | 16.2 | 150 | YNd5 | hv | 0 | -9 | 9 | 0 | 1.5 | FALSE
25 MVA 110/20 kV | 0.07 | 14 | 0.41 | 25 | 20 | 110 | 12 | 150 | YNd5 | hv | 0 | -9 | 9 | 0 | 1.5 | FALSE
63 MVA 110/10 kV | 0.04 | 22 | 0.32 | 63 | 10 | 110 | 18 | 150 | YNd5 | hv | 0 | -9 | 9 | 0 | 1.5 | FALSE
40 MVA 110/10 kV | 0.05 | 18 | 0.34 | 40 | 10 | 110 | 16.2 | 150 | YNd5 | hv | 0 | -9 | 9 | 0 | 1.5 | FALSE
25 MVA 110/10 kV | 0.07 | 14 | 0.41 | 25 | 10 | 110 | 12 | 150 | YNd5 | hv | 0 | -9 | 9 | 0 | 1.5 | FALSE
0.25 MVA 20/0.4 kV | 0.32 | 0.8 | 1.44 | 0.25 | 0.4 | 20 | 6 | 150 | Yzn5 | hv | 0 | -2 | 2 | 0 | 2.5 | FALSE
0.4 MVA 20/0.4 kV | 0.3375 | 1.35 | 1.425 | 0.4 | 0.4 | 20 | 6 | 150 | Dyn5 | hv | 0 | -2 | 2 | 0 | 2.5 | FALSE
0.63 MVA 20/0.4 kV | 0.2619 | 1.65 | 1.206 | 0.63 | 0.4 | 20 | 6 | 150 | Dyn5 | hv | 0 | -2 | 2 | 0 | 2.5 | FALSE
0.25 MVA 10/0.4 kV | 0.24 | 0.6 | 1.2 | 0.25 | 0.4 | 10 | 4 | 150 | Dyn5 | hv | 0 | -2 | 2 | 0 | 2.5 | FALSE
0.4 MVA 10/0.4 kV | 0.2375 | 0.95 | 1.325 | 0.4 | 0.4 | 10 | 4 | 150 | Dyn5 | hv | 0 | -2 | 2 | 0 | 2.5 | FALSE
0.63 MVA 10/0.4 kV | 0.1873 | 1.18 | 1.0794 | 0.63 | 0.4 | 10 | 4 | 150 | Dyn5 | hv | 0 | -2 | 2 | 0 | 2.5 | FALSE

## trafo3w_std_types
| sn_hv_mva | sn_mv_mva | sn_lv_mva | vn_hv_kv | vn_mv_kv | vn_lv_kv | vk_hv_percent | vk_mv_percent | vk_lv_percent | vkr_hv_percent | vkr_mv_percent | vkr_lv_percent | pfe_kw | i0_percent | shift_mv_degree | shift_lv_degree | vector_group | tap_side | tap_neutral | tap_min | tap_max | tap_step_percent
63/25/38 MVA 110/20/10 kV | 63 | 25 | 38 | 110 | 20 | 10 | 10.4 | 10.4 | 10.4 | 0.28 | 0.32 | 0.35 | 35 | 0.89 | 0 | 0 | YN0yn0yn0 | hv | 0 | -10 | 10 | 1.2
63/25/38 MVA 110/10/10 kV | 63 | 25 | 38 | 110 | 10 | 10 | 10.4 | 10.4 | 10.4 | 0.28 | 0.32 | 0.35 | 35 | 0.89 | 0 | 0 | YN0yn0yn0 | hv | 0 | -10 | 10 | 1.2

## fuse_std_types
| fuse_type | i_rated_a | t_avg | t_min | t_total | x_avg | x_min | x_total
HV 100A | HV 100A | 100 | 0 | [10.0, 3.64, 0.854, 0.281, 0.1, 0.0531, 0.022, 0.01] | [10.0, 4.267, 1.21, 0.403, 0.1, 0.058, 0.022, 0.01] | 0 | [300.0, 350.0, 450.0, 550.0, 700.0, 850.0, 1200.0, 1752.0] | [600.0, 700.0, 900.0, 1150.0, 1665.0, 2000.0, 3000.0, 4313.0]
HV 10A | HV 10A | 10 | 0 | [10.0, 1675.0, 0.344, 0.156, 0.1, 0.0417, 0.0171, 0.01] | [10.0, 1.3, 0.3, 0.155, 0.1, 0.0555, 0.023, 0.01] | 0 | [30.0, 32.0, 35.0, 37.0, 39.0, 50.0, 70.0, 88.0] | [60.0, 70.0, 80.0, 87.0, 94.0, 110.0, 150.0, 216.0]
HV 125A | HV 125A | 125 | 0 | [10.0, 1.82, 0.344, 0.1, 0.0467, 0.0269, 0.01] | [10.0, 2.478, 0.426, 0.1, 0.0427, 0.0211, 0.01] | 0 | [375.0, 500.0, 700.0, 925.0, 1200.0, 1500.0, 2341.0] | [750.0, 1000.0, 1500.0, 2200.0, 3000.0, 4000.0, 5765.0]
HV 160A | HV 160A | 160 | 0 | [10.0, 4.15, 1.03, 0.198, 0.1, 0.051, 0.0172, 0.01] | [10.0, 2.3, 0.734, 0.274, 0.1, 0.046, 0.0177, 0.01] | 0 | [480.0, 550.0, 700.0, 1000.0, 1260.0, 1600.0, 2500.0, 3227.0] | [960.0, 1300.0, 1700.0, 2200.0, 2996.0, 4000.0, 6000.0, 7946.0]
HV 16A | HV 16A | 16 | 0 | [10.0, 0.352, 0.164, 0.1, 0.0649, 0.0342, 0.01] | [10.0, 2.34, 0.722, 0.181, 0.1, 0.055, 0.0296, 0.01] | 0 | [48.0, 60.0, 65.0, 71.0, 80.0, 100.0, 162.0] | [96.0, 110.0, 125.0, 150.0, 168.0, 200.0, 250.0, 398.0]
HV 200A | HV 200A | 200 | 0 | [10.0, 4.267, 1.21, 0.403, 0.1, 0.058, 0.022, 0.01] | [10.0, 3.73, 1.654, 0.328, 0.1, 0.0531, 0.019, 0.01] | 0 | [600.0, 700.0, 900.0, 1150.0, 1665.0, 2000.0, 3000.0, 4313.0] | [1200.0, 1500.0, 1800.0, 2700.0, 3960.0, 5000.0, 7500.0, 10620.0]
HV 20A | HV 20A | 20 | 0 | [10.0, 1.3, 0.3, 0.155, 0.1, 0.0555, 0.023, 0.01] | [10.0, 1.3, 0.161, 0.1, 0.0611, 0.0399, 0.0141, 0.01] | 0 | [60.0, 70.0, 80.0, 87.0, 94.0, 110.0, 150.0, 216.0] | [120.0, 150.0, 200.0, 223.0, 260.0, 300.0, 450.0, 532.0]
HV 25A | HV 25A | 25 | 0 | [10.0, 2.512, 0.833, 0.299, 0.1, 0.0372, 0.0223, 0.01] | [10.0, 3.125, 0.597, 0.198, 0.1, 0.0378, 0.022, 0.01] | 0 | [75.0, 82.0, 90.0, 100.0, 124.0, 170.0, 200.0, 289.0] | [150.0, 170.0, 210.0, 250.0, 294.0, 400.0, 500.0, 711.0]
HV 31.5A | HV 31.5A | 31.5 | 0 | [10.0, 2.34, 0.722, 0.181, 0.1, 0.055, 0.0296, 0.01] | [10.0, 2.84, 0.368, 0.164, 0.1, 0.0621, 0.0378, 0.0195, 0.01] | 0 | [95.0, 110.0, 125.0, 150.0, 165.0, 200.0, 250.0, 390.0] | [189.0, 220.0, 300.0, 350.0, 393.0, 450.0, 530.0, 700.0, 960.0]
HV 40A | HV 40A | 40 | 0 | [10.0, 1.3, 0.161, 0.1, 0.0611, 0.0399, 0.0141, 0.01] | [10.0, 2.05, 0.369, 0.198, 0.1, 0.051, 0.0298, 0.01] | 0 | [120.0, 150.0, 200.0, 223.0, 260.0, 300.0, 450.0, 532.0] | [240.0, 300.0, 400.0, 450.0, 530.0, 650.0, 800.0, 1311.0]
HV 50A | HV 50A | 50 | 0 | [10.0, 3.215, 0.597, 0.198, 0.1, 0.0378, 0.022, 0.01] | [10.0, 3.64, 0.854, 0.281, 0.1, 0.0531, 0.022, 0.01] | 0 | [150.0, 170.0, 210.0, 250.0, 294.0, 400.0, 500.0, 711.0] | [300.0, 350.0, 450.0, 550.0, 700.0, 850.0, 1200.0, 1752.0]
HV 6.3A | HV 6.3A | 6.3 | 0 | [10.0, 1.39, 0.344, 0.168, 0.1, 0.056, 0.0263, 0.01] | [10.0, 1.711, 0.516, 0.198, 0.1, 0.0634, 0.0303, 0.01] | 0 | [19.0, 19.5, 20.4, 20.8, 22.0, 25.0, 32.0, 48.0] | [38.0, 40.0, 43.0, 48.0, 53.0, 60.0, 75.0, 118.0]
HV 63A | HV 63A | 63 | 0 | [10.0, 2.84, 0.368, 0.164, 0.1, 0.0621, 0.0378, 0.0195, 0.01] | [10.0, 1.82, 0.344, 0.1, 0.0467, 0.0269, 0.01] | 0 | [189.0, 220.0, 300.0, 350.0, 393.0, 450.0, 530.0, 700.0, 961.0] | [378.0, 500.0, 700.0, 934.0, 1200.0, 1500.0, 2366.0]
HV 80A | HV 80A | 80 | 0 | [10.0, 2.05, 0.369, 0.198, 0.1, 0.051, 0.0298, 0.01] | [10.0, 4.15, 1.03, 0.198, 0.1, 0.051, 0.0172, 0.01] | 0 | [240.0, 300.0, 400.0, 450.0, 530.0, 650.0, 800.0, 1311.0] | [480.0, 550.0, 700.0, 1000.0, 1260.0, 1600.0, 2500.0, 3227.0]
Siemens NH-1-100 | Siemens NH-1-100 | 100 | [5400.0, 2000.0, 400.0, 20.0, 1.0, 0.2, 0.012, 0.004] | 0 | 0 | [150.0, 190.0, 250.0, 430.0, 900.0, 1250.0, 2700.0, 3600.0] | 0 | 0
Siemens NH-1-125 | Siemens NH-1-125 | 125 | [4800.0, 120.0, 7.0, 0.1, 0.004] | 0 | 0 | [180.0, 400.0, 740.0, 2000.0, 4250.0] | 0 | 0
Siemens NH-1-16 | Siemens NH-1-16 | 16 | [4000.0, 400.0, 2.0, 0.1, 0.04, 0.01] | 0 | 0 | [26.0, 35.0, 75.0, 150.0, 200.0, 300.0] | 0 | 0
Siemens NH-1-160 | Siemens NH-1-160 | 160 | [4800.0, 120.0, 7.0, 0.1, 0.004] | 0 | 0 | [210.0, 500.0, 900.0, 2300.0, 5000.0] | 0 | 0
Siemens NH-1-25 | Siemens NH-1-25 | 25 | [4000.0, 1000.0, 10.0, 0.2, 0.02, 0.01] | 0 | 0 | [40.0, 50.0, 100.0, 210.0, 400.0, 500.0] | 0 | 0
Siemens NH-1-50 | Siemens NH-1-50 | 50 | [4000.0, 40.0, 4.0, 1.0, 0.02, 0.01] | 0 | 0 | [86.0, 200.0, 300.0, 400.0, 1000.0, 1280.0] | 0 | 0
Siemens NH-1-63 | Siemens NH-1-63 | 63 | [4000.0, 100.0, 10.0, 2.0, 0.04, 0.01] | 0 | 0 | [100.0, 200.0, 300.0, 400.0, 1000.0, 1500.0] | 0 | 0
Siemens NH-1-80 | Siemens NH-1-80 | 80 | [4800.0, 120.0, 7.0, 0.1, 0.01] | 0 | 0 | [150.58, 250.0, 450.0, 1150.0, 2470.0] | 0 | 0
Siemens NH-2-1000 | Siemens NH-2-1000 | 1000 | [4800.0, 120.0, 7.0, 0.1, 0.004] | 0 | 0 | [1900.0, 3500.0, 8400.0, 24000.0, 52000.0] | 0 | 0
Siemens NH-2-200 | Siemens NH-2-200 | 200 | [4800.0, 120.0, 7.0, 0.1, 0.004] | 0 | 0 | [280.0, 650.0, 1200.0, 3000.0, 7000.0] | 0 | 0
Siemens NH-2-224 | Siemens NH-2-224 | 224 | [4800.0, 120.0, 7.0, 0.2, 0.04, 0.004] | 0 | 0 | [400.0, 750.0, 1453.0, 3025.0, 4315.0, 7600.0] | 0 | 0
Siemens NH-2-250 | Siemens NH-2-250 | 250 | [4800.0, 120.0, 7.0, 0.1, 0.004] | 0 | 0 | [450.0, 800.0, 1650.0, 4000.0, 8500.0] | 0 | 0
Siemens NH-2-315 | Siemens NH-2-315 | 315 | [4800.0, 120.0, 7.0, 0.1, 0.004] | 0 | 0 | [550.0, 920.0, 1900.0, 5000.0, 11000.0] | 0 | 0
Siemens NH-2-355 | Siemens NH-2-355 | 355 | [4800.0, 120.0, 6.0, 0.1, 0.004] | 0 | 0 | [650.0, 1116.27, 2350.0, 5840.0, 12790.0] | 0 | 0
Siemens NH-2-400 | Siemens NH-2-400 | 400 | [4800.0, 120.0, 7.0, 0.1, 0.004] | 0 | 0 | [720.0, 1350.0, 2800.0, 6500.0, 15000.0] | 0 | 0
Siemens NH-2-425 | Siemens NH-2-425 | 425 | [4800.0, 120.0, 7.0, 0.1, 0.004] | 0 | 0 | [850.0, 1500.0, 3050.0, 7500.0, 16500.0] | 0 | 0
Siemens NH-2-630 | Siemens NH-2-630 | 630 | [4800.0, 120.0, 7.0, 0.1, 0.004] | 0 | 0 | [1200.0, 2000.0, 4800.0, 12000.0, 26000.0] | 0 | 0

## dtypes
| element | column | dtype
0 | bus | name | object
1 | bus | vn_kv | float64
2 | bus | type | object
3 | bus | zone | object
4 | bus | in_service | bool
5 | load | name | object
6 | load | bus | uint32
7 | load | p_mw | float64
8 | load | q_mvar | float64
9 | load | const_z_percent | float64
10 | load | const_i_percent | float64
11 | load | sn_mva | float64
12 | load | scaling | float64
13 | load | in_service | bool
14 | load | type | object
15 | ext_grid | name | object
16 | ext_grid | bus | uint32
17 | ext_grid | vm_pu | float64
18 | ext_grid | va_degree | float64
19 | ext_grid | slack_weight | float64
20 | ext_grid | in_service | bool
21 | line | name | object
22 | line | std_type | object
23 | line | from_bus | uint32
24 | line | to_bus | uint32
25 | line | length_km | float64
26 | line | r_ohm_per_km | float64
27 | line | x_ohm_per_km | float64
28 | line | c_nf_per_km | float64
29 | line | g_us_per_km | float64
30 | line | max_i_ka | float64
31 | line | df | float64
32 | line | parallel | uint32
33 | line | type | object
34 | line | in_service | bool
35 | trafo | name | object
36 | trafo | std_type | object
37 | trafo | hv_bus | uint32
38 | trafo | lv_bus | uint32
39 | trafo | sn_mva | float64
40 | trafo | vn_hv_kv | float64
41 | trafo | vn_lv_kv | float64
42 | trafo | vk_percent | float64
43 | trafo | vkr_percent | float64
44 | trafo | pfe_kw | float64
45 | trafo | i0_percent | float64
46 | trafo | shift_degree | float64
47 | trafo | tap_side | object
48 | trafo | tap_neutral | int32
49 | trafo | tap_min | int32
50 | trafo | tap_max | int32
51 | trafo | tap_step_percent | float64
52 | trafo | tap_step_degree | float64
53 | trafo | tap_pos | int32
54 | trafo | tap_phase_shifter | bool
55 | trafo | parallel | uint32
56 | trafo | df | float64
57 | trafo | in_service | bool
58 | line_geodata | coords | object
59 | bus_geodata | x | float64
60 | bus_geodata | y | float64
61 | bus_geodata | coords | object

## parameters
| version | format_version | converged | OPF_converged | name | f_hz | sn_mva
0 | 2.14.6 | 2.14.0 | FALSE | FALSE |  | 50 | 1