## bus
| name | vn_kv | type | zone | in_service
0 | bus_LV_6808-5_0_3_node_0 | 0.4 | n |  | TRUE
1 | bus_LV_6808-5_0_3_node_1 | 0.4 | n |  | TRUE
2 | bus_LV_6808-5_0_3_node_3 | 0.4 | n |  | TRUE
3 | bus_LV_6808-5_0_3_node_10 | 0.4 | n |  | TRUE
4 | bus_LV_6808-5_0_3_node_11 | 0.4 | n |  | TRUE
5 | bus_LV_6808-5_0_3_node_8 | 0.4 | n |  | TRUE
6 | bus_LV_6808-5_0_3_node_5 | 0.4 | n |  | TRUE
7 | bus_LV_6808-5_0_3_node_4 | 0.4 | n |  | TRUE
8 | bus_LV_6808-5_0_3_node_6 | 0.4 | n |  | TRUE
9 | bus_LV_6808-5_0_3_node_75 | 0.4 | n |  | TRUE
10 | bus_LV_6808-5_0_3_node_9 | 0.4 | n |  | TRUE
11 | bus_LV_6808-5_0_3_node_7 | 0.4 | n |  | TRUE
12 | bus_LV_6808-5_0_3_node_12 | 0.4 | n |  | TRUE
13 | bus_LV_6808-5_0_3_node_13 | 0.4 | n |  | TRUE
14 | bus_LV_6808-5_0_3_node_19 | 0.4 | n |  | TRUE
15 | bus_LV_6808-5_0_3_node_20 | 0.4 | n |  | TRUE
16 | bus_LV_6808-5_0_3_node_21 | 0.4 | n |  | TRUE
17 | bus_LV_6808-5_0_3_node_23 | 0.4 | n |  | TRUE
18 | bus_LV_6808-5_0_3_node_26 | 0.4 | n |  | TRUE
19 | bus_LV_6808-5_0_3_node_27 | 0.4 | n |  | TRUE
20 | bus_LV_6808-5_0_3_node_25 | 0.4 | n |  | TRUE
21 | bus_LV_6808-5_0_3_node_31 | 0.4 | n |  | TRUE
22 | bus_LV_6808-5_0_3_node_14 | 0.4 | n |  | TRUE
23 | bus_LV_6808-5_0_3_node_15 | 0.4 | n |  | TRUE
24 | bus_LV_6808-5_0_3_node_82 | 0.4 | n |  | TRUE
25 | bus_LV_6808-5_0_3_node_57 | 0.4 | n |  | TRUE
26 | bus_LV_6808-5_0_3_node_81 | 0.4 | n |  | TRUE
27 | bus_LV_6808-5_0_3_node_77 | 0.4 | n |  | TRUE
28 | bus_LV_6808-5_0_3_node_78 | 0.4 | n |  | TRUE
29 | bus_LV_6808-5_0_3_node_79 | 0.4 | n |  | TRUE
30 | bus_LV_6808-5_0_3_node_80 | 0.4 | n |  | TRUE
31 | bus_LV_6808-5_0_3_node_22 | 0.4 | n |  | TRUE
32 | bus_LV_6808-5_0_3_node_24 | 0.4 | n |  | TRUE
33 | bus_LV_6808-5_0_3_node_28 | 0.4 | n |  | TRUE
34 | bus_LV_6808-5_0_3_node_70 | 0.4 | n |  | TRUE
35 | bus_LV_6808-5_0_3_node_29 | 0.4 | n |  | TRUE
36 | bus_LV_6808-5_0_3_node_30 | 0.4 | n |  | TRUE
37 | bus_LV_6808-5_0_3_node_41 | 0.4 | n |  | TRUE
38 | bus_LV_6808-5_0_3_node_32 | 0.4 | n |  | TRUE
39 | bus_LV_6808-5_0_3_node_33 | 0.4 | n |  | TRUE
40 | bus_LV_6808-5_0_3_node_34 | 0.4 | n |  | TRUE
41 | bus_LV_6808-5_0_3_node_35 | 0.4 | n |  | TRUE
42 | bus_LV_6808-5_0_3_node_36 | 0.4 | n |  | TRUE
43 | bus_LV_6808-5_0_3_node_38 | 0.4 | n |  | TRUE
44 | bus_LV_6808-5_0_3_node_39 | 0.4 | n |  | TRUE
45 | bus_LV_6808-5_0_3_node_40 | 0.4 | n |  | TRUE
46 | bus_LV_6808-5_0_3_node_54 | 0.4 | n |  | TRUE
47 | bus_LV_6808-5_0_3_node_52 | 0.4 | n |  | TRUE
48 | bus_LV_6808-5_0_3_node_42 | 0.4 | n |  | TRUE
49 | bus_LV_6808-5_0_3_node_43 | 0.4 | n |  | TRUE
50 | bus_LV_6808-5_0_3_node_44 | 0.4 | n |  | TRUE
51 | bus_LV_6808-5_0_3_node_45 | 0.4 | n |  | TRUE
52 | bus_LV_6808-5_0_3_node_47 | 0.4 | n |  | TRUE
53 | bus_LV_6808-5_0_3_node_53 | 0.4 | n |  | TRUE
54 | bus_LV_6808-5_0_3_node_48 | 0.4 | n |  | TRUE
55 | bus_LV_6808-5_0_3_node_49 | 0.4 | n |  | TRUE
56 | bus_LV_6808-5_0_3_node_50 | 0.4 | n |  | TRUE
57 | bus_LV_6808-5_0_3_node_51 | 0.4 | n |  | TRUE
58 | bus_LV_6808-5_0_3_node_55 | 0.4 | n |  | TRUE
59 | bus_LV_6808-5_0_3_node_16 | 0.4 | n |  | TRUE
60 | bus_LV_6808-5_0_3_node_17 | 0.4 | n |  | TRUE
61 | bus_LV_6808-5_0_3_node_18 | 0.4 | n |  | TRUE
62 | bus_LV_6808-5_0_3_node_83 | 0.4 | n |  | TRUE
63 | bus_LV_6808-5_0_3_node_84 | 0.4 | n |  | TRUE
64 | bus_LV_6808-5_0_3_node_59 | 0.4 | n |  | TRUE
65 | bus_LV_6808-5_0_3_node_71 | 0.4 | n |  | TRUE
66 | bus_LV_6808-5_0_3_node_58 | 0.4 | n |  | TRUE
67 | bus_LV_6808-5_0_3_node_60 | 0.4 | n |  | TRUE
68 | bus_LV_6808-5_0_3_node_61 | 0.4 | n |  | TRUE
69 | bus_LV_6808-5_0_3_node_62 | 0.4 | n |  | TRUE
70 | bus_LV_6808-5_0_3_node_73 | 0.4 | n |  | TRUE
71 | bus_LV_6808-5_0_3_node_63 | 0.4 | n |  | TRUE
72 | bus_LV_6808-5_0_3_node_64 | 0.4 | n |  | TRUE
73 | bus_LV_6808-5_0_3_node_72 | 0.4 | n |  | TRUE
74 | bus_LV_6808-5_0_3_node_65 | 0.4 | n |  | TRUE
75 | bus_LV_6808-5_0_3_node_66 | 0.4 | n |  | TRUE
76 | bus_LV_6808-5_0_3_node_67 | 0.4 | n |  | TRUE
77 | bus_LV_6808-5_0_3_node_68 | 0.4 | n |  | TRUE
78 | bus_LV_6808-5_0_3_node_69 | 0.4 | n |  | TRUE
79 | bus_MV_0_node_11 | 20 | n |  | TRUE

## load
| name | bus | p_mw | q_mvar | const_z_percent | const_i_percent | sn_mva | scaling | in_service | type
0 | LV_6808-5_0_3_load_0 | 0 | 0.0024106 | 0.00060415 | 0 | 0 |  | 1 | TRUE | wye
1 | LV_6808-5_0_3_load_1 | 1 | 0.00033803 | 8.4718e-05 | 0 | 0 |  | 1 | TRUE | wye
2 | LV_6808-5_0_3_load_10 | 3 | 0.00018939 | 4.7466e-05 | 0 | 0 |  | 1 | TRUE | wye
3 | LV_6808-5_0_3_load_8 | 5 | 0.00019002 | 4.7623e-05 | 0 | 0 |  | 1 | TRUE | wye
4 | LV_6808-5_0_3_load_6 | 8 | 0.00064781 | 0.00016236 | 0 | 0 |  | 1 | TRUE | wye
5 | LV_6808-5_0_3_load_75 | 9 | 0.00044774 | 0.00011221 | 0 | 0 |  | 1 | TRUE | wye
6 | LV_6808-5_0_3_load_9 | 10 | 0.0014929 | 0.00037416 | 0 | 0 |  | 1 | TRUE | wye
7 | LV_6808-5_0_3_load_7 | 11 | 0.0004056 | 0.00010165 | 0 | 0 |  | 1 | TRUE | wye
8 | LV_6808-5_0_3_load_12 | 12 | 0.0024582 | 0.00061608 | 0 | 0 |  | 1 | TRUE | wye
9 | LV_6808-5_0_3_load_13 | 13 | 0.00089343 | 0.00022391 | 0 | 0 |  | 1 | TRUE | wye
10 | LV_6808-5_0_3_load_19 | 14 | 0.0014431 | 0.00036168 | 0 | 0 |  | 1 | TRUE | wye
11 | LV_6808-5_0_3_load_20 | 15 | 0.0022628 | 0.00056712 | 0 | 0 |  | 1 | TRUE | wye
12 | LV_6808-5_0_3_load_21 | 16 | 0.0021977 | 0.00055079 | 0 | 0 |  | 1 | TRUE | wye
13 | LV_6808-5_0_3_load_25 | 20 | 0.00064821 | 0.00016246 | 0 | 0 |  | 1 | TRUE | wye
14 | LV_6808-5_0_3_load_31 | 21 | 0.00069335 | 0.00017377 | 0 | 0 |  | 1 | TRUE | wye
15 | LV_6808-5_0_3_load_14 | 22 | 0.00024783 | 6.2111e-05 | 0 | 0 |  | 1 | TRUE | wye
16 | LV_6808-5_0_3_load_15 | 23 | 0.00021436 | 5.3724e-05 | 0 | 0 |  | 1 | TRUE | wye
17 | LV_6808-5_0_3_load_57 | 25 | 0.00013352 | 3.3463e-05 | 0 | 0 |  | 1 | TRUE | wye
18 | LV_6808-5_0_3_load_77 | 27 | 0.0024023 | 0.00060207 | 0 | 0 |  | 1 | TRUE | wye
19 | LV_6808-5_0_3_load_78 | 28 | 0.00033576 | 8.415e-05 | 0 | 0 |  | 1 | TRUE | wye
20 | LV_6808-5_0_3_load_79 | 29 | 0.00037939 | 9.5084e-05 | 0 | 0 |  | 1 | TRUE | wye
21 | LV_6808-5_0_3_load_80 | 30 | 0.00022679 | 5.684e-05 | 0 | 0 |  | 1 | TRUE | wye
22 | LV_6808-5_0_3_load_24 | 32 | 0.0014144 | 0.00035447 | 0 | 0 |  | 1 | TRUE | wye
23 | LV_6808-5_0_3_load_70 | 34 | 0.00086709 | 0.00021731 | 0 | 0 |  | 1 | TRUE | wye
24 | LV_6808-5_0_3_load_29 | 35 | 0.0013021 | 0.00032633 | 0 | 0 |  | 1 | TRUE | wye
25 | LV_6808-5_0_3_load_30 | 36 | 0.0022829 | 0.00057214 | 0 | 0 |  | 1 | TRUE | wye
26 | LV_6808-5_0_3_load_41 | 37 | 0.0003395 | 8.5086e-05 | 0 | 0 |  | 1 | TRUE | wye
27 | LV_6808-5_0_3_load_32 | 38 | 0.0008062 | 0.00020205 | 0 | 0 |  | 1 | TRUE | wye
28 | LV_6808-5_0_3_load_33 | 39 | 0.001087 | 0.00027243 | 0 | 0 |  | 1 | TRUE | wye
29 | LV_6808-5_0_3_load_36 | 42 | 0.0021984 | 0.00055097 | 0 | 0 |  | 1 | TRUE | wye
30 | LV_6808-5_0_3_load_38 | 43 | 0.00091066 | 0.00022823 | 0 | 0 |  | 1 | TRUE | wye
31 | LV_6808-5_0_3_load_39 | 44 | 0.00026197 | 6.5656e-05 | 0 | 0 |  | 1 | TRUE | wye
32 | LV_6808-5_0_3_load_54 | 46 | 0.00039908 | 0.00010002 | 0 | 0 |  | 1 | TRUE | wye
33 | LV_6808-5_0_3_load_52 | 47 | 0.00014134 | 3.5424e-05 | 0 | 0 |  | 1 | TRUE | wye
34 | LV_6808-5_0_3_load_42 | 48 | 0.0012872 | 0.0003226 | 0 | 0 |  | 1 | TRUE | wye
35 | LV_6808-5_0_3_load_43 | 49 | 0.00018987 | 4.7587e-05 | 0 | 0 |  | 1 | TRUE | wye
36 | LV_6808-5_0_3_load_44 | 50 | 0.00026727 | 6.6984e-05 | 0 | 0 |  | 1 | TRUE | wye
37 | LV_6808-5_0_3_load_45 | 51 | 0.00024868 | 6.2324e-05 | 0 | 0 |  | 1 | TRUE | wye
38 | LV_6808-5_0_3_load_47 | 52 | 0.00053417 | 0.00013388 | 0 | 0 |  | 1 | TRUE | wye
39 | LV_6808-5_0_3_load_53 | 53 | 0.00027988 | 7.0144e-05 | 0 | 0 |  | 1 | TRUE | wye
40 | LV_6808-5_0_3_load_48 | 54 | 0.00013644 | 3.4196e-05 | 0 | 0 |  | 1 | TRUE | wye
41 | LV_6808-5_0_3_load_49 | 55 | 0.00014445 | 3.6201e-05 | 0 | 0 |  | 1 | TRUE | wye
42 | LV_6808-5_0_3_load_50 | 56 | 0.00061389 | 0.00015386 | 0 | 0 |  | 1 | TRUE | wye
43 | LV_6808-5_0_3_load_51 | 57 | 0.00031678 | 7.9393e-05 | 0 | 0 |  | 1 | TRUE | wye
44 | LV_6808-5_0_3_load_55 | 58 | 0.00054847 | 0.00013746 | 0 | 0 |  | 1 | TRUE | wye
45 | LV_6808-5_0_3_load_18 | 61 | 0.00027217 | 6.8212e-05 | 0 | 0 |  | 1 | TRUE | wye
46 | LV_6808-5_0_3_load_83 | 62 | 0.00033085 | 8.292e-05 | 0 | 0 |  | 1 | TRUE | wye
47 | LV_6808-5_0_3_load_84 | 63 | 0.00052507 | 0.0001316 | 0 | 0 |  | 1 | TRUE | wye
48 | LV_6808-5_0_3_load_71 | 65 | 9.0301e-05 | 2.2631e-05 | 0 | 0 |  | 1 | TRUE | wye
49 | LV_6808-5_0_3_load_58 | 66 | 0.00015128 | 3.7914e-05 | 0 | 0 |  | 1 | TRUE | wye
50 | LV_6808-5_0_3_load_60 | 67 | 0.0010608 | 0.00026587 | 0 | 0 |  | 1 | TRUE | wye
51 | LV_6808-5_0_3_load_63 | 71 | 0.0013698 | 0.0003433 | 0 | 0 |  | 1 | TRUE | wye
52 | LV_6808-5_0_3_load_64 | 72 | 7.2974e-05 | 1.8289e-05 | 0 | 0 |  | 1 | TRUE | wye
53 | LV_6808-5_0_3_load_72 | 73 | 0.001759 | 0.00044086 | 0 | 0 |  | 1 | TRUE | wye
54 | LV_6808-5_0_3_load_65 | 74 | 0.0003496 | 8.7619e-05 | 0 | 0 |  | 1 | TRUE | wye
55 | LV_6808-5_0_3_load_66 | 75 | 0.0026962 | 0.00067573 | 0 | 0 |  | 1 | TRUE | wye
56 | LV_6808-5_0_3_load_67 | 76 | 0.0013835 | 0.00034673 | 0 | 0 |  | 1 | TRUE | wye
57 | LV_6808-5_0_3_load_68 | 77 | 0.00024953 | 6.2538e-05 | 0 | 0 |  | 1 | TRUE | wye
58 | LV_6808-5_0_3_load_69 | 78 | 0.00095316 | 0.00023888 | 0 | 0 |  | 1 | TRUE | wye

## ext_grid
| name | bus | vm_pu | va_degree | slack_weight | in_service
0 |  | 4 | 1 | 0 | 1 | TRUE

## line
| name | std_type | from_bus | to_bus | length_km | r_ohm_per_km | x_ohm_per_km | c_nf_per_km | g_us_per_km | max_i_ka | df | parallel | type | in_service
0 | LV_6808-5_0_3_line_0 | NAYY 4x150 SE | 0 | 1 | 0.00059795 | 0.208 | 0.08 | 261 | 0 | 0.27 | 1 | 1 | cs | TRUE
1 | LV_6808-5_0_3_line_1 | NAYY 4x150 SE | 1 | 2 | 0.019574 | 0.208 | 0.08 | 261 | 0 | 0.27 | 1 | 1 | cs | TRUE
2 | LV_6808-5_0_3_line_2 | NAYY 4x150 SE | 2 | 6 | 0.012853 | 0.208 | 0.08 | 261 | 0 | 0.27 | 1 | 1 | cs | TRUE
3 | LV_6808-5_0_3_line_3 | NAYY 4x150 SE | 3 | 4 | 0.31549 | 0.208 | 0.08 | 261 | 0 | 0.27 | 1 | 1 | cs | TRUE
4 | LV_6808-5_0_3_line_4 | NAYY 4x150 SE | 3 | 5 | 0.72473 | 0.208 | 0.08 | 261 | 0 | 0.27 | 1 | 1 | cs | TRUE
5 | LV_6808-5_0_3_line_5 | NAYY 4x150 SE | 4 | 12 | 0.027697 | 0.208 | 0.08 | 261 | 0 | 0.27 | 1 | 2 | cs | TRUE
6 | LV_6808-5_0_3_line_6 | NAYY 4x150 SE | 5 | 10 | 0.011399 | 0.208 | 0.08 | 261 | 0 | 0.27 | 1 | 1 | cs | TRUE
7 | LV_6808-5_0_3_line_7 | NAYY 4x150 SE | 6 | 11 | 0.013289 | 0.208 | 0.08 | 261 | 0 | 0.27 | 1 | 1 | cs | TRUE
8 | LV_6808-5_0_3_line_8 | NAYY 4x150 SE | 7 | 8 | 0.023121 | 0.208 | 0.08 | 261 | 0 | 0.27 | 1 | 1 | cs | TRUE
9 | LV_6808-5_0_3_line_9 | NAYY 4x150 SE | 7 | 9 | 0.15189 | 0.208 | 0.08 | 261 | 0 | 0.27 | 1 | 1 | cs | TRUE
10 | LV_6808-5_0_3_line_10 | NAYY 4x150 SE | 7 | 10 | 0.34095 | 0.208 | 0.08 | 261 | 0 | 0.27 | 1 | 1 | cs | TRUE
11 | LV_6808-5_0_3_line_11 | NAYY 4x150 SE | 8 | 11 | 0.0018228 | 0.208 | 0.08 | 261 | 0 | 0.27 | 1 | 1 | cs | TRUE
12 | LV_6808-5_0_3_line_12 | NAYY 4x150 SE | 12 | 13 | 0.063831 | 0.208 | 0.08 | 261 | 0 | 0.27 | 1 | 2 | cs | TRUE
13 | LV_6808-5_0_3_line_13 | NAYY 4x150 SE | 13 | 22 | 0.012766 | 0.208 | 0.08 | 261 | 0 | 0.27 | 1 | 2 | cs | TRUE
14 | LV_6808-5_0_3_line_14 | NAYY 4x150 SE | 14 | 15 | 0.036873 | 0.208 | 0.08 | 261 | 0 | 0.27 | 1 | 1 | cs | TRUE
15 | LV_6808-5_0_3_line_15 | NAYY 4x150 SE | 14 | 16 | 0.03986 | 0.208 | 0.08 | 261 | 0 | 0.27 | 1 | 1 | cs | TRUE
16 | LV_6808-5_0_3_line_16 | NAYY 4x150 SE | 15 | 31 | 0.046217 | 0.208 | 0.08 | 261 | 0 | 0.27 | 1 | 1 | cs | TRUE
17 | LV_6808-5_0_3_line_17 | NAYY 4x150 SE | 16 | 17 | 0.053509 | 0.208 | 0.08 | 261 | 0 | 0.27 | 1 | 1 | cs | TRUE
18 | LV_6808-5_0_3_line_18 | NAYY 4x150 SE | 17 | 18 | 0.08308 | 0.208 | 0.08 | 261 | 0 | 0.27 | 1 | 1 | cs | TRUE
19 | LV_6808-5_0_3_line_19 | NAYY 4x150 SE | 17 | 19 | 0.044958 | 0.208 | 0.08 | 261 | 0 | 0.27 | 1 | 1 | cs | TRUE
20 | LV_6808-5_0_3_line_20 | NAYY 4x150 SE | 18 | 34 | 0.0010524 | 0.208 | 0.08 | 261 | 0 | 0.27 | 1 | 1 | cs | TRUE
21 | LV_6808-5_0_3_line_21 | NAYY 4x150 SE | 19 | 21 | 0.019089 | 0.208 | 0.08 | 261 | 0 | 0.27 | 1 | 1 | cs | TRUE
22 | LV_6808-5_0_3_line_22 | NAYY 4x150 SE | 20 | 21 | 0.026765 | 0.208 | 0.08 | 261 | 0 | 0.27 | 1 | 1 | cs | TRUE
23 | LV_6808-5_0_3_line_23 | NAYY 4x150 SE | 22 | 23 | 0.015989 | 0.208 | 0.08 | 261 | 0 | 0.27 | 1 | 2 | cs | TRUE
24 | LV_6808-5_0_3_line_24 | NAYY 4x150 SE | 22 | 24 | 0.47197 | 0.208 | 0.08 | 261 | 0 | 0.27 | 1 | 2 | cs | TRUE
25 | LV_6808-5_0_3_line_25 | NAYY 4x150 SE | 23 | 25 | 0.71873 | 0.208 | 0.08 | 261 | 0 | 0.27 | 1 | 2 | cs | TRUE
26 | LV_6808-5_0_3_line_26 | NAYY 4x150 SE | 24 | 26 | 0.2973 | 0.208 | 0.08 | 261 | 0 | 0.27 | 1 | 2 | cs | TRUE
27 | LV_6808-5_0_3_line_27 | NAYY 4x150 SE | 25 | 34 | 0.070396 | 0.208 | 0.08 | 261 | 0 | 0.27 | 1 | 1 | cs | TRUE
28 | LV_6808-5_0_3_line_28 | NAYY 4x150 SE | 26 | 29 | 0.0054773 | 0.208 | 0.08 | 261 | 0 | 0.27 | 1 | 2 | cs | TRUE
29 | LV_6808-5_0_3_line_29 | NAYY 4x150 SE | 27 | 28 | 0.026698 | 0.208 | 0.08 | 261 | 0 | 0.27 | 1 | 2 | cs | TRUE
30 | LV_6808-5_0_3_line_30 | NAYY 4x150 SE | 27 | 29 | 0.08208 | 0.208 | 0.08 | 261 | 0 | 0.27 | 1 | 2 | cs | TRUE
31 | LV_6808-5_0_3_line_31 | NAYY 4x150 SE | 28 | 30 | 0.015913 | 0.208 | 0.08 | 261 | 0 | 0.27 | 1 | 2 | cs | TRUE
32 | LV_6808-5_0_3_line_32 | NAYY 4x150 SE | 30 | 65 | 0.59738 | 0.208 | 0.08 | 261 | 0 | 0.27 | 1 | 2 | cs | TRUE
33 | LV_6808-5_0_3_line_33 | NAYY 4x150 SE | 30 | 61 | 0.84385 | 0.208 | 0.08 | 261 | 0 | 0.27 | 1 | 1 | cs | TRUE
34 | LV_6808-5_0_3_line_34 | NAYY 4x150 SE | 31 | 32 | 0.05553 | 0.208 | 0.08 | 261 | 0 | 0.27 | 1 | 1 | cs | TRUE
35 | LV_6808-5_0_3_line_35 | NAYY 4x150 SE | 32 | 33 | 0.022461 | 0.208 | 0.08 | 261 | 0 | 0.27 | 1 | 1 | cs | TRUE
36 | LV_6808-5_0_3_line_36 | NAYY 4x150 SE | 33 | 35 | 0.026501 | 0.208 | 0.08 | 261 | 0 | 0.27 | 1 | 1 | cs | TRUE
37 | LV_6808-5_0_3_line_37 | NAYY 4x150 SE | 33 | 36 | 0.038974 | 0.208 | 0.08 | 261 | 0 | 0.27 | 1 | 1 | cs | TRUE
38 | LV_6808-5_0_3_line_38 | NAYY 4x150 SE | 35 | 37 | 0.0083465 | 0.208 | 0.08 | 261 | 0 | 0.27 | 1 | 1 | cs | TRUE
39 | LV_6808-5_0_3_line_39 | NAYY 4x150 SE | 37 | 41 | 0.0066977 | 0.208 | 0.08 | 261 | 0 | 0.27 | 1 | 1 | cs | TRUE
40 | LV_6808-5_0_3_line_40 | NAYY 4x150 SE | 38 | 39 | 0.018567 | 0.208 | 0.08 | 261 | 0 | 0.27 | 1 | 1 | cs | TRUE
41 | LV_6808-5_0_3_line_41 | NAYY 4x150 SE | 38 | 40 | 0.075219 | 0.208 | 0.08 | 261 | 0 | 0.27 | 1 | 1 | cs | TRUE
42 | LV_6808-5_0_3_line_42 | NAYY 4x150 SE | 39 | 41 | 0.026763 | 0.208 | 0.08 | 261 | 0 | 0.27 | 1 | 1 | cs | TRUE
43 | LV_6808-5_0_3_line_43 | NAYY 4x150 SE | 40 | 42 | 0.023236 | 0.208 | 0.08 | 261 | 0 | 0.27 | 1 | 1 | cs | TRUE
44 | LV_6808-5_0_3_line_44 | NAYY 4x150 SE | 41 | 43 | 0.014958 | 0.208 | 0.08 | 261 | 0 | 0.27 | 1 | 1 | cs | TRUE
45 | LV_6808-5_0_3_line_45 | NAYY 4x150 SE | 43 | 44 | 0.067749 | 0.208 | 0.08 | 261 | 0 | 0.27 | 1 | 1 | cs | TRUE
46 | LV_6808-5_0_3_line_46 | NAYY 4x150 SE | 44 | 45 | 0.0035774 | 0.208 | 0.08 | 261 | 0 | 0.27 | 1 | 1 | cs | TRUE
47 | LV_6808-5_0_3_line_47 | NAYY 4x150 SE | 45 | 46 | 0.0061387 | 0.208 | 0.08 | 261 | 0 | 0.27 | 1 | 1 | cs | TRUE
48 | LV_6808-5_0_3_line_48 | NAYY 4x150 SE | 45 | 47 | 0.02079 | 0.208 | 0.08 | 261 | 0 | 0.27 | 1 | 1 | cs | TRUE
49 | LV_6808-5_0_3_line_49 | NAYY 4x150 SE | 46 | 58 | 0.029191 | 0.208 | 0.08 | 261 | 0 | 0.27 | 1 | 1 | cs | TRUE
50 | LV_6808-5_0_3_line_50 | NAYY 4x150 SE | 47 | 56 | 0.0063892 | 0.208 | 0.08 | 261 | 0 | 0.27 | 1 | 1 | cs | TRUE
51 | LV_6808-5_0_3_line_51 | NAYY 4x150 SE | 48 | 49 | 0.053529 | 0.208 | 0.08 | 261 | 0 | 0.27 | 1 | 1 | cs | TRUE
52 | LV_6808-5_0_3_line_52 | NAYY 4x150 SE | 48 | 50 | 0.0012701 | 0.208 | 0.08 | 261 | 0 | 0.27 | 1 | 1 | cs | TRUE
53 | LV_6808-5_0_3_line_53 | NAYY 4x150 SE | 49 | 51 | 0.00091026 | 0.208 | 0.08 | 261 | 0 | 0.27 | 1 | 1 | cs | TRUE
54 | LV_6808-5_0_3_line_54 | NAYY 4x150 SE | 51 | 52 | 0.02858 | 0.208 | 0.08 | 261 | 0 | 0.27 | 1 | 1 | cs | TRUE
55 | LV_6808-5_0_3_line_55 | NAYY 4x150 SE | 52 | 53 | 0.0036215 | 0.208 | 0.08 | 261 | 0 | 0.27 | 1 | 1 | cs | TRUE
56 | LV_6808-5_0_3_line_56 | NAYY 4x150 SE | 53 | 57 | 0.015127 | 0.208 | 0.08 | 261 | 0 | 0.27 | 1 | 1 | cs | TRUE
57 | LV_6808-5_0_3_line_57 | NAYY 4x150 SE | 54 | 55 | 0.037531 | 0.208 | 0.08 | 261 | 0 | 0.27 | 1 | 1 | cs | TRUE
58 | LV_6808-5_0_3_line_58 | NAYY 4x150 SE | 54 | 56 | 0.0056621 | 0.208 | 0.08 | 261 | 0 | 0.27 | 1 | 1 | cs | TRUE
59 | LV_6808-5_0_3_line_59 | NAYY 4x150 SE | 55 | 57 | 0.01282 | 0.208 | 0.08 | 261 | 0 | 0.27 | 1 | 1 | cs | TRUE
60 | LV_6808-5_0_3_line_60 | NAYY 4x150 SE | 59 | 60 | 0.11436 | 0.208 | 0.08 | 261 | 0 | 0.27 | 1 | 1 | cs | TRUE
61 | LV_6808-5_0_3_line_61 | NAYY 4x150 SE | 59 | 61 | 0.071362 | 0.208 | 0.08 | 261 | 0 | 0.27 | 1 | 1 | cs | TRUE
62 | LV_6808-5_0_3_line_62 | NAYY 4x150 SE | 60 | 62 | 0.075102 | 0.208 | 0.08 | 261 | 0 | 0.27 | 1 | 1 | cs | TRUE
63 | LV_6808-5_0_3_line_63 | NAYY 4x150 SE | 60 | 63 | 0.040438 | 0.208 | 0.08 | 261 | 0 | 0.27 | 1 | 1 | cs | TRUE
64 | LV_6808-5_0_3_line_64 | NAYY 4x150 SE | 60 | 64 | 0.065825 | 0.208 | 0.08 | 261 | 0 | 0.27 | 1 | 1 | cs | TRUE
65 | LV_6808-5_0_3_line_65 | NAYY 4x150 SE | 64 | 66 | 0.072318 | 0.208 | 0.08 | 261 | 0 | 0.27 | 1 | 1 | cs | TRUE
66 | LV_6808-5_0_3_line_66 | NAYY 4x150 SE | 65 | 72 | 0.21015 | 0.208 | 0.08 | 261 | 0 | 0.27 | 1 | 1 | cs | TRUE
67 | LV_6808-5_0_3_line_67 | NAYY 4x150 SE | 67 | 68 | 0.18719 | 0.208 | 0.08 | 261 | 0 | 0.27 | 1 | 1 | cs | TRUE
68 | LV_6808-5_0_3_line_68 | NAYY 4x150 SE | 67 | 69 | 0.068405 | 0.208 | 0.08 | 261 | 0 | 0.27 | 1 | 1 | cs | TRUE
69 | LV_6808-5_0_3_line_69 | NAYY 4x150 SE | 67 | 70 | 0.37107 | 0.208 | 0.08 | 261 | 0 | 0.27 | 1 | 1 | cs | TRUE
70 | LV_6808-5_0_3_line_70 | NAYY 4x150 SE | 68 | 71 | 0.095716 | 0.208 | 0.08 | 261 | 0 | 0.27 | 1 | 1 | cs | TRUE
71 | LV_6808-5_0_3_line_71 | NAYY 4x150 SE | 69 | 72 | 0.036369 | 0.208 | 0.08 | 261 | 0 | 0.27 | 1 | 1 | cs | TRUE
72 | LV_6808-5_0_3_line_72 | NAYY 4x150 SE | 70 | 73 | 0.34689 | 0.208 | 0.08 | 261 | 0 | 0.27 | 1 | 1 | cs | TRUE
73 | LV_6808-5_0_3_line_73 | NAYY 4x150 SE | 71 | 74 | 0.0056218 | 0.208 | 0.08 | 261 | 0 | 0.27 | 1 | 1 | cs | TRUE
74 | LV_6808-5_0_3_line_74 | NAYY 4x150 SE | 73 | 78 | 0.46586 | 0.208 | 0.08 | 261 | 0 | 0.27 | 1 | 1 | cs | TRUE
75 | LV_6808-5_0_3_line_75 | NAYY 4x150 SE | 74 | 75 | 0.00085189 | 0.208 | 0.08 | 261 | 0 | 0.27 | 1 | 1 | cs | TRUE
76 | LV_6808-5_0_3_line_76 | NAYY 4x150 SE | 76 | 77 | 0.026668 | 0.208 | 0.08 | 261 | 0 | 0.27 | 1 | 1 | cs | TRUE
77 | LV_6808-5_0_3_line_77 | NAYY 4x150 SE | 77 | 78 | 0.027801 | 0.208 | 0.08 | 261 | 0 | 0.27 | 1 | 1 | cs | TRUE

## trafo
| name | std_type | hv_bus | lv_bus | sn_mva | vn_hv_kv | vn_lv_kv | vk_percent | vkr_percent | pfe_kw | i0_percent | shift_degree | tap_side | tap_neutral | tap_min | tap_max | tap_step_percent | tap_step_degree | tap_pos | tap_phase_shifter | parallel | df | in_service
0 | LV_6808-5_0_3_trafo_11 | 0.25 MVA 20/0.4 kV | 79 | 4 | 0.25 | 20 | 0.4 | 6 | 1.44 | 0.8 | 0.32 | 150 | hv | 0 | -2 | 2 | 2.5 | 0 | 0 | FALSE | 1 | 1 | TRUE

## line_geodata
| x0 | y0 | x1 | y1 | x2 | y2 | x3 | y3 | x4 | y4 | x5 | y5 | x6 | y6 | x7 | y7 | x8 | y8 | x9 | y9 | x10 | y10 | x11 | y11 | x12 | y12 | x13 | y13 | x14 | y14 | x15 | y15 | x16 | y16 | x17 | y17 | x18 | y18 | x19 | y19 | x20 | y20 | x21 | y21
0 | 2576707.0747 | 1245989.7813 | 2576706.7321 | 1245989.2912
1 | 2576695.5176 | 1245973.2488 | 2576706.7321 | 1245989.2912
2 | 2576704.0308 | 1245963.5979 | 2576695.5176 | 1245973.2488
3 | 2575779.9323 | 1245446.4373 | 2575809.5077 | 1245458.9909 | 2575890.7774 | 1245493.1028 | 2575925.0293 | 1245507.6614 | 2575956.6599 | 1245520.4408 | 2575976.3181 | 1245528.1102 | 2575994.4381 | 1245534.6519 | 2576010.3688 | 1245539.7349 | 2576025.23 | 1245543.7549 | 2576039.6725 | 1245546.9984 | 2576053.9687 | 1245549.5644 | 2576070.0744 | 1245551.2224 | 2576075.9472 | 1245551.6671
4 | 2576075.9472 | 1245551.6671 | 2576799.6484 | 1245590.2247
5 | 2575779.9323 | 1245446.4373 | 2575754.4233 | 1245435.6474
6 | 2576799.5651 | 1245601.6229 | 2576799.6484 | 1245590.2247
7 | 2576704.0308 | 1245963.5979 | 2576712.9246 | 1245953.724
8 | 2576729.7998 | 1245935.356 | 2576718.855 | 1245947.14 | 2576714.1445 | 1245952.3696
9 | 2576729.7998 | 1245935.356 | 2576875.4128 | 1245978.5688
10 | 2576729.7998 | 1245935.356 | 2576799.5651 | 1245601.6229
11 | 2576714.1445 | 1245952.3696 | 2576712.9246 | 1245953.724
12 | 2575692.9123 | 1245420.5325 | 2575701.3115 | 1245421.1327 | 2575710.9029 | 1245422.1829 | 2575718.3488 | 1245423.2641 | 2575724.7383 | 1245424.6498 | 2575730.9251 | 1245426.3477 | 2575739.4515 | 1245429.3146 | 2575754.4233 | 1245435.6474
13 | 2575692.9123 | 1245420.5325 | 2575680.1788 | 1245419.6225
14 | 2575536.2207 | 1246228.4407 | 2575512.0162 | 1246256.2577
15 | 2575536.2207 | 1246228.4407 | 2575542.7328 | 1246220.9567 | 2575549.6391 | 1246214.1682 | 2575557.1064 | 1246207.8777 | 2575564.9609 | 1246200.9213
16 | 2575474.1885 | 1246282.4471 | 2575494.941 | 1246270.331 | 2575502.6387 | 1246264.9623 | 2575511.3229 | 1246257.0545 | 2575512.0162 | 1246256.2577
17 | 2575611.6388 | 1246179.0004 | 2575595.6919 | 1246180.6562 | 2575590.0245 | 1246181.9916 | 2575585.4469 | 1246183.8006 | 2575580.0237 | 1246187.581 | 2575564.9609 | 1246200.9213
18 | 2575542.9771 | 1246139.5144 | 2575550.5575 | 1246142.2625 | 2575559.9505 | 1246144.9365 | 2575584.2666 | 1246150.4729 | 2575590.5166 | 1246153.0042 | 2575594.4945 | 1246155.9564 | 2575598.1444 | 1246159.9439 | 2575602.4108 | 1246165.0406 | 2575611.6388 | 1246179.0004
19 | 2575631.3622 | 1246219.3672 | 2575624.9686 | 1246203.9615 | 2575618.6713 | 1246191.7796 | 2575611.6388 | 1246179.0004
20 | 2575542.9771 | 1246139.5144 | 2575542.0043 | 1246139.1129
21 | 2575631.3622 | 1246219.3672 | 2575622.3 | 1246219.9272 | 2575614.4043 | 1246221.2718 | 2575612.4726 | 1246221.7893
22 | 2575612.4726 | 1246221.7893 | 2575604.8367 | 1246223.8351 | 2575591.8402 | 1246228.3362 | 2575587.076 | 1246230.1727
23 | 2575680.1788 | 1245419.6225 | 2575664.23 | 1245418.4827
24 | 2575680.1788 | 1245419.6225 | 2575710.5644 | 1244948.6362
25 | 2575664.23 | 1245418.4827 | 2575476.8891 | 1246112.3677
26 | 2575472.0614 | 1244937.2807 | 2575465.1223 | 1244929.2377 | 2575451.7369 | 1244913.5499 | 2575498.9495 | 1244909.5848 | 2575537.6472 | 1244923.8447 | 2575572.2777 | 1244937.5992 | 2575587.1251 | 1244943.3415 | 2575594.7223 | 1244946.123 | 2575602.8446 | 1244948.024 | 2575632.8395 | 1244949.8348 | 2575701.2902 | 1244949.5527 | 2575710.5644 | 1244948.6362
27 | 2575542.0043 | 1246139.1129 | 2575480.1572 | 1246113.5914 | 2575476.8891 | 1246112.3677
28 | 2575472.0614 | 1244937.2807 | 2575466.8561 | 1244935.5764
29 | 2575389.7078 | 1244908.7403 | 2575377.9268 | 1244902.4499 | 2575373.6602 | 1244899.3434 | 2575371.1144 | 1244895.8185 | 2575370.5022 | 1244892.152 | 2575370.5022 | 1244892.152
30 | 2575389.7078 | 1244908.7403 | 2575392.6171 | 1244910.2937 | 2575398.9536 | 1244913.3248 | 2575402.707 | 1244914.7212 | 2575406.9656 | 1244915.9154 | 2575427.173 | 1244920.5232 | 2575433.5195 | 1244924.1435 | 2575437.3582 | 1244926.0955 | 2575441.1646 | 1244927.5473 | 2575445.8249 | 1244929.04 | 2575464.9194 | 1244934.9422 | 2575466.8561 | 1244935.5764
31 | 2575370.5022 | 1244892.152 | 2575372.4394 | 1244883.8164 | 2575365.9177 | 1244880.4154
32 | 2575750.5985 | 1244423.3748 | 2575365.9177 | 1244880.4154
33 | 2575365.9177 | 1244880.4154 | 2574547.5653 | 1245086.2966
34 | 2575474.1885 | 1246282.4471 | 2575469.3905 | 1246285.7469 | 2575442.5791 | 1246303.1139 | 2575438.9359 | 1246304.3632 | 2575436.0953 | 1246304.275 | 2575432.9568 | 1246303.3763 | 2575429.989 | 1246301.7432 | 2575426.491 | 1246299.0464
35 | 2575408.7024 | 1246285.3323 | 2575426.491 | 1246299.0464
36 | 2575408.7024 | 1246285.3323 | 2575384.374 | 1246274.8238
37 | 2575408.7024 | 1246285.3323 | 2575413.7375 | 1246280.9307 | 2575422.1134 | 1246273.4021 | 2575428.397 | 1246267.6945 | 2575434.3458 | 1246261.4102 | 2575436.7839 | 1246258.3889
38 | 2575376.7117 | 1246271.5142 | 2575384.374 | 1246274.8238
39 | 2575370.563 | 1246268.8583 | 2575376.7117 | 1246271.5142
40 | 2575327.3129 | 1246255.2842 | 2575345.028 | 1246260.8441
41 | 2575258.0008 | 1246226.379 | 2575265.9044 | 1246230.5486 | 2575299.0222 | 1246245.4863 | 2575312.739 | 1246250.7102 | 2575327.3129 | 1246255.2842
42 | 2575370.563 | 1246268.8583 | 2575345.028 | 1246260.8441
43 | 2575258.0008 | 1246226.379 | 2575246.6087 | 1246218.9219 | 2575238.6014 | 1246213.5902
44 | 2575370.563 | 1246268.8583 | 2575375.7472 | 1246254.827
45 | 2575375.7472 | 1246254.827 | 2575385.8679 | 1246227.4345 | 2575388.701 | 1246222.1082 | 2575392.2243 | 1246217.446 | 2575397.8757 | 1246212.2747 | 2575404.4414 | 1246207.1997 | 2575410.5643 | 1246200.9702 | 2575411.6917 | 1246199.3475
46 | 2575413.733 | 1246196.4096 | 2575411.6917 | 1246199.3475
47 | 2575413.733 | 1246196.4096 | 2575416.4294 | 1246190.8949
48 | 2575413.733 | 1246196.4096 | 2575401.4492 | 1246194.2816 | 2575395.3235 | 1246192.5727 | 2575393.4882 | 1246191.8754
49 | 2575418.8769 | 1246161.8771 | 2575418.1695 | 1246180.6588 | 2575417.5196 | 1246186.0427 | 2575416.4294 | 1246190.8949
50 | 2575393.4882 | 1246191.8754 | 2575387.5156 | 1246189.6063
51 | 2575233.2552 | 1246162.1913 | 2575235.8877 | 1246162.5639 | 2575264.7923 | 1246170.6147 | 2575272.8579 | 1246171.9707 | 2575280.8079 | 1246172.7712 | 2575285.504 | 1246172.7924
52 | 2575233.2552 | 1246162.1913 | 2575231.9976 | 1246162.0133
53 | 2575285.504 | 1246172.7924 | 2575286.4143 | 1246172.7965
54 | 2575286.4143 | 1246172.7965 | 2575312.8141 | 1246172.9153 | 2575314.988 | 1246173.0754
55 | 2575314.988 | 1246173.0754 | 2575318.5997 | 1246173.3413
56 | 2575333.6311 | 1246175.0096 | 2575322.2442 | 1246173.6097 | 2575318.5997 | 1246173.3413
57 | 2575382.2226 | 1246187.5953 | 2575376.1896 | 1246185.3033 | 2575367.1574 | 1246182.2056 | 2575357.0153 | 1246179.2237 | 2575346.283 | 1246177.0138
58 | 2575382.2226 | 1246187.5953 | 2575387.5156 | 1246189.6063
59 | 2575333.6311 | 1246175.0096 | 2575340.874 | 1246175.9 | 2575346.283 | 1246177.0138
60 | 2574534.1149 | 1245138.3769 | 2574524.3121 | 1245139.2641 | 2574514.1341 | 1245140.7201 | 2574505.8448 | 1245142.179 | 2574495.9583 | 1245144.6788 | 2574455.478 | 1245156.9504 | 2574437.2808 | 1245162.9218 | 2574423.3205 | 1245166.7847
61 | 2574547.5653 | 1245086.2966 | 2574524.9347 | 1245090.9304 | 2574525.6616 | 1245094.8076 | 2574527.5829 | 1245104.083 | 2574534.1149 | 1245138.3769
62 | 2574423.3205 | 1245166.7847 | 2574422.1656 | 1245170.5032 | 2574421.0031 | 1245172.4872 | 2574419.3945 | 1245174.3621 | 2574417.1803 | 1245175.9949 | 2574411.8147 | 1245179.1424 | 2574406.3583 | 1245182.2458 | 2574400.2338 | 1245186.3527 | 2574388.4255 | 1245195.154 | 2574383.6409 | 1245198.1322 | 2574378.6206 | 1245200.7445 | 2574371.999 | 1245203.4527 | 2574361.8227 | 1245207.0436
63 | 2574405.2792 | 1245140.7127 | 2574416.0044 | 1245138.2424 | 2574423.3205 | 1245166.7847
64 | 2574423.3205 | 1245166.7847 | 2574405.2479 | 1245171.8439 | 2574385.8295 | 1245176.6645 | 2574371.9929 | 1245179.4151 | 2574359.0375 | 1245181.5393
65 | 2574359.0375 | 1245181.5393 | 2574359.6307 | 1245178.9573 | 2574360.6809 | 1245175.4728 | 2574361.5858 | 1245173.3452 | 2574362.8389 | 1245171.3496 | 2574364.5524 | 1245169.2631 | 2574366.6219 | 1245167.3862 | 2574390.1964 | 1245147.0599 | 2574391.3531 | 1245145.4872 | 2574392.1094 | 1245143.9162 | 2574392.6515 | 1245141.7458 | 2574392.6925 | 1245139.0217 | 2574392.3042 | 1245136.5773 | 2574391.5089 | 1245134.3794 | 2574386.84 | 1245125.7052 | 2574385.8083 | 1245124.7312
66 | 2575750.5985 | 1244423.3748 | 2575764.1517 | 1244426.8158 | 2575783.545 | 1244435.2528 | 2575806.9166 | 1244442.8174 | 2575830.2847 | 1244449.5372 | 2575853.6353 | 1244451.9878 | 2575871.5834 | 1244454.4716 | 2575895.7879 | 1244456.93 | 2575916.5735 | 1244458.5463 | 2575932.0964 | 1244461.0958 | 2575954.925 | 1244467.2093
67 | 2576154.601 | 1244315.7899 | 2576154.6796 | 1244320.2702 | 2576154.5497 | 1244325.5296 | 2576154.1134 | 1244329.7674 | 2576153.5149 | 1244333.1053 | 2576152.5167 | 1244336.6561 | 2576140.9076 | 1244371.5029 | 2576137.1387 | 1244381.2577 | 2576133.2559 | 1244390.8684 | 2576126.2417 | 1244405.2949 | 2576122.4696 | 1244412.3702 | 2576119.5488 | 1244416.9405 | 2576115.3165 | 1244422.3165 | 2576108.9385 | 1244429.6248 | 2576094.5643 | 1244443.9254 | 2576090.116 | 1244448.1905 | 2576086.1025 | 1244451.6312 | 2576081.1959 | 1244454.6752 | 2576075.5852 | 1244457.3774 | 2576069.768 | 1244459.469 | 2576063.8137 | 1244461.2943 | 2576057.596 | 1244462.7832
68 | 2575990.5055 | 1244474.3778 | 2575993.9674 | 1244474.6861 | 2576003.1022 | 1244474.5934 | 2576014.2786 | 1244472.9915 | 2576054.793 | 1244463.4544 | 2576057.596 | 1244462.7832
69 | 2576057.596 | 1244462.7832 | 2576175.919 | 1244814.4782
70 | 2576154.601 | 1244315.7899 | 2576152.1359 | 1244319.0797 | 2576149.2165 | 1244322.1601 | 2576146.0624 | 1244325.0969 | 2576142.1986 | 1244328.2034 | 2576138.6487 | 1244330.4414 | 2576133.9031 | 1244332.2506 | 2576129.1468 | 1244333.2593 | 2576124.0781 | 1244333.6356 | 2576117.8065 | 1244333.6276 | 2576109.0328 | 1244333.3852 | 2576099.7593 | 1244332.8668 | 2576091.9224 | 1244332.5872 | 2576065.3603 | 1244329.9298
71 | 2575990.5055 | 1244474.3778 | 2575983.1887 | 1244473.7404 | 2575968.3292 | 1244470.799 | 2575954.925 | 1244467.2093
72 | 2576175.919 | 1244814.4782 | 2576196.049 | 1244813.1184 | 2576221.1225 | 1244819.7773 | 2576283.8339 | 1244842.4175 | 2576316.2341 | 1244854.2507 | 2576372.1334 | 1244860.8311 | 2576412.3388 | 1244869.0424 | 2576430.78 | 1244874.2722 | 2576459.9742 | 1244885.6075 | 2576480.5472 | 1244893.0637 | 2576489.3161 | 1244896.1085 | 2576495.6949 | 1244898.5069 | 2576500.9792 | 1244901.1542 | 2576505.8385 | 1244903.3363 | 2576508.2946 | 1244904.1433
73 | 2576059.7664 | 1244329.3701 | 2576065.3603 | 1244329.9298
74 | 2576538.5005 | 1244439.2655 | 2576508.2946 | 1244904.1433
75 | 2576058.9187 | 1244329.2853 | 2576059.7664 | 1244329.3701
76 | 2576530.6462 | 1244393.9254 | 2576522.6612 | 1244415.9802 | 2576522.3974 | 1244419.1815
77 | 2576538.5005 | 1244439.2655 | 2576529.384 | 1244434.4764 | 2576525.4599 | 1244430.0447 | 2576522.1206 | 1244422.5421 | 2576522.3974 | 1244419.1815

## bus_geodata
| x | y | coords
0 | 2576707.0747 | 1245989.7813
1 | 2576706.7321 | 1245989.2912
2 | 2576695.5176 | 1245973.2488
3 | 2576075.9472 | 1245551.6671
4 | 2575779.9323 | 1245446.4373
5 | 2576799.6484 | 1245590.2247
6 | 2576704.0308 | 1245963.5979
7 | 2576729.7998 | 1245935.356
8 | 2576714.1445 | 1245952.3696
9 | 2576875.4128 | 1245978.5688
10 | 2576799.5651 | 1245601.6229
11 | 2576712.9246 | 1245953.724
12 | 2575754.4233 | 1245435.6474
13 | 2575692.9123 | 1245420.5325
14 | 2575536.2207 | 1246228.4407
15 | 2575512.0162 | 1246256.2577
16 | 2575564.9609 | 1246200.9213
17 | 2575611.6388 | 1246179.0004
18 | 2575542.9771 | 1246139.5144
19 | 2575631.3622 | 1246219.3673
20 | 2575587.076 | 1246230.1727
21 | 2575612.4726 | 1246221.7893
22 | 2575680.1788 | 1245419.6225
23 | 2575664.23 | 1245418.4827
24 | 2575710.5644 | 1244948.6362
25 | 2575476.8891 | 1246112.3677
26 | 2575472.0614 | 1244937.2807
27 | 2575389.7078 | 1244908.7403
28 | 2575370.5022 | 1244892.152
29 | 2575466.8561 | 1244935.5764
30 | 2575365.9177 | 1244880.4154
31 | 2575474.1885 | 1246282.4471
32 | 2575426.491 | 1246299.0464
33 | 2575408.7024 | 1246285.3323
34 | 2575542.0043 | 1246139.1129
35 | 2575384.374 | 1246274.8238
36 | 2575436.7839 | 1246258.3889
37 | 2575376.7117 | 1246271.5142
38 | 2575327.3129 | 1246255.2842
39 | 2575345.028 | 1246260.8441
40 | 2575258.0008 | 1246226.379
41 | 2575370.563 | 1246268.8583
42 | 2575238.6014 | 1246213.5902
43 | 2575375.7472 | 1246254.827
44 | 2575411.6917 | 1246199.3475
45 | 2575413.733 | 1246196.4096
46 | 2575416.4294 | 1246190.8949
47 | 2575393.4882 | 1246191.8754
48 | 2575233.2552 | 1246162.1913
49 | 2575285.504 | 1246172.7924
50 | 2575231.9976 | 1246162.0133
51 | 2575286.4143 | 1246172.7965
52 | 2575314.988 | 1246173.0754
53 | 2575318.5997 | 1246173.3413
54 | 2575382.2226 | 1246187.5953
55 | 2575346.283 | 1246177.0138
56 | 2575387.5156 | 1246189.6063
57 | 2575333.6311 | 1246175.0096
58 | 2575418.8769 | 1246161.8771
59 | 2574534.1149 | 1245138.3769
60 | 2574423.3205 | 1245166.7847
61 | 2574547.5653 | 1245086.2966
62 | 2574361.8227 | 1245207.0436
63 | 2574405.2792 | 1245140.7127
64 | 2574359.0375 | 1245181.5393
65 | 2575750.5985 | 1244423.3748
66 | 2574385.8083 | 1245124.7312
67 | 2576057.596 | 1244462.7832
68 | 2576154.601 | 1244315.7899
69 | 2575990.5055 | 1244474.3778
70 | 2576175.919 | 1244814.4782
71 | 2576065.3603 | 1244329.9298
72 | 2575954.925 | 1244467.2093
73 | 2576508.2946 | 1244904.1433
74 | 2576059.7664 | 1244329.3701
75 | 2576058.9187 | 1244329.2853
76 | 2576530.6462 | 1244393.9254
77 | 2576522.3974 | 1244419.1815
78 | 2576538.5005 | 1244439.2655
79 | 2575779.9323 | 1245446.4373

## line_std_types
| c_nf_per_km | r_ohm_per_km | x_ohm_per_km | max_i_ka | type | q_mm2 | alpha | voltage_rating
NAYY 4x50 SE | 210 | 0.642 | 0.083 | 0.142 | cs | 50 | 0.00403 | LV
NAYY 4x120 SE | 264 | 0.225 | 0.08 | 0.242 | cs | 120 | 0.00403 | LV
NAYY 4x150 SE | 261 | 0.208 | 0.08 | 0.27 | cs | 150 | 0.00403 | LV
NA2XS2Y 1x95 RM/25 12/20 kV | 216 | 0.313 | 0.132 | 0.252 | cs | 95 | 0.00403 | MV
NA2XS2Y 1x185 RM/25 12/20 kV | 273 | 0.161 | 0.117 | 0.362 | cs | 185 | 0.00403 | MV
NA2XS2Y 1x240 RM/25 12/20 kV | 304 | 0.122 | 0.112 | 0.421 | cs | 240 | 0.00403 | MV
NA2XS2Y 1x95 RM/25 6/10 kV | 315 | 0.313 | 0.123 | 0.249 | cs | 95 | 0.00403 | MV
NA2XS2Y 1x185 RM/25 6/10 kV | 406 | 0.161 | 0.11 | 0.358 | cs | 185 | 0.00403 | MV
NA2XS2Y 1x240 RM/25 6/10 kV | 456 | 0.122 | 0.105 | 0.416 | cs | 240 | 0.00403 | MV
NA2XS2Y 1x150 RM/25 12/20 kV | 250 | 0.206 | 0.116 | 0.319 | cs | 150 | 0.00403 | MV
NA2XS2Y 1x120 RM/25 12/20 kV | 230 | 0.253 | 0.119 | 0.283 | cs | 120 | 0.00403 | MV
NA2XS2Y 1x70 RM/25 12/20 kV | 190 | 0.443 | 0.132 | 0.22 | cs | 70 | 0.00403 | MV
NA2XS2Y 1x150 RM/25 6/10 kV | 360 | 0.206 | 0.11 | 0.315 | cs | 150 | 0.00403 | MV
NA2XS2Y 1x120 RM/25 6/10 kV | 340 | 0.253 | 0.113 | 0.28 | cs | 120 | 0.00403 | MV
NA2XS2Y 1x70 RM/25 6/10 kV | 280 | 0.443 | 0.123 | 0.217 | cs | 70 | 0.00403 | MV
N2XS(FL)2Y 1x120 RM/35 64/110 kV | 112 | 0.153 | 0.166 | 0.366 | cs | 120 | 0.00393 | HV
N2XS(FL)2Y 1x185 RM/35 64/110 kV | 125 | 0.099 | 0.156 | 0.457 | cs | 185 | 0.00393 | HV
N2XS(FL)2Y 1x240 RM/35 64/110 kV | 135 | 0.075 | 0.149 | 0.526 | cs | 240 | 0.00393 | HV
N2XS(FL)2Y 1x300 RM/35 64/110 kV | 144 | 0.06 | 0.144 | 0.588 | cs | 300 | 0.00393 | HV
15-AL1/3-ST1A 0.4 | 11 | 1.8769 | 0.35 | 0.105 | ol | 16 | 0.00403 | LV
24-AL1/4-ST1A 0.4 | 11.25 | 1.2012 | 0.335 | 0.14 | ol | 24 | 0.00403 | LV
48-AL1/8-ST1A 0.4 | 12.2 | 0.5939 | 0.3 | 0.21 | ol | 48 | 0.00403 | LV
94-AL1/15-ST1A 0.4 | 13.2 | 0.306 | 0.29 | 0.35 | ol | 94 | 0.00403 | LV
34-AL1/6-ST1A 10.0 | 9.7 | 0.8342 | 0.36 | 0.17 | ol | 34 | 0.00403 | MV
48-AL1/8-ST1A 10.0 | 10.1 | 0.5939 | 0.35 | 0.21 | ol | 48 | 0.00403 | MV
70-AL1/11-ST1A 10.0 | 10.4 | 0.4132 | 0.339 | 0.29 | ol | 70 | 0.00403 | MV
94-AL1/15-ST1A 10.0 | 10.75 | 0.306 | 0.33 | 0.35 | ol | 94 | 0.00403 | MV
122-AL1/20-ST1A 10.0 | 11.1 | 0.2376 | 0.323 | 0.41 | ol | 122 | 0.00403 | MV
149-AL1/24-ST1A 10.0 | 11.25 | 0.194 | 0.315 | 0.47 | ol | 149 | 0.00403 | MV
34-AL1/6-ST1A 20.0 | 9.15 | 0.8342 | 0.382 | 0.17 | ol | 34 | 0.00403 | MV
48-AL1/8-ST1A 20.0 | 9.5 | 0.5939 | 0.372 | 0.21 | ol | 48 | 0.00403 | MV
70-AL1/11-ST1A 20.0 | 9.7 | 0.4132 | 0.36 | 0.29 | ol | 70 | 0.00403 | MV
94-AL1/15-ST1A 20.0 | 10 | 0.306 | 0.35 | 0.35 | ol | 94 | 0.00403 | MV
122-AL1/20-ST1A 20.0 | 10.3 | 0.2376 | 0.344 | 0.41 | ol | 122 | 0.00403 | MV
149-AL1/24-ST1A 20.0 | 10.5 | 0.194 | 0.337 | 0.47 | ol | 149 | 0.00403 | MV
184-AL1/30-ST1A 20.0 | 10.75 | 0.1571 | 0.33 | 0.535 | ol | 184 | 0.00403 | MV
243-AL1/39-ST1A 20.0 | 11 | 0.1188 | 0.32 | 0.645 | ol | 243 | 0.00403 | MV
48-AL1/8-ST1A 110.0 | 8 | 0.5939 | 0.46 | 0.21 | ol | 48 | 0.00403 | HV
70-AL1/11-ST1A 110.0 | 8.4 | 0.4132 | 0.45 | 0.29 | ol | 70 | 0.00403 | HV
94-AL1/15-ST1A 110.0 | 8.65 | 0.306 | 0.44 | 0.35 | ol | 94 | 0.00403 | HV
122-AL1/20-ST1A 110.0 | 8.5 | 0.2376 | 0.43 | 0.41 | ol | 122 | 0.00403 | HV
149-AL1/24-ST1A 110.0 | 8.75 | 0.194 | 0.41 | 0.47 | ol | 149 | 0.00403 | HV
184-AL1/30-ST1A 110.0 | 8.8 | 0.1571 | 0.4 | 0.535 | ol | 184 | 0.00403 | HV
243-AL1/39-ST1A 110.0 | 9 | 0.1188 | 0.39 | 0.645 | ol | 243 | 0.00403 | HV
305-AL1/39-ST1A 110.0 | 9.2 | 0.0949 | 0.38 | 0.74 | ol | 305 | 0.00403 | HV
490-AL1/64-ST1A 110.0 | 9.75 | 0.059 | 0.37 | 0.96 | ol | 490 | 0.00403 | HV
679-AL1/86-ST1A 110.0 | 9.95 | 0.042 | 0.36 | 1.15 | ol | 679 | 0.00403 | HV
490-AL1/64-ST1A 220.0 | 10 | 0.059 | 0.285 | 0.96 | ol | 490 | 0.00403 | HV
679-AL1/86-ST1A 220.0 | 11.7 | 0.042 | 0.275 | 1.15 | ol | 679 | 0.00403 | HV
490-AL1/64-ST1A 380.0 | 11 | 0.059 | 0.253 | 0.96 | ol | 490 | 0.00403 | HV
679-AL1/86-ST1A 380.0 | 14.6 | 0.042 | 0.25 | 1.15 | ol | 679 | 0.00403 | HV

## trafo_std_types
| i0_percent | pfe_kw | vkr_percent | sn_mva | vn_lv_kv | vn_hv_kv | vk_percent | shift_degree | vector_group | tap_side | tap_neutral | tap_min | tap_max | tap_step_degree | tap_step_percent | tap_phase_shifter
160 MVA 380/110 kV | 0.06 | 60 | 0.25 | 160 | 110 | 380 | 12.2 | 0 | Yy0 | hv | 0 | -9 | 9 | 0 | 1.5 | FALSE
100 MVA 220/110 kV | 0.06 | 55 | 0.26 | 100 | 110 | 220 | 12 | 0 | Yy0 | hv | 0 | -9 | 9 | 0 | 1.5 | FALSE
63 MVA 110/20 kV | 0.04 | 22 | 0.32 | 63 | 20 | 110 | 18 | 150 | YNd5 | hv | 0 | -9 | 9 | 0 | 1.5 | FALSE
40 MVA 110/20 kV | 0.05 | 18 | 0.34 | 40 | 20 | 110 | 16.2 | 150 | YNd5 | hv | 0 | -9 | 9 | 0 | 1.5 | FALSE
25 MVA 110/20 kV | 0.07 | 14 | 0.41 | 25 | 20 | 110 | 12 | 150 | YNd5 | hv | 0 | -9 | 9 | 0 | 1.5 | FALSE
63 MVA 110/10 kV | 0.04 | 22 | 0.32 | 63 | 10 | 110 | 18 | 150 | YNd5 | hv | 0 | -9 | 9 | 0 | 1.5 | FALSE
40 MVA 110/10 kV | 0.05 | 18 | 0.34 | 40 | 10 | 110 | 16.2 | 150 | YNd5 | hv | 0 | -9 | 9 | 0 | 1.5 | FALSE
25 MVA 110/10 kV | 0.07 | 14 | 0.41 | 25 | 10 | 110 | 12 | 150 | YNd5 | hv | 0 | -9 | 9 | 0 | 1.5 | FALSE
0.25 MVA 20/0.4 kV | 0.32 | 0.8 | 1.44 | 0.25 | 0.4 | 20 | 6 | 150 | Yzn5 | hv | 0 | -2 | 2 | 0 | 2.5 | FALSE
0.4 MVA 20/0.4 kV | 0.3375 | 1.35 | 1.425 | 0.4 | 0.4 | 20 | 6 | 150 | Dyn5 | hv | 0 | -2 | 2 | 0 | 2.5 | FALSE
0.63 MVA 20/0.4 kV | 0.2619 | 1.65 | 1.206 | 0.63 | 0.4 | 20 | 6 | 150 | Dyn5 | hv | 0 | -2 | 2 | 0 | 2.5 | FALSE
0.25 MVA 10/0.4 kV | 0.24 | 0.6 | 1.2 | 0.25 | 0.4 | 10 | 4 | 150 | Dyn5 | hv | 0 | -2 | 2 | 0 | 2.5 | FALSE
0.4 MVA 10/0.4 kV | 0.2375 | 0.95 | 1.325 | 0.4 | 0.4 | 10 | 4 | 150 | Dyn5 | hv | 0 | -2 | 2 | 0 | 2.5 | FALSE
0.63 MVA 10/0.4 kV | 0.1873 | 1.18 | 1.0794 | 0.63 | 0.4 | 10 | 4 | 150 | Dyn5 | hv | 0 | -2 | 2 | 0 | 2.5 | FALSE

## trafo3w_std_types
| sn_hv_mva | sn_mv_mva | sn_lv_mva | vn_hv_kv | vn_mv_kv | vn_lv_kv | vk_hv_percent | vk_mv_percent | vk_lv_percent | vkr_hv_percent | vkr_mv_percent | vkr_lv_percent | pfe_kw | i0_percent | shift_mv_degree | shift_lv_degree | vector_group | tap_side | tap_neutral | tap_min | tap_max | tap_step_percent
63/25/38 MVA 110/20/10 kV | 63 | 25 | 38 | 110 | 20 | 10 | 10.4 | 10.4 | 10.4 | 0.28 | 0.32 | 0.35 | 35 | 0.89 | 0 | 0 | YN0yn0yn0 | hv | 0 | -10 | 10 | 1.2
63/25/38 MVA 110/10/10 kV | 63 | 25 | 38 | 110 | 10 | 10 | 10.4 | 10.4 | 10.4 | 0.28 | 0.32 | 0.35 | 35 | 0.89 | 0 | 0 | YN0yn0yn0 | hv | 0 | -10 | 10 | 1.2

## fuse_std_types
| fuse_type | i_rated_a | t_avg | t_min | t_total | x_avg | x_min | x_total
HV 100A | HV 100A | 100 | 0 | [10.0, 3.64, 0.854, 0.281, 0.1, 0.0531, 0.022, 0.01] | [10.0, 4.267, 1.21, 0.403, 0.1, 0.058, 0.022, 0.01] | 0 | [300.0, 350.0, 450.0, 550.0, 700.0, 850.0, 1200.0, 1752.0] | [600.0, 700.0, 900.0, 1150.0, 1665.0, 2000.0, 3000.0, 4313.0]
HV 10A | HV 10A | 10 | 0 | [10.0, 1675.0, 0.344, 0.156, 0.1, 0.0417, 0.0171, 0.01] | [10.0, 1.3, 0.3, 0.155, 0.1, 0.0555, 0.023, 0.01] | 0 | [30.0, 32.0, 35.0, 37.0, 39.0, 50.0, 70.0, 88.0] | [60.0, 70.0, 80.0, 87.0, 94.0, 110.0, 150.0, 216.0]
HV 125A | HV 125A | 125 | 0 | [10.0, 1.82, 0.344, 0.1, 0.0467, 0.0269, 0.01] | [10.0, 2.478, 0.426, 0.1, 0.0427, 0.0211, 0.01] | 0 | [375.0, 500.0, 700.0, 925.0, 1200.0, 1500.0, 2341.0] | [750.0, 1000.0, 1500.0, 2200.0, 3000.0, 4000.0, 5765.0]
HV 160A | HV 160A | 160 | 0 | [10.0, 4.15, 1.03, 0.198, 0.1, 0.051, 0.0172, 0.01] | [10.0, 2.3, 0.734, 0.274, 0.1, 0.046, 0.0177, 0.01] | 0 | [480.0, 550.0, 700.0, 1000.0, 1260.0, 1600.0, 2500.0, 3227.0] | [960.0, 1300.0, 1700.0, 2200.0, 2996.0, 4000.0, 6000.0, 7946.0]
HV 16A | HV 16A | 16 | 0 | [10.0, 0.352, 0.164, 0.1, 0.0649, 0.0342, 0.01] | [10.0, 2.34, 0.722, 0.181, 0.1, 0.055, 0.0296, 0.01] | 0 | [48.0, 60.0, 65.0, 71.0, 80.0, 100.0, 162.0] | [96.0, 110.0, 125.0, 150.0, 168.0, 200.0, 250.0, 398.0]
HV 200A | HV 200A | 200 | 0 | [10.0, 4.267, 1.21, 0.403, 0.1, 0.058, 0.022, 0.01] | [10.0, 3.73, 1.654, 0.328, 0.1, 0.0531, 0.019, 0.01] | 0 | [600.0, 700.0, 900.0, 1150.0, 1665.0, 2000.0, 3000.0, 4313.0] | [1200.0, 1500.0, 1800.0, 2700.0, 3960.0, 5000.0, 7500.0, 10620.0]
HV 20A | HV 20A | 20 | 0 | [10.0, 1.3, 0.3, 0.155, 0.1, 0.0555, 0.023, 0.01] | [10.0, 1.3, 0.161, 0.1, 0.0611, 0.0399, 0.0141, 0.01] | 0 | [60.0, 70.0, 80.0, 87.0, 94.0, 110.0, 150.0, 216.0] | [120.0, 150.0, 200.0, 223.0, 260.0, 300.0, 450.0, 532.0]
HV 25A | HV 25A | 25 | 0 | [10.0, 2.512, 0.833, 0.299, 0.1, 0.0372, 0.0223, 0.01] | [10.0, 3.125, 0.597, 0.198, 0.1, 0.0378, 0.022, 0.01] | 0 | [75.0, 82.0, 90.0, 100.0, 124.0, 170.0, 200.0, 289.0] | [150.0, 170.0, 210.0, 250.0, 294.0, 400.0, 500.0, 711.0]
HV 31.5A | HV 31.5A | 31.5 | 0 | [10.0, 2.34, 0.722, 0.181, 0.1, 0.055, 0.0296, 0.01] | [10.0, 2.84, 0.368, 0.164, 0.1, 0.0621, 0.0378, 0.0195, 0.01] | 0 | [95.0, 110.0, 125.0, 150.0, 165.0, 200.0, 250.0, 390.0] | [189.0, 220.0, 300.0, 350.0, 393.0, 450.0, 530.0, 700.0, 960.0]
HV 40A | HV 40A | 40 | 0 | [10.0, 1.3, 0.161, 0.1, 0.0611, 0.0399, 0.0141, 0.01] | [10.0, 2.05, 0.369, 0.198, 0.1, 0.051, 0.0298, 0.01] | 0 | [120.0, 150.0, 200.0, 223.0, 260.0, 300.0, 450.0, 532.0] | [240.0, 300.0, 400.0, 450.0, 530.0, 650.0, 800.0, 1311.0]
HV 50A | HV 50A | 50 | 0 | [10.0, 3.215, 0.597, 0.198, 0.1, 0.0378, 0.022, 0.01] | [10.0, 3.64, 0.854, 0.281, 0.1, 0.0531, 0.022, 0.01] | 0 | [150.0, 170.0, 210.0, 250.0, 294.0, 400.0, 500.0, 711.0] | [300.0, 350.0, 450.0, 550.0, 700.0, 850.0, 1200.0, 1752.0]
HV 6.3A | HV 6.3A | 6.3 | 0 | [10.0, 1.39, 0.344, 0.168, 0.1, 0.056, 0.0263, 0.01] | [10.0, 1.711, 0.516, 0.198, 0.1, 0.0634, 0.0303, 0.01] | 0 | [19.0, 19.5, 20.4, 20.8, 22.0, 25.0, 32.0, 48.0] | [38.0, 40.0, 43.0, 48.0, 53.0, 60.0, 75.0, 118.0]
HV 63A | HV 63A | 63 | 0 | [10.0, 2.84, 0.368, 0.164, 0.1, 0.0621, 0.0378, 0.0195, 0.01] | [10.0, 1.82, 0.344, 0.1, 0.0467, 0.0269, 0.01] | 0 | [189.0, 220.0, 300.0, 350.0, 393.0, 450.0, 530.0, 700.0, 961.0] | [378.0, 500.0, 700.0, 934.0, 1200.0, 1500.0, 2366.0]
HV 80A | HV 80A | 80 | 0 | [10.0, 2.05, 0.369, 0.198, 0.1, 0.051, 0.0298, 0.01] | [10.0, 4.15, 1.03, 0.198, 0.1, 0.051, 0.0172, 0.01] | 0 | [240.0, 300.0, 400.0, 450.0, 530.0, 650.0, 800.0, 1311.0] | [480.0, 550.0, 700.0, 1000.0, 1260.0, 1600.0, 2500.0, 3227.0]
Siemens NH-1-100 | Siemens NH-1-100 | 100 | [5400.0, 2000.0, 400.0, 20.0, 1.0, 0.2, 0.012, 0.004] | 0 | 0 | [150.0, 190.0, 250.0, 430.0, 900.0, 1250.0, 2700.0, 3600.0] | 0 | 0
Siemens NH-1-125 | Siemens NH-1-125 | 125 | [4800.0, 120.0, 7.0, 0.1, 0.004] | 0 | 0 | [180.0, 400.0, 740.0, 2000.0, 4250.0] | 0 | 0
Siemens NH-1-16 | Siemens NH-1-16 | 16 | [4000.0, 400.0, 2.0, 0.1, 0.04, 0.01] | 0 | 0 | [26.0, 35.0, 75.0, 150.0, 200.0, 300.0] | 0 | 0
Siemens NH-1-160 | Siemens NH-1-160 | 160 | [4800.0, 120.0, 7.0, 0.1, 0.004] | 0 | 0 | [210.0, 500.0, 900.0, 2300.0, 5000.0] | 0 | 0
Siemens NH-1-25 | Siemens NH-1-25 | 25 | [4000.0, 1000.0, 10.0, 0.2, 0.02, 0.01] | 0 | 0 | [40.0, 50.0, 100.0, 210.0, 400.0, 500.0] | 0 | 0
Siemens NH-1-50 | Siemens NH-1-50 | 50 | [4000.0, 40.0, 4.0, 1.0, 0.02, 0.01] | 0 | 0 | [86.0, 200.0, 300.0, 400.0, 1000.0, 1280.0] | 0 | 0
Siemens NH-1-63 | Siemens NH-1-63 | 63 | [4000.0, 100.0, 10.0, 2.0, 0.04, 0.01] | 0 | 0 | [100.0, 200.0, 300.0, 400.0, 1000.0, 1500.0] | 0 | 0
Siemens NH-1-80 | Siemens NH-1-80 | 80 | [4800.0, 120.0, 7.0, 0.1, 0.01] | 0 | 0 | [150.58, 250.0, 450.0, 1150.0, 2470.0] | 0 | 0
Siemens NH-2-1000 | Siemens NH-2-1000 | 1000 | [4800.0, 120.0, 7.0, 0.1, 0.004] | 0 | 0 | [1900.0, 3500.0, 8400.0, 24000.0, 52000.0] | 0 | 0
Siemens NH-2-200 | Siemens NH-2-200 | 200 | [4800.0, 120.0, 7.0, 0.1, 0.004] | 0 | 0 | [280.0, 650.0, 1200.0, 3000.0, 7000.0] | 0 | 0
Siemens NH-2-224 | Siemens NH-2-224 | 224 | [4800.0, 120.0, 7.0, 0.2, 0.04, 0.004] | 0 | 0 | [400.0, 750.0, 1453.0, 3025.0, 4315.0, 7600.0] | 0 | 0
Siemens NH-2-250 | Siemens NH-2-250 | 250 | [4800.0, 120.0, 7.0, 0.1, 0.004] | 0 | 0 | [450.0, 800.0, 1650.0, 4000.0, 8500.0] | 0 | 0
Siemens NH-2-315 | Siemens NH-2-315 | 315 | [4800.0, 120.0, 7.0, 0.1, 0.004] | 0 | 0 | [550.0, 920.0, 1900.0, 5000.0, 11000.0] | 0 | 0
Siemens NH-2-355 | Siemens NH-2-355 | 355 | [4800.0, 120.0, 6.0, 0.1, 0.004] | 0 | 0 | [650.0, 1116.27, 2350.0, 5840.0, 12790.0] | 0 | 0
Siemens NH-2-400 | Siemens NH-2-400 | 400 | [4800.0, 120.0, 7.0, 0.1, 0.004] | 0 | 0 | [720.0, 1350.0, 2800.0, 6500.0, 15000.0] | 0 | 0
Siemens NH-2-425 | Siemens NH-2-425 | 425 | [4800.0, 120.0, 7.0, 0.1, 0.004] | 0 | 0 | [850.0, 1500.0, 3050.0, 7500.0, 16500.0] | 0 | 0
Siemens NH-2-630 | Siemens NH-2-630 | 630 | [4800.0, 120.0, 7.0, 0.1, 0.004] | 0 | 0 | [1200.0, 2000.0, 4800.0, 12000.0, 26000.0] | 0 | 0

## dtypes
| element | column | dtype
0 | bus | name | object
1 | bus | vn_kv | float64
2 | bus | type | object
3 | bus | zone | object
4 | bus | in_service | bool
5 | load | name | object
6 | load | bus | uint32
7 | load | p_mw | float64
8 | load | q_mvar | float64
9 | load | const_z_percent | float64
10 | load | const_i_percent | float64
11 | load | sn_mva | float64
12 | load | scaling | float64
13 | load | in_service | bool
14 | load | type | object
15 | ext_grid | name | object
16 | ext_grid | bus | uint32
17 | ext_grid | vm_pu | float64
18 | ext_grid | va_degree | float64
19 | ext_grid | slack_weight | float64
20 | ext_grid | in_service | bool
21 | line | name | object
22 | line | std_type | object
23 | line | from_bus | uint32
24 | line | to_bus | uint32
25 | line | length_km | float64
26 | line | r_ohm_per_km | float64
27 | line | x_ohm_per_km | float64
28 | line | c_nf_per_km | float64
29 | line | g_us_per_km | float64
30 | line | max_i_ka | float64
31 | line | df | float64
32 | line | parallel | uint32
33 | line | type | object
34 | line | in_service | bool
35 | trafo | name | object
36 | trafo | std_type | object
37 | trafo | hv_bus | uint32
38 | trafo | lv_bus | uint32
39 | trafo | sn_mva | float64
40 | trafo | vn_hv_kv | float64
41 | trafo | vn_lv_kv | float64
42 | trafo | vk_percent | float64
43 | trafo | vkr_percent | float64
44 | trafo | pfe_kw | float64
45 | trafo | i0_percent | float64
46 | trafo | shift_degree | float64
47 | trafo | tap_side | object
48 | trafo | tap_neutral | int32
49 | trafo | tap_min | int32
50 | trafo | tap_max | int32
51 | trafo | tap_step_percent | float64
52 | trafo | tap_step_degree | float64
53 | trafo | tap_pos | int32
54 | trafo | tap_phase_shifter | bool
55 | trafo | parallel | uint32
56 | trafo | df | float64
57 | trafo | in_service | bool
58 | line_geodata | coords | object
59 | bus_geodata | x | float64
60 | bus_geodata | y | float64
61 | bus_geodata | coords | object

## parameters
| version | format_version | converged | OPF_converged | name | f_hz | sn_mva
0 | 2.14.6 | 2.14.0 | FALSE | FALSE |  | 50 | 1