## bus
| name | vn_kv | type | zone | in_service
0 | bus_LV_6808-7_0_2_node_0 | 0.4 | n |  | TRUE
1 | bus_LV_6808-7_0_2_node_1 | 0.4 | n |  | TRUE
2 | bus_LV_6808-7_0_2_node_205 | 0.4 | n |  | TRUE
3 | bus_LV_6808-7_0_2_node_2 | 0.4 | n |  | TRUE
4 | bus_LV_6808-7_0_2_node_3 | 0.4 | n |  | TRUE
5 | bus_LV_6808-7_0_2_node_5 | 0.4 | n |  | TRUE
6 | bus_LV_6808-7_0_2_node_4 | 0.4 | n |  | TRUE
7 | bus_LV_6808-7_0_2_node_6 | 0.4 | n |  | TRUE
8 | bus_LV_6808-7_0_2_node_69 | 0.4 | n |  | TRUE
9 | bus_LV_6808-7_0_2_node_7 | 0.4 | n |  | TRUE
10 | bus_LV_6808-7_0_2_node_65 | 0.4 | n |  | TRUE
11 | bus_LV_6808-7_0_2_node_166 | 0.4 | n |  | TRUE
12 | bus_LV_6808-7_0_2_node_167 | 0.4 | n |  | TRUE
13 | bus_LV_6808-7_0_2_node_168 | 0.4 | n |  | TRUE
14 | bus_LV_6808-7_0_2_node_169 | 0.4 | n |  | TRUE
15 | bus_LV_6808-7_0_2_node_170 | 0.4 | n |  | TRUE
16 | bus_LV_6808-7_0_2_node_175 | 0.4 | n |  | TRUE
17 | bus_LV_6808-7_0_2_node_197 | 0.4 | n |  | TRUE
18 | bus_LV_6808-7_0_2_node_171 | 0.4 | n |  | TRUE
19 | bus_LV_6808-7_0_2_node_172 | 0.4 | n |  | TRUE
20 | bus_LV_6808-7_0_2_node_177 | 0.4 | n |  | TRUE
21 | bus_LV_6808-7_0_2_node_173 | 0.4 | n |  | TRUE
22 | bus_LV_6808-7_0_2_node_174 | 0.4 | n |  | TRUE
23 | bus_LV_6808-7_0_2_node_48 | 0.4 | n |  | TRUE
24 | bus_LV_6808-7_0_2_node_49 | 0.4 | n |  | TRUE
25 | bus_LV_6808-7_0_2_node_50 | 0.4 | n |  | TRUE
26 | bus_LV_6808-7_0_2_node_54 | 0.4 | n |  | TRUE
27 | bus_LV_6808-7_0_2_node_51 | 0.4 | n |  | TRUE
28 | bus_LV_6808-7_0_2_node_52 | 0.4 | n |  | TRUE
29 | bus_LV_6808-7_0_2_node_53 | 0.4 | n |  | TRUE
30 | bus_LV_6808-7_0_2_node_67 | 0.4 | n |  | TRUE
31 | bus_LV_6808-7_0_2_node_68 | 0.4 | n |  | TRUE
32 | bus_LV_6808-7_0_2_node_55 | 0.4 | n |  | TRUE
33 | bus_LV_6808-7_0_2_node_56 | 0.4 | n |  | TRUE
34 | bus_LV_6808-7_0_2_node_57 | 0.4 | n |  | TRUE
35 | bus_LV_6808-7_0_2_node_58 | 0.4 | n |  | TRUE
36 | bus_LV_6808-7_0_2_node_196 | 0.4 | n |  | TRUE
37 | bus_LV_6808-7_0_2_node_60 | 0.4 | n |  | TRUE
38 | bus_LV_6808-7_0_2_node_61 | 0.4 | n |  | TRUE
39 | bus_LV_6808-7_0_2_node_62 | 0.4 | n |  | TRUE
40 | bus_LV_6808-7_0_2_node_63 | 0.4 | n |  | TRUE
41 | bus_LV_6808-7_0_2_node_64 | 0.4 | n |  | TRUE
42 | bus_LV_6808-7_0_2_node_66 | 0.4 | n |  | TRUE
43 | bus_LV_6808-7_0_2_node_209 | 0.4 | n |  | TRUE
44 | bus_LV_6808-7_0_2_node_198 | 0.4 | n |  | TRUE
45 | bus_LV_6808-7_0_2_node_199 | 0.4 | n |  | TRUE
46 | bus_LV_6808-7_0_2_node_200 | 0.4 | n |  | TRUE
47 | bus_LV_6808-7_0_2_node_201 | 0.4 | n |  | TRUE
48 | bus_LV_6808-7_0_2_node_202 | 0.4 | n |  | TRUE
49 | bus_LV_6808-7_0_2_node_203 | 0.4 | n |  | TRUE
50 | bus_LV_6808-7_0_2_node_204 | 0.4 | n |  | TRUE
51 | bus_LV_6808-7_0_2_node_206 | 0.4 | n |  | TRUE
52 | bus_LV_6808-7_0_2_node_207 | 0.4 | n |  | TRUE
53 | bus_LV_6808-7_0_2_node_208 | 0.4 | n |  | TRUE
54 | bus_LV_6808-7_0_2_node_176 | 0.4 | n |  | TRUE
55 | bus_MV_330_0_node_127 | 20 | n |  | TRUE

## load
| name | bus | p_mw | q_mvar | const_z_percent | const_i_percent | sn_mva | scaling | in_service | type
0 | LV_6808-7_0_2_load_0 | 0 | 0.0031838 | 0.00079794 | 0 | 0 |  | 1 | TRUE | wye
1 | LV_6808-7_0_2_load_205 | 2 | 0.0012869 | 0.00032252 | 0 | 0 |  | 1 | TRUE | wye
2 | LV_6808-7_0_2_load_3 | 4 | 0.0075741 | 0.0018982 | 0 | 0 |  | 1 | TRUE | wye
3 | LV_6808-7_0_2_load_4 | 6 | 0.0034539 | 0.00086562 | 0 | 0 |  | 1 | TRUE | wye
4 | LV_6808-7_0_2_load_6 | 7 | 0.0022358 | 0.00056035 | 0 | 0 |  | 1 | TRUE | wye
5 | LV_6808-7_0_2_load_69 | 8 | 0.0023675 | 0.00059336 | 0 | 0 |  | 1 | TRUE | wye
6 | LV_6808-7_0_2_load_7 | 9 | 0.002543 | 0.00063733 | 0 | 0 |  | 1 | TRUE | wye
7 | LV_6808-7_0_2_load_65 | 10 | 0.0018146 | 0.00045479 | 0 | 0 |  | 1 | TRUE | wye
8 | LV_6808-7_0_2_load_166 | 11 | 0.0012737 | 0.00031922 | 0 | 0 |  | 1 | TRUE | wye
9 | LV_6808-7_0_2_load_167 | 12 | 0.0019426 | 0.00048687 | 0 | 0 |  | 1 | TRUE | wye
10 | LV_6808-7_0_2_load_169 | 14 | 0.00058929 | 0.00014769 | 0 | 0 |  | 1 | TRUE | wye
11 | LV_6808-7_0_2_load_170 | 15 | 0.0013313 | 0.00033365 | 0 | 0 |  | 1 | TRUE | wye
12 | LV_6808-7_0_2_load_197 | 17 | 0.0013316 | 0.00033372 | 0 | 0 |  | 1 | TRUE | wye
13 | LV_6808-7_0_2_load_171 | 18 | 0.0019883 | 0.00049832 | 0 | 0 |  | 1 | TRUE | wye
14 | LV_6808-7_0_2_load_172 | 19 | 0.0013691 | 0.00034313 | 0 | 0 |  | 1 | TRUE | wye
15 | LV_6808-7_0_2_load_173 | 21 | 0.0010649 | 0.00026688 | 0 | 0 |  | 1 | TRUE | wye
16 | LV_6808-7_0_2_load_174 | 22 | 0.00099233 | 0.0002487 | 0 | 0 |  | 1 | TRUE | wye
17 | LV_6808-7_0_2_load_48 | 23 | 0.00629 | 0.0015764 | 0 | 0 |  | 1 | TRUE | wye
18 | LV_6808-7_0_2_load_49 | 24 | 0.00096976 | 0.00024305 | 0 | 0 |  | 1 | TRUE | wye
19 | LV_6808-7_0_2_load_50 | 25 | 0.000464 | 0.00011629 | 0 | 0 |  | 1 | TRUE | wye
20 | LV_6808-7_0_2_load_54 | 26 | 0.0018541 | 0.00046469 | 0 | 0 |  | 1 | TRUE | wye
21 | LV_6808-7_0_2_load_51 | 27 | 0.00061522 | 0.00015419 | 0 | 0 |  | 1 | TRUE | wye
22 | LV_6808-7_0_2_load_52 | 28 | 0.001831 | 0.0004589 | 0 | 0 |  | 1 | TRUE | wye
23 | LV_6808-7_0_2_load_53 | 29 | 0.0034751 | 0.00087093 | 0 | 0 |  | 1 | TRUE | wye
24 | LV_6808-7_0_2_load_67 | 30 | 0.0027423 | 0.00068729 | 0 | 0 |  | 1 | TRUE | wye
25 | LV_6808-7_0_2_load_68 | 31 | 0.0017381 | 0.0004356 | 0 | 0 |  | 1 | TRUE | wye
26 | LV_6808-7_0_2_load_55 | 32 | 0.00063125 | 0.00015821 | 0 | 0 |  | 1 | TRUE | wye
27 | LV_6808-7_0_2_load_56 | 33 | 0.0012263 | 0.00030734 | 0 | 0 |  | 1 | TRUE | wye
28 | LV_6808-7_0_2_load_57 | 34 | 0.0014658 | 0.00036736 | 0 | 0 |  | 1 | TRUE | wye
29 | LV_6808-7_0_2_load_58 | 35 | 0.00075651 | 0.0001896 | 0 | 0 |  | 1 | TRUE | wye
30 | LV_6808-7_0_2_load_196 | 36 | 0.0007568 | 0.00018967 | 0 | 0 |  | 1 | TRUE | wye
31 | LV_6808-7_0_2_load_60 | 37 | 0.002217 | 0.00055564 | 0 | 0 |  | 1 | TRUE | wye
32 | LV_6808-7_0_2_load_61 | 38 | 0.0026956 | 0.00067557 | 0 | 0 |  | 1 | TRUE | wye
33 | LV_6808-7_0_2_load_62 | 39 | 0.0022389 | 0.00056111 | 0 | 0 |  | 1 | TRUE | wye
34 | LV_6808-7_0_2_load_63 | 40 | 0.0018654 | 0.00046752 | 0 | 0 |  | 1 | TRUE | wye
35 | LV_6808-7_0_2_load_64 | 41 | 0.0037092 | 0.00092961 | 0 | 0 |  | 1 | TRUE | wye
36 | LV_6808-7_0_2_load_66 | 42 | 0.0094868 | 0.0023776 | 0 | 0 |  | 1 | TRUE | wye
37 | LV_6808-7_0_2_load_209 | 43 | 0.00054861 | 0.0001375 | 0 | 0 |  | 1 | TRUE | wye
38 | LV_6808-7_0_2_load_198 | 44 | 0.0013972 | 0.00035016 | 0 | 0 |  | 1 | TRUE | wye
39 | LV_6808-7_0_2_load_199 | 45 | 0.0013969 | 0.0003501 | 0 | 0 |  | 1 | TRUE | wye
40 | LV_6808-7_0_2_load_200 | 46 | 0.0012794 | 0.00032066 | 0 | 0 |  | 1 | TRUE | wye
41 | LV_6808-7_0_2_load_201 | 47 | 0.0012789 | 0.00032052 | 0 | 0 |  | 1 | TRUE | wye
42 | LV_6808-7_0_2_load_202 | 48 | 0.0014078 | 0.00035282 | 0 | 0 |  | 1 | TRUE | wye
43 | LV_6808-7_0_2_load_203 | 49 | 0.001407 | 0.00035263 | 0 | 0 |  | 1 | TRUE | wye
44 | LV_6808-7_0_2_load_204 | 50 | 0.00054739 | 0.00013719 | 0 | 0 |  | 1 | TRUE | wye
45 | LV_6808-7_0_2_load_206 | 51 | 0.00053705 | 0.0001346 | 0 | 0 |  | 1 | TRUE | wye
46 | LV_6808-7_0_2_load_207 | 52 | 0.00054106 | 0.0001356 | 0 | 0 |  | 1 | TRUE | wye
47 | LV_6808-7_0_2_load_208 | 53 | 0.00049981 | 0.00012526 | 0 | 0 |  | 1 | TRUE | wye
48 | LV_6808-7_0_2_load_176 | 54 | 0.0029791 | 0.00074664 | 0 | 0 |  | 1 | TRUE | wye

## ext_grid
| name | bus | vm_pu | va_degree | slack_weight | in_service
0 |  | 9 | 1 | 0 | 1 | TRUE

## line
| name | std_type | from_bus | to_bus | length_km | r_ohm_per_km | x_ohm_per_km | c_nf_per_km | g_us_per_km | max_i_ka | df | parallel | type | in_service
0 | LV_6808-7_0_2_line_0 | NAYY 4x150 SE | 0 | 1 | 0.038781 | 0.208 | 0.08 | 261 | 0 | 0.27 | 1 | 1 | cs | TRUE
1 | LV_6808-7_0_2_line_1 | NAYY 4x150 SE | 0 | 2 | 0.1395 | 0.208 | 0.08 | 261 | 0 | 0.27 | 1 | 1 | cs | TRUE
2 | LV_6808-7_0_2_line_2 | NAYY 4x150 SE | 1 | 3 | 0.035928 | 0.208 | 0.08 | 261 | 0 | 0.27 | 1 | 1 | cs | TRUE
3 | LV_6808-7_0_2_line_3 | NAYY 4x150 SE | 1 | 4 | 0.022952 | 0.208 | 0.08 | 261 | 0 | 0.27 | 1 | 1 | cs | TRUE
4 | LV_6808-7_0_2_line_4 | NAYY 4x150 SE | 2 | 51 | 0.0044358 | 0.208 | 0.08 | 261 | 0 | 0.27 | 1 | 1 | cs | TRUE
5 | LV_6808-7_0_2_line_5 | NAYY 4x150 SE | 2 | 50 | 0.001781 | 0.208 | 0.08 | 261 | 0 | 0.27 | 1 | 1 | cs | TRUE
6 | LV_6808-7_0_2_line_6 | NAYY 4x150 SE | 3 | 5 | 0.045566 | 0.208 | 0.08 | 261 | 0 | 0.27 | 1 | 1 | cs | TRUE
7 | LV_6808-7_0_2_line_7 | NAYY 4x150 SE | 3 | 6 | 0.046805 | 0.208 | 0.08 | 261 | 0 | 0.27 | 1 | 1 | cs | TRUE
8 | LV_6808-7_0_2_line_8 | NAYY 4x150 SE | 4 | 7 | 0.028796 | 0.208 | 0.08 | 261 | 0 | 0.27 | 1 | 1 | cs | TRUE
9 | LV_6808-7_0_2_line_9 | NAYY 4x150 SE | 5 | 8 | 0.069196 | 0.208 | 0.08 | 261 | 0 | 0.27 | 1 | 1 | cs | TRUE
10 | LV_6808-7_0_2_line_10 | NAYY 4x150 SE | 7 | 9 | 0.020681 | 0.208 | 0.08 | 261 | 0 | 0.27 | 1 | 1 | cs | TRUE
11 | LV_6808-7_0_2_line_11 | NAYY 4x150 SE | 8 | 41 | 0.023226 | 0.208 | 0.08 | 261 | 0 | 0.27 | 1 | 1 | cs | TRUE
12 | LV_6808-7_0_2_line_12 | NAYY 4x150 SE | 9 | 10 | 0.049922 | 0.208 | 0.08 | 261 | 0 | 0.27 | 1 | 1 | cs | TRUE
13 | LV_6808-7_0_2_line_13 | NAYY 4x150 SE | 10 | 42 | 0.011655 | 0.208 | 0.08 | 261 | 0 | 0.27 | 1 | 1 | cs | TRUE
14 | LV_6808-7_0_2_line_14 | NAYY 4x150 SE | 11 | 12 | 0.024331 | 0.208 | 0.08 | 261 | 0 | 0.27 | 1 | 1 | cs | TRUE
15 | LV_6808-7_0_2_line_15 | NAYY 4x150 SE | 11 | 13 | 0.13541 | 0.208 | 0.08 | 261 | 0 | 0.27 | 1 | 1 | cs | TRUE
16 | LV_6808-7_0_2_line_16 | NAYY 4x150 SE | 12 | 14 | 0.018232 | 0.208 | 0.08 | 261 | 0 | 0.27 | 1 | 1 | cs | TRUE
17 | LV_6808-7_0_2_line_17 | NAYY 4x150 SE | 13 | 15 | 0.070192 | 0.208 | 0.08 | 261 | 0 | 0.27 | 1 | 1 | cs | TRUE
18 | LV_6808-7_0_2_line_18 | NAYY 4x150 SE | 14 | 16 | 0.014997 | 0.208 | 0.08 | 261 | 0 | 0.27 | 1 | 1 | cs | TRUE
19 | LV_6808-7_0_2_line_19 | NAYY 4x150 SE | 15 | 17 | 0.0020089 | 0.208 | 0.08 | 261 | 0 | 0.27 | 1 | 1 | cs | TRUE
20 | LV_6808-7_0_2_line_20 | NAYY 4x150 SE | 16 | 22 | 0.049402 | 0.208 | 0.08 | 261 | 0 | 0.27 | 1 | 1 | cs | TRUE
21 | LV_6808-7_0_2_line_21 | NAYY 4x150 SE | 17 | 44 | 0.0044531 | 0.208 | 0.08 | 261 | 0 | 0.27 | 1 | 1 | cs | TRUE
22 | LV_6808-7_0_2_line_22 | NAYY 4x150 SE | 18 | 19 | 0.026633 | 0.208 | 0.08 | 261 | 0 | 0.27 | 1 | 1 | cs | TRUE
23 | LV_6808-7_0_2_line_23 | NAYY 4x150 SE | 18 | 20 | 0.36014 | 0.208 | 0.08 | 261 | 0 | 0.27 | 1 | 1 | cs | TRUE
24 | LV_6808-7_0_2_line_24 | NAYY 4x150 SE | 19 | 21 | 0.024008 | 0.208 | 0.08 | 261 | 0 | 0.27 | 1 | 1 | cs | TRUE
25 | LV_6808-7_0_2_line_25 | NAYY 4x150 SE | 20 | 54 | 0.0082 | 0.208 | 0.08 | 261 | 0 | 0.27 | 1 | 1 | cs | TRUE
26 | LV_6808-7_0_2_line_26 | NAYY 4x150 SE | 21 | 22 | 0.019349 | 0.208 | 0.08 | 261 | 0 | 0.27 | 1 | 1 | cs | TRUE
27 | LV_6808-7_0_2_line_27 | NAYY 4x150 SE | 23 | 24 | 0.0044597 | 0.208 | 0.08 | 261 | 0 | 0.27 | 1 | 1 | cs | TRUE
28 | LV_6808-7_0_2_line_28 | NAYY 4x150 SE | 24 | 25 | 0.023139 | 0.208 | 0.08 | 261 | 0 | 0.27 | 1 | 1 | cs | TRUE
29 | LV_6808-7_0_2_line_29 | NAYY 4x150 SE | 25 | 26 | 0.029923 | 0.208 | 0.08 | 261 | 0 | 0.27 | 1 | 1 | cs | TRUE
30 | LV_6808-7_0_2_line_30 | NAYY 4x150 SE | 26 | 31 | 0.00917 | 0.208 | 0.08 | 261 | 0 | 0.27 | 1 | 1 | cs | TRUE
31 | LV_6808-7_0_2_line_31 | NAYY 4x150 SE | 27 | 28 | 0.032535 | 0.208 | 0.08 | 261 | 0 | 0.27 | 1 | 1 | cs | TRUE
32 | LV_6808-7_0_2_line_32 | NAYY 4x150 SE | 28 | 29 | 0.032052 | 0.208 | 0.08 | 261 | 0 | 0.27 | 1 | 1 | cs | TRUE
33 | LV_6808-7_0_2_line_33 | NAYY 4x150 SE | 29 | 30 | 0.032775 | 0.208 | 0.08 | 261 | 0 | 0.27 | 1 | 1 | cs | TRUE
34 | LV_6808-7_0_2_line_34 | NAYY 4x150 SE | 30 | 40 | 0.001529 | 0.208 | 0.08 | 261 | 0 | 0.27 | 1 | 1 | cs | TRUE
35 | LV_6808-7_0_2_line_35 | NAYY 4x150 SE | 31 | 42 | 0.0040729 | 0.208 | 0.08 | 261 | 0 | 0.27 | 1 | 1 | cs | TRUE
36 | LV_6808-7_0_2_line_36 | NAYY 4x150 SE | 32 | 33 | 0.066306 | 0.208 | 0.08 | 261 | 0 | 0.27 | 1 | 1 | cs | TRUE
37 | LV_6808-7_0_2_line_37 | NAYY 4x150 SE | 32 | 34 | 0.010438 | 0.208 | 0.08 | 261 | 0 | 0.27 | 1 | 1 | cs | TRUE
38 | LV_6808-7_0_2_line_38 | NAYY 4x150 SE | 33 | 35 | 0.019245 | 0.208 | 0.08 | 261 | 0 | 0.27 | 1 | 1 | cs | TRUE
39 | LV_6808-7_0_2_line_39 | NAYY 4x150 SE | 35 | 36 | 0.0020179 | 0.208 | 0.08 | 261 | 0 | 0.27 | 1 | 1 | cs | TRUE
40 | LV_6808-7_0_2_line_40 | NAYY 4x150 SE | 36 | 43 | 0.0054761 | 0.208 | 0.08 | 261 | 0 | 0.27 | 1 | 1 | cs | TRUE
41 | LV_6808-7_0_2_line_41 | NAYY 4x150 SE | 37 | 38 | 0.0099045 | 0.208 | 0.08 | 261 | 0 | 0.27 | 1 | 1 | cs | TRUE
42 | LV_6808-7_0_2_line_42 | NAYY 4x150 SE | 37 | 39 | 0.024639 | 0.208 | 0.08 | 261 | 0 | 0.27 | 1 | 1 | cs | TRUE
43 | LV_6808-7_0_2_line_43 | NAYY 4x150 SE | 38 | 40 | 0.016418 | 0.208 | 0.08 | 261 | 0 | 0.27 | 1 | 1 | cs | TRUE
44 | LV_6808-7_0_2_line_44 | NAYY 4x150 SE | 39 | 41 | 0.025567 | 0.208 | 0.08 | 261 | 0 | 0.27 | 1 | 1 | cs | TRUE
45 | LV_6808-7_0_2_line_45 | NAYY 4x150 SE | 43 | 53 | 0.0017508 | 0.208 | 0.08 | 261 | 0 | 0.27 | 1 | 1 | cs | TRUE
46 | LV_6808-7_0_2_line_46 | NAYY 4x150 SE | 44 | 45 | 0.002009 | 0.208 | 0.08 | 261 | 0 | 0.27 | 1 | 1 | cs | TRUE
47 | LV_6808-7_0_2_line_47 | NAYY 4x150 SE | 45 | 46 | 0.0054157 | 0.208 | 0.08 | 261 | 0 | 0.27 | 1 | 1 | cs | TRUE
48 | LV_6808-7_0_2_line_48 | NAYY 4x150 SE | 46 | 47 | 0.0020069 | 0.208 | 0.08 | 261 | 0 | 0.27 | 1 | 1 | cs | TRUE
49 | LV_6808-7_0_2_line_49 | NAYY 4x150 SE | 47 | 48 | 0.0044538 | 0.208 | 0.08 | 261 | 0 | 0.27 | 1 | 1 | cs | TRUE
50 | LV_6808-7_0_2_line_50 | NAYY 4x150 SE | 48 | 49 | 0.0020076 | 0.208 | 0.08 | 261 | 0 | 0.27 | 1 | 1 | cs | TRUE
51 | LV_6808-7_0_2_line_51 | NAYY 4x150 SE | 49 | 50 | 0.0058442 | 0.208 | 0.08 | 261 | 0 | 0.27 | 1 | 1 | cs | TRUE
52 | LV_6808-7_0_2_line_52 | NAYY 4x150 SE | 51 | 52 | 0.0019559 | 0.208 | 0.08 | 261 | 0 | 0.27 | 1 | 1 | cs | TRUE
53 | LV_6808-7_0_2_line_53 | NAYY 4x150 SE | 52 | 53 | 0.0057357 | 0.208 | 0.08 | 261 | 0 | 0.27 | 1 | 1 | cs | TRUE

## trafo
| name | std_type | hv_bus | lv_bus | sn_mva | vn_hv_kv | vn_lv_kv | vk_percent | vkr_percent | pfe_kw | i0_percent | shift_degree | tap_side | tap_neutral | tap_min | tap_max | tap_step_percent | tap_step_degree | tap_pos | tap_phase_shifter | parallel | df | in_service
0 | LV_6808-7_0_2_trafo_7 | 0.25 MVA 20/0.4 kV | 55 | 9 | 0.25 | 20 | 0.4 | 6 | 1.44 | 0.8 | 0.32 | 150 | hv | 0 | -2 | 2 | 2.5 | 0 | 0 | FALSE | 1 | 1 | TRUE

## line_geodata
| x0 | y0 | x1 | y1 | x2 | y2 | x3 | y3 | x4 | y4 | x5 | y5 | x6 | y6 | x7 | y7 | x8 | y8 | x9 | y9 | x10 | y10 | x11 | y11 | x12 | y12
0 | 2578736.0531 | 1246222.8219 | 2578750.3674 | 1246186.7789
1 | 2578801.3998 | 1246056.9506 | 2578750.3674 | 1246186.7789
2 | 2578736.0531 | 1246222.8219 | 2578726.6729 | 1246219.0644 | 2578715.4914 | 1246214.335 | 2578703.0067 | 1246208.5207
3 | 2578736.0531 | 1246222.8219 | 2578742.0665 | 1246225.0906 | 2578748.6085 | 1246227.3352 | 2578755.0505 | 1246229.0465 | 2578757.9296 | 1246229.6581
4 | 2578801.3998 | 1246056.9506 | 2578805.522 | 1246058.5889
5 | 2578801.3998 | 1246056.9506 | 2578799.7447 | 1246056.2928
6 | 2578679.1561 | 1246215.9338 | 2578677.3927 | 1246212.9049 | 2578676.5766 | 1246210.7397 | 2578676.1066 | 1246208.2065 | 2578676.3315 | 1246205.6262 | 2578677.2353 | 1246202.8101 | 2578680.237 | 1246197.329 | 2578690.1735 | 1246202.4075 | 2578703.0067 | 1246208.5207
7 | 2578703.0067 | 1246208.5207 | 2578711.8306 | 1246194.1686 | 2578717.9594 | 1246184.4403 | 2578720.4863 | 1246183.4194 | 2578723.4015 | 1246183.2866 | 2578725.693 | 1246184.0344 | 2578734.6814 | 1246189.2767
8 | 2578757.9296 | 1246229.6581 | 2578761.9977 | 1246230.5224 | 2578774.817 | 1246232.8 | 2578786.3566 | 1246234.1397
9 | 2578679.1561 | 1246215.9338 | 2578682.1775 | 1246220.1033 | 2578685.7889 | 1246224.482 | 2578691.0818 | 1246230.1221 | 2578696.6158 | 1246235.5945 | 2578702.2079 | 1246240.433 | 2578708.3432 | 1246245.0916 | 2578715.5674 | 1246250.0799 | 2578723.1525 | 1246254.5999 | 2578724.4921 | 1246255.3067 | 2578731.909 | 1246259.2603 | 2578732.1194 | 1246259.3461
10 | 2578806.9597 | 1246235.9047 | 2578789.772 | 1246234.5363 | 2578786.3566 | 1246234.1397
11 | 2578754.0664 | 1246266.8738 | 2578746.9308 | 1246264.8653 | 2578738.9064 | 1246262.1147 | 2578732.1194 | 1246259.3461
12 | 2578856.7118 | 1246240.0241 | 2578824.514 | 1246237.3023 | 2578806.9597 | 1246235.9047
13 | 2578856.7118 | 1246240.0241 | 2578858.8334 | 1246240.2034 | 2578868.3154 | 1246241.1118
14 | 2578877.9764 | 1246051.5356 | 2578865.4632 | 1246047.5783 | 2578854.7972 | 1246044.1388
15 | 2578724.3648 | 1246008.3598 | 2578730.367 | 1246009.5611 | 2578744.3977 | 1246012.4569 | 2578770.1917 | 1246017.9454 | 2578779.6729 | 1246020.2907 | 2578788.0967 | 1246022.6953 | 2578796.9676 | 1246025.4874 | 2578809.3705 | 1246029.4899 | 2578854.7972 | 1246044.1388
16 | 2578877.9764 | 1246051.5356 | 2578895.3596 | 1246057.0331
17 | 2578724.3648 | 1246008.3598 | 2578723.5266 | 1246012.6211 | 2578723.1119 | 1246017.0254 | 2578723.3003 | 1246021.1051 | 2578723.7906 | 1246022.9934 | 2578724.6718 | 1246024.3689 | 2578725.939 | 1246025.932 | 2578727.9542 | 1246027.5592 | 2578730.0434 | 1246028.7524 | 2578733.5226 | 1246029.974 | 2578773.5394 | 1246045.8779
18 | 2578909.6734 | 1246061.507 | 2578901.9296 | 1246059.1109 | 2578895.3596 | 1246057.0331
19 | 2578775.4062 | 1246046.6199 | 2578773.5394 | 1246045.8779
20 | 2578909.6734 | 1246061.507 | 2578909.8932 | 1246059.5938 | 2578909.9414 | 1246058.304 | 2578909.8786 | 1246055.5246 | 2578909.3662 | 1246053.7586 | 2578908.4027 | 1246052.6058 | 2578906.57 | 1246051.3004 | 2578897.4333 | 1246045.9741 | 2578893.6783 | 1246043.6638 | 2578890.5809 | 1246041.4623 | 2578887.1782 | 1246038.3947 | 2578879.1439 | 1246030.8408 | 2578876.6813 | 1246028.4677
21 | 2578775.4062 | 1246046.6199 | 2578779.5445 | 1246048.2646
22 | 2578826.6147 | 1245979.7101 | 2578843.5534 | 1245993.9779 | 2578846.758 | 1245997.1173
23 | 2578826.6147 | 1245979.7101 | 2579053.0245 | 1245699.6427
24 | 2578846.758 | 1245997.1173 | 2578851.0279 | 1246001.3003 | 2578856.7224 | 1246007.2949 | 2578863.1312 | 1246014.4432 | 2578863.2393 | 1246014.5636
25 | 2579053.0245 | 1245699.6427 | 2579061.0584 | 1245698.0006
26 | 2578876.6813 | 1246028.4677 | 2578873.2011 | 1246025.114 | 2578868.4174 | 1246020.328 | 2578863.2393 | 1246014.5636
27 | 2578938.8936 | 1246243.3123 | 2578934.452 | 1246243.7133
28 | 2578934.452 | 1246243.7133 | 2578929.4521 | 1246244.1647 | 2578920.2152 | 1246244.509 | 2578911.3404 | 1246244.4183
29 | 2578911.3404 | 1246244.4183 | 2578908.1212 | 1246244.3854 | 2578893.2901 | 1246243.5045 | 2578881.498 | 1246242.3748
30 | 2578872.3698 | 1246241.5002 | 2578881.498 | 1246242.3748
31 | 2578924.5169 | 1246308.2778 | 2578893.0745 | 1246299.9155
32 | 2578893.0745 | 1246299.9155 | 2578888.9633 | 1246298.8221 | 2578861.9116 | 1246292.4264
33 | 2578830.0143 | 1246284.8902 | 2578841.0175 | 1246287.4864 | 2578861.9116 | 1246292.4264
34 | 2578828.5262 | 1246284.5391 | 2578830.0143 | 1246284.8902
35 | 2578872.3698 | 1246241.5002 | 2578868.3154 | 1246241.1118
36 | 2578838.2838 | 1246073.5988 | 2578840.9621 | 1246076.0732 | 2578844.3761 | 1246080.2081 | 2578848.5822 | 1246086.119 | 2578851.6431 | 1246088.6652 | 2578855.8596 | 1246091.174 | 2578862.5389 | 1246093.7295 | 2578868.9418 | 1246095.063 | 2578884.3969 | 1246097.1312 | 2578890.4178 | 1246097.2431 | 2578896.2477 | 1246096.7775 | 2578896.2477 | 1246096.7775
37 | 2578906.1855 | 1246093.7004 | 2578901.7349 | 1246095.5238 | 2578896.2477 | 1246096.7775
38 | 2578838.2838 | 1246073.5988 | 2578837.2938 | 1246072.6842 | 2578829.4212 | 1246068.0872 | 2578821.261 | 1246064.8441
39 | 2578821.261 | 1246064.8441 | 2578819.3858 | 1246064.0988
40 | 2578814.2969 | 1246062.0763 | 2578819.3858 | 1246064.0988
41 | 2578802.9077 | 1246278.4944 | 2578812.5474 | 1246280.7689
42 | 2578802.9077 | 1246278.4944 | 2578778.9273 | 1246272.8361
43 | 2578828.5262 | 1246284.5391 | 2578812.5474 | 1246280.7689
44 | 2578754.0664 | 1246266.8738 | 2578755.0819 | 1246267.1597 | 2578764.4339 | 1246269.4164 | 2578778.9273 | 1246272.8361
45 | 2578814.2969 | 1246062.0763 | 2578812.6698 | 1246061.4297
46 | 2578781.4114 | 1246049.0066 | 2578779.5445 | 1246048.2646
47 | 2578781.4114 | 1246049.0066 | 2578786.4442 | 1246051.0067
48 | 2578788.3092 | 1246051.7479 | 2578786.4442 | 1246051.0067
49 | 2578788.3092 | 1246051.7479 | 2578792.4481 | 1246053.3929
50 | 2578794.3138 | 1246054.1344 | 2578792.4481 | 1246053.3929
51 | 2578794.3138 | 1246054.1344 | 2578799.7447 | 1246056.2928
52 | 2578807.3396 | 1246059.3113 | 2578805.522 | 1246058.5889
53 | 2578807.3396 | 1246059.3113 | 2578812.6698 | 1246061.4297

## bus_geodata
| x | y | coords
0 | 2578750.3674 | 1246186.7789
1 | 2578736.0531 | 1246222.8219
2 | 2578801.3998 | 1246056.9506
3 | 2578703.0067 | 1246208.5207
4 | 2578757.9296 | 1246229.6581
5 | 2578679.1561 | 1246215.9338
6 | 2578734.6814 | 1246189.2767
7 | 2578786.3565 | 1246234.1397
8 | 2578732.1194 | 1246259.3461
9 | 2578806.9597 | 1246235.9047
10 | 2578856.7118 | 1246240.0241
11 | 2578854.7972 | 1246044.1388
12 | 2578877.9764 | 1246051.5356
13 | 2578724.3648 | 1246008.3598
14 | 2578895.3596 | 1246057.0331
15 | 2578773.5394 | 1246045.8779
16 | 2578909.6734 | 1246061.507
17 | 2578775.4062 | 1246046.6199
18 | 2578826.6147 | 1245979.7101
19 | 2578846.758 | 1245997.1173
20 | 2579053.0245 | 1245699.6427
21 | 2578863.2393 | 1246014.5636
22 | 2578876.6813 | 1246028.4677
23 | 2578938.8936 | 1246243.3123
24 | 2578934.452 | 1246243.7133
25 | 2578911.3404 | 1246244.4183
26 | 2578881.498 | 1246242.3748
27 | 2578924.5169 | 1246308.2778
28 | 2578893.0745 | 1246299.9155
29 | 2578861.9116 | 1246292.4264
30 | 2578830.0143 | 1246284.8902
31 | 2578872.3698 | 1246241.5002
32 | 2578896.2477 | 1246096.7775
33 | 2578838.2838 | 1246073.5988
34 | 2578906.1855 | 1246093.7004
35 | 2578821.261 | 1246064.8441
36 | 2578819.3858 | 1246064.0988
37 | 2578802.9077 | 1246278.4944
38 | 2578812.5474 | 1246280.7689
39 | 2578778.9273 | 1246272.8361
40 | 2578828.5262 | 1246284.5391
41 | 2578754.0664 | 1246266.8738
42 | 2578868.3154 | 1246241.1118
43 | 2578814.2969 | 1246062.0763
44 | 2578779.5445 | 1246048.2646
45 | 2578781.4114 | 1246049.0066
46 | 2578786.4442 | 1246051.0067
47 | 2578788.3092 | 1246051.7479
48 | 2578792.4481 | 1246053.3929
49 | 2578794.3138 | 1246054.1344
50 | 2578799.7447 | 1246056.2928
51 | 2578805.522 | 1246058.5889
52 | 2578807.3396 | 1246059.3113
53 | 2578812.6698 | 1246061.4297
54 | 2579061.0584 | 1245698.0006
55 | 2578736.0531 | 1246222.8219

## line_std_types
| c_nf_per_km | r_ohm_per_km | x_ohm_per_km | max_i_ka | type | q_mm2 | alpha | voltage_rating
NAYY 4x50 SE | 210 | 0.642 | 0.083 | 0.142 | cs | 50 | 0.00403 | LV
NAYY 4x120 SE | 264 | 0.225 | 0.08 | 0.242 | cs | 120 | 0.00403 | LV
NAYY 4x150 SE | 261 | 0.208 | 0.08 | 0.27 | cs | 150 | 0.00403 | LV
NA2XS2Y 1x95 RM/25 12/20 kV | 216 | 0.313 | 0.132 | 0.252 | cs | 95 | 0.00403 | MV
NA2XS2Y 1x185 RM/25 12/20 kV | 273 | 0.161 | 0.117 | 0.362 | cs | 185 | 0.00403 | MV
NA2XS2Y 1x240 RM/25 12/20 kV | 304 | 0.122 | 0.112 | 0.421 | cs | 240 | 0.00403 | MV
NA2XS2Y 1x95 RM/25 6/10 kV | 315 | 0.313 | 0.123 | 0.249 | cs | 95 | 0.00403 | MV
NA2XS2Y 1x185 RM/25 6/10 kV | 406 | 0.161 | 0.11 | 0.358 | cs | 185 | 0.00403 | MV
NA2XS2Y 1x240 RM/25 6/10 kV | 456 | 0.122 | 0.105 | 0.416 | cs | 240 | 0.00403 | MV
NA2XS2Y 1x150 RM/25 12/20 kV | 250 | 0.206 | 0.116 | 0.319 | cs | 150 | 0.00403 | MV
NA2XS2Y 1x120 RM/25 12/20 kV | 230 | 0.253 | 0.119 | 0.283 | cs | 120 | 0.00403 | MV
NA2XS2Y 1x70 RM/25 12/20 kV | 190 | 0.443 | 0.132 | 0.22 | cs | 70 | 0.00403 | MV
NA2XS2Y 1x150 RM/25 6/10 kV | 360 | 0.206 | 0.11 | 0.315 | cs | 150 | 0.00403 | MV
NA2XS2Y 1x120 RM/25 6/10 kV | 340 | 0.253 | 0.113 | 0.28 | cs | 120 | 0.00403 | MV
NA2XS2Y 1x70 RM/25 6/10 kV | 280 | 0.443 | 0.123 | 0.217 | cs | 70 | 0.00403 | MV
N2XS(FL)2Y 1x120 RM/35 64/110 kV | 112 | 0.153 | 0.166 | 0.366 | cs | 120 | 0.00393 | HV
N2XS(FL)2Y 1x185 RM/35 64/110 kV | 125 | 0.099 | 0.156 | 0.457 | cs | 185 | 0.00393 | HV
N2XS(FL)2Y 1x240 RM/35 64/110 kV | 135 | 0.075 | 0.149 | 0.526 | cs | 240 | 0.00393 | HV
N2XS(FL)2Y 1x300 RM/35 64/110 kV | 144 | 0.06 | 0.144 | 0.588 | cs | 300 | 0.00393 | HV
15-AL1/3-ST1A 0.4 | 11 | 1.8769 | 0.35 | 0.105 | ol | 16 | 0.00403 | LV
24-AL1/4-ST1A 0.4 | 11.25 | 1.2012 | 0.335 | 0.14 | ol | 24 | 0.00403 | LV
48-AL1/8-ST1A 0.4 | 12.2 | 0.5939 | 0.3 | 0.21 | ol | 48 | 0.00403 | LV
94-AL1/15-ST1A 0.4 | 13.2 | 0.306 | 0.29 | 0.35 | ol | 94 | 0.00403 | LV
34-AL1/6-ST1A 10.0 | 9.7 | 0.8342 | 0.36 | 0.17 | ol | 34 | 0.00403 | MV
48-AL1/8-ST1A 10.0 | 10.1 | 0.5939 | 0.35 | 0.21 | ol | 48 | 0.00403 | MV
70-AL1/11-ST1A 10.0 | 10.4 | 0.4132 | 0.339 | 0.29 | ol | 70 | 0.00403 | MV
94-AL1/15-ST1A 10.0 | 10.75 | 0.306 | 0.33 | 0.35 | ol | 94 | 0.00403 | MV
122-AL1/20-ST1A 10.0 | 11.1 | 0.2376 | 0.323 | 0.41 | ol | 122 | 0.00403 | MV
149-AL1/24-ST1A 10.0 | 11.25 | 0.194 | 0.315 | 0.47 | ol | 149 | 0.00403 | MV
34-AL1/6-ST1A 20.0 | 9.15 | 0.8342 | 0.382 | 0.17 | ol | 34 | 0.00403 | MV
48-AL1/8-ST1A 20.0 | 9.5 | 0.5939 | 0.372 | 0.21 | ol | 48 | 0.00403 | MV
70-AL1/11-ST1A 20.0 | 9.7 | 0.4132 | 0.36 | 0.29 | ol | 70 | 0.00403 | MV
94-AL1/15-ST1A 20.0 | 10 | 0.306 | 0.35 | 0.35 | ol | 94 | 0.00403 | MV
122-AL1/20-ST1A 20.0 | 10.3 | 0.2376 | 0.344 | 0.41 | ol | 122 | 0.00403 | MV
149-AL1/24-ST1A 20.0 | 10.5 | 0.194 | 0.337 | 0.47 | ol | 149 | 0.00403 | MV
184-AL1/30-ST1A 20.0 | 10.75 | 0.1571 | 0.33 | 0.535 | ol | 184 | 0.00403 | MV
243-AL1/39-ST1A 20.0 | 11 | 0.1188 | 0.32 | 0.645 | ol | 243 | 0.00403 | MV
48-AL1/8-ST1A 110.0 | 8 | 0.5939 | 0.46 | 0.21 | ol | 48 | 0.00403 | HV
70-AL1/11-ST1A 110.0 | 8.4 | 0.4132 | 0.45 | 0.29 | ol | 70 | 0.00403 | HV
94-AL1/15-ST1A 110.0 | 8.65 | 0.306 | 0.44 | 0.35 | ol | 94 | 0.00403 | HV
122-AL1/20-ST1A 110.0 | 8.5 | 0.2376 | 0.43 | 0.41 | ol | 122 | 0.00403 | HV
149-AL1/24-ST1A 110.0 | 8.75 | 0.194 | 0.41 | 0.47 | ol | 149 | 0.00403 | HV
184-AL1/30-ST1A 110.0 | 8.8 | 0.1571 | 0.4 | 0.535 | ol | 184 | 0.00403 | HV
243-AL1/39-ST1A 110.0 | 9 | 0.1188 | 0.39 | 0.645 | ol | 243 | 0.00403 | HV
305-AL1/39-ST1A 110.0 | 9.2 | 0.0949 | 0.38 | 0.74 | ol | 305 | 0.00403 | HV
490-AL1/64-ST1A 110.0 | 9.75 | 0.059 | 0.37 | 0.96 | ol | 490 | 0.00403 | HV
679-AL1/86-ST1A 110.0 | 9.95 | 0.042 | 0.36 | 1.15 | ol | 679 | 0.00403 | HV
490-AL1/64-ST1A 220.0 | 10 | 0.059 | 0.285 | 0.96 | ol | 490 | 0.00403 | HV
679-AL1/86-ST1A 220.0 | 11.7 | 0.042 | 0.275 | 1.15 | ol | 679 | 0.00403 | HV
490-AL1/64-ST1A 380.0 | 11 | 0.059 | 0.253 | 0.96 | ol | 490 | 0.00403 | HV
679-AL1/86-ST1A 380.0 | 14.6 | 0.042 | 0.25 | 1.15 | ol | 679 | 0.00403 | HV

## trafo_std_types
| i0_percent | pfe_kw | vkr_percent | sn_mva | vn_lv_kv | vn_hv_kv | vk_percent | shift_degree | vector_group | tap_side | tap_neutral | tap_min | tap_max | tap_step_degree | tap_step_percent | tap_phase_shifter
160 MVA 380/110 kV | 0.06 | 60 | 0.25 | 160 | 110 | 380 | 12.2 | 0 | Yy0 | hv | 0 | -9 | 9 | 0 | 1.5 | FALSE
100 MVA 220/110 kV | 0.06 | 55 | 0.26 | 100 | 110 | 220 | 12 | 0 | Yy0 | hv | 0 | -9 | 9 | 0 | 1.5 | FALSE
63 MVA 110/20 kV | 0.04 | 22 | 0.32 | 63 | 20 | 110 | 18 | 150 | YNd5 | hv | 0 | -9 | 9 | 0 | 1.5 | FALSE
40 MVA 110/20 kV | 0.05 | 18 | 0.34 | 40 | 20 | 110 | 16.2 | 150 | YNd5 | hv | 0 | -9 | 9 | 0 | 1.5 | FALSE
25 MVA 110/20 kV | 0.07 | 14 | 0.41 | 25 | 20 | 110 | 12 | 150 | YNd5 | hv | 0 | -9 | 9 | 0 | 1.5 | FALSE
63 MVA 110/10 kV | 0.04 | 22 | 0.32 | 63 | 10 | 110 | 18 | 150 | YNd5 | hv | 0 | -9 | 9 | 0 | 1.5 | FALSE
40 MVA 110/10 kV | 0.05 | 18 | 0.34 | 40 | 10 | 110 | 16.2 | 150 | YNd5 | hv | 0 | -9 | 9 | 0 | 1.5 | FALSE
25 MVA 110/10 kV | 0.07 | 14 | 0.41 | 25 | 10 | 110 | 12 | 150 | YNd5 | hv | 0 | -9 | 9 | 0 | 1.5 | FALSE
0.25 MVA 20/0.4 kV | 0.32 | 0.8 | 1.44 | 0.25 | 0.4 | 20 | 6 | 150 | Yzn5 | hv | 0 | -2 | 2 | 0 | 2.5 | FALSE
0.4 MVA 20/0.4 kV | 0.3375 | 1.35 | 1.425 | 0.4 | 0.4 | 20 | 6 | 150 | Dyn5 | hv | 0 | -2 | 2 | 0 | 2.5 | FALSE
0.63 MVA 20/0.4 kV | 0.2619 | 1.65 | 1.206 | 0.63 | 0.4 | 20 | 6 | 150 | Dyn5 | hv | 0 | -2 | 2 | 0 | 2.5 | FALSE
0.25 MVA 10/0.4 kV | 0.24 | 0.6 | 1.2 | 0.25 | 0.4 | 10 | 4 | 150 | Dyn5 | hv | 0 | -2 | 2 | 0 | 2.5 | FALSE
0.4 MVA 10/0.4 kV | 0.2375 | 0.95 | 1.325 | 0.4 | 0.4 | 10 | 4 | 150 | Dyn5 | hv | 0 | -2 | 2 | 0 | 2.5 | FALSE
0.63 MVA 10/0.4 kV | 0.1873 | 1.18 | 1.0794 | 0.63 | 0.4 | 10 | 4 | 150 | Dyn5 | hv | 0 | -2 | 2 | 0 | 2.5 | FALSE

## trafo3w_std_types
| sn_hv_mva | sn_mv_mva | sn_lv_mva | vn_hv_kv | vn_mv_kv | vn_lv_kv | vk_hv_percent | vk_mv_percent | vk_lv_percent | vkr_hv_percent | vkr_mv_percent | vkr_lv_percent | pfe_kw | i0_percent | shift_mv_degree | shift_lv_degree | vector_group | tap_side | tap_neutral | tap_min | tap_max | tap_step_percent
63/25/38 MVA 110/20/10 kV | 63 | 25 | 38 | 110 | 20 | 10 | 10.4 | 10.4 | 10.4 | 0.28 | 0.32 | 0.35 | 35 | 0.89 | 0 | 0 | YN0yn0yn0 | hv | 0 | -10 | 10 | 1.2
63/25/38 MVA 110/10/10 kV | 63 | 25 | 38 | 110 | 10 | 10 | 10.4 | 10.4 | 10.4 | 0.28 | 0.32 | 0.35 | 35 | 0.89 | 0 | 0 | YN0yn0yn0 | hv | 0 | -10 | 10 | 1.2

## fuse_std_types
| fuse_type | i_rated_a | t_avg | t_min | t_total | x_avg | x_min | x_total
HV 100A | HV 100A | 100 | 0 | [10.0, 3.64, 0.854, 0.281, 0.1, 0.0531, 0.022, 0.01] | [10.0, 4.267, 1.21, 0.403, 0.1, 0.058, 0.022, 0.01] | 0 | [300.0, 350.0, 450.0, 550.0, 700.0, 850.0, 1200.0, 1752.0] | [600.0, 700.0, 900.0, 1150.0, 1665.0, 2000.0, 3000.0, 4313.0]
HV 10A | HV 10A | 10 | 0 | [10.0, 1675.0, 0.344, 0.156, 0.1, 0.0417, 0.0171, 0.01] | [10.0, 1.3, 0.3, 0.155, 0.1, 0.0555, 0.023, 0.01] | 0 | [30.0, 32.0, 35.0, 37.0, 39.0, 50.0, 70.0, 88.0] | [60.0, 70.0, 80.0, 87.0, 94.0, 110.0, 150.0, 216.0]
HV 125A | HV 125A | 125 | 0 | [10.0, 1.82, 0.344, 0.1, 0.0467, 0.0269, 0.01] | [10.0, 2.478, 0.426, 0.1, 0.0427, 0.0211, 0.01] | 0 | [375.0, 500.0, 700.0, 925.0, 1200.0, 1500.0, 2341.0] | [750.0, 1000.0, 1500.0, 2200.0, 3000.0, 4000.0, 5765.0]
HV 160A | HV 160A | 160 | 0 | [10.0, 4.15, 1.03, 0.198, 0.1, 0.051, 0.0172, 0.01] | [10.0, 2.3, 0.734, 0.274, 0.1, 0.046, 0.0177, 0.01] | 0 | [480.0, 550.0, 700.0, 1000.0, 1260.0, 1600.0, 2500.0, 3227.0] | [960.0, 1300.0, 1700.0, 2200.0, 2996.0, 4000.0, 6000.0, 7946.0]
HV 16A | HV 16A | 16 | 0 | [10.0, 0.352, 0.164, 0.1, 0.0649, 0.0342, 0.01] | [10.0, 2.34, 0.722, 0.181, 0.1, 0.055, 0.0296, 0.01] | 0 | [48.0, 60.0, 65.0, 71.0, 80.0, 100.0, 162.0] | [96.0, 110.0, 125.0, 150.0, 168.0, 200.0, 250.0, 398.0]
HV 200A | HV 200A | 200 | 0 | [10.0, 4.267, 1.21, 0.403, 0.1, 0.058, 0.022, 0.01] | [10.0, 3.73, 1.654, 0.328, 0.1, 0.0531, 0.019, 0.01] | 0 | [600.0, 700.0, 900.0, 1150.0, 1665.0, 2000.0, 3000.0, 4313.0] | [1200.0, 1500.0, 1800.0, 2700.0, 3960.0, 5000.0, 7500.0, 10620.0]
HV 20A | HV 20A | 20 | 0 | [10.0, 1.3, 0.3, 0.155, 0.1, 0.0555, 0.023, 0.01] | [10.0, 1.3, 0.161, 0.1, 0.0611, 0.0399, 0.0141, 0.01] | 0 | [60.0, 70.0, 80.0, 87.0, 94.0, 110.0, 150.0, 216.0] | [120.0, 150.0, 200.0, 223.0, 260.0, 300.0, 450.0, 532.0]
HV 25A | HV 25A | 25 | 0 | [10.0, 2.512, 0.833, 0.299, 0.1, 0.0372, 0.0223, 0.01] | [10.0, 3.125, 0.597, 0.198, 0.1, 0.0378, 0.022, 0.01] | 0 | [75.0, 82.0, 90.0, 100.0, 124.0, 170.0, 200.0, 289.0] | [150.0, 170.0, 210.0, 250.0, 294.0, 400.0, 500.0, 711.0]
HV 31.5A | HV 31.5A | 31.5 | 0 | [10.0, 2.34, 0.722, 0.181, 0.1, 0.055, 0.0296, 0.01] | [10.0, 2.84, 0.368, 0.164, 0.1, 0.0621, 0.0378, 0.0195, 0.01] | 0 | [95.0, 110.0, 125.0, 150.0, 165.0, 200.0, 250.0, 390.0] | [189.0, 220.0, 300.0, 350.0, 393.0, 450.0, 530.0, 700.0, 960.0]
HV 40A | HV 40A | 40 | 0 | [10.0, 1.3, 0.161, 0.1, 0.0611, 0.0399, 0.0141, 0.01] | [10.0, 2.05, 0.369, 0.198, 0.1, 0.051, 0.0298, 0.01] | 0 | [120.0, 150.0, 200.0, 223.0, 260.0, 300.0, 450.0, 532.0] | [240.0, 300.0, 400.0, 450.0, 530.0, 650.0, 800.0, 1311.0]
HV 50A | HV 50A | 50 | 0 | [10.0, 3.215, 0.597, 0.198, 0.1, 0.0378, 0.022, 0.01] | [10.0, 3.64, 0.854, 0.281, 0.1, 0.0531, 0.022, 0.01] | 0 | [150.0, 170.0, 210.0, 250.0, 294.0, 400.0, 500.0, 711.0] | [300.0, 350.0, 450.0, 550.0, 700.0, 850.0, 1200.0, 1752.0]
HV 6.3A | HV 6.3A | 6.3 | 0 | [10.0, 1.39, 0.344, 0.168, 0.1, 0.056, 0.0263, 0.01] | [10.0, 1.711, 0.516, 0.198, 0.1, 0.0634, 0.0303, 0.01] | 0 | [19.0, 19.5, 20.4, 20.8, 22.0, 25.0, 32.0, 48.0] | [38.0, 40.0, 43.0, 48.0, 53.0, 60.0, 75.0, 118.0]
HV 63A | HV 63A | 63 | 0 | [10.0, 2.84, 0.368, 0.164, 0.1, 0.0621, 0.0378, 0.0195, 0.01] | [10.0, 1.82, 0.344, 0.1, 0.0467, 0.0269, 0.01] | 0 | [189.0, 220.0, 300.0, 350.0, 393.0, 450.0, 530.0, 700.0, 961.0] | [378.0, 500.0, 700.0, 934.0, 1200.0, 1500.0, 2366.0]
HV 80A | HV 80A | 80 | 0 | [10.0, 2.05, 0.369, 0.198, 0.1, 0.051, 0.0298, 0.01] | [10.0, 4.15, 1.03, 0.198, 0.1, 0.051, 0.0172, 0.01] | 0 | [240.0, 300.0, 400.0, 450.0, 530.0, 650.0, 800.0, 1311.0] | [480.0, 550.0, 700.0, 1000.0, 1260.0, 1600.0, 2500.0, 3227.0]
Siemens NH-1-100 | Siemens NH-1-100 | 100 | [5400.0, 2000.0, 400.0, 20.0, 1.0, 0.2, 0.012, 0.004] | 0 | 0 | [150.0, 190.0, 250.0, 430.0, 900.0, 1250.0, 2700.0, 3600.0] | 0 | 0
Siemens NH-1-125 | Siemens NH-1-125 | 125 | [4800.0, 120.0, 7.0, 0.1, 0.004] | 0 | 0 | [180.0, 400.0, 740.0, 2000.0, 4250.0] | 0 | 0
Siemens NH-1-16 | Siemens NH-1-16 | 16 | [4000.0, 400.0, 2.0, 0.1, 0.04, 0.01] | 0 | 0 | [26.0, 35.0, 75.0, 150.0, 200.0, 300.0] | 0 | 0
Siemens NH-1-160 | Siemens NH-1-160 | 160 | [4800.0, 120.0, 7.0, 0.1, 0.004] | 0 | 0 | [210.0, 500.0, 900.0, 2300.0, 5000.0] | 0 | 0
Siemens NH-1-25 | Siemens NH-1-25 | 25 | [4000.0, 1000.0, 10.0, 0.2, 0.02, 0.01] | 0 | 0 | [40.0, 50.0, 100.0, 210.0, 400.0, 500.0] | 0 | 0
Siemens NH-1-50 | Siemens NH-1-50 | 50 | [4000.0, 40.0, 4.0, 1.0, 0.02, 0.01] | 0 | 0 | [86.0, 200.0, 300.0, 400.0, 1000.0, 1280.0] | 0 | 0
Siemens NH-1-63 | Siemens NH-1-63 | 63 | [4000.0, 100.0, 10.0, 2.0, 0.04, 0.01] | 0 | 0 | [100.0, 200.0, 300.0, 400.0, 1000.0, 1500.0] | 0 | 0
Siemens NH-1-80 | Siemens NH-1-80 | 80 | [4800.0, 120.0, 7.0, 0.1, 0.01] | 0 | 0 | [150.58, 250.0, 450.0, 1150.0, 2470.0] | 0 | 0
Siemens NH-2-1000 | Siemens NH-2-1000 | 1000 | [4800.0, 120.0, 7.0, 0.1, 0.004] | 0 | 0 | [1900.0, 3500.0, 8400.0, 24000.0, 52000.0] | 0 | 0
Siemens NH-2-200 | Siemens NH-2-200 | 200 | [4800.0, 120.0, 7.0, 0.1, 0.004] | 0 | 0 | [280.0, 650.0, 1200.0, 3000.0, 7000.0] | 0 | 0
Siemens NH-2-224 | Siemens NH-2-224 | 224 | [4800.0, 120.0, 7.0, 0.2, 0.04, 0.004] | 0 | 0 | [400.0, 750.0, 1453.0, 3025.0, 4315.0, 7600.0] | 0 | 0
Siemens NH-2-250 | Siemens NH-2-250 | 250 | [4800.0, 120.0, 7.0, 0.1, 0.004] | 0 | 0 | [450.0, 800.0, 1650.0, 4000.0, 8500.0] | 0 | 0
Siemens NH-2-315 | Siemens NH-2-315 | 315 | [4800.0, 120.0, 7.0, 0.1, 0.004] | 0 | 0 | [550.0, 920.0, 1900.0, 5000.0, 11000.0] | 0 | 0
Siemens NH-2-355 | Siemens NH-2-355 | 355 | [4800.0, 120.0, 6.0, 0.1, 0.004] | 0 | 0 | [650.0, 1116.27, 2350.0, 5840.0, 12790.0] | 0 | 0
Siemens NH-2-400 | Siemens NH-2-400 | 400 | [4800.0, 120.0, 7.0, 0.1, 0.004] | 0 | 0 | [720.0, 1350.0, 2800.0, 6500.0, 15000.0] | 0 | 0
Siemens NH-2-425 | Siemens NH-2-425 | 425 | [4800.0, 120.0, 7.0, 0.1, 0.004] | 0 | 0 | [850.0, 1500.0, 3050.0, 7500.0, 16500.0] | 0 | 0
Siemens NH-2-630 | Siemens NH-2-630 | 630 | [4800.0, 120.0, 7.0, 0.1, 0.004] | 0 | 0 | [1200.0, 2000.0, 4800.0, 12000.0, 26000.0] | 0 | 0

## dtypes
| element | column | dtype
0 | bus | name | object
1 | bus | vn_kv | float64
2 | bus | type | object
3 | bus | zone | object
4 | bus | in_service | bool
5 | load | name | object
6 | load | bus | uint32
7 | load | p_mw | float64
8 | load | q_mvar | float64
9 | load | const_z_percent | float64
10 | load | const_i_percent | float64
11 | load | sn_mva | float64
12 | load | scaling | float64
13 | load | in_service | bool
14 | load | type | object
15 | ext_grid | name | object
16 | ext_grid | bus | uint32
17 | ext_grid | vm_pu | float64
18 | ext_grid | va_degree | float64
19 | ext_grid | slack_weight | float64
20 | ext_grid | in_service | bool
21 | line | name | object
22 | line | std_type | object
23 | line | from_bus | uint32
24 | line | to_bus | uint32
25 | line | length_km | float64
26 | line | r_ohm_per_km | float64
27 | line | x_ohm_per_km | float64
28 | line | c_nf_per_km | float64
29 | line | g_us_per_km | float64
30 | line | max_i_ka | float64
31 | line | df | float64
32 | line | parallel | uint32
33 | line | type | object
34 | line | in_service | bool
35 | trafo | name | object
36 | trafo | std_type | object
37 | trafo | hv_bus | uint32
38 | trafo | lv_bus | uint32
39 | trafo | sn_mva | float64
40 | trafo | vn_hv_kv | float64
41 | trafo | vn_lv_kv | float64
42 | trafo | vk_percent | float64
43 | trafo | vkr_percent | float64
44 | trafo | pfe_kw | float64
45 | trafo | i0_percent | float64
46 | trafo | shift_degree | float64
47 | trafo | tap_side | object
48 | trafo | tap_neutral | int32
49 | trafo | tap_min | int32
50 | trafo | tap_max | int32
51 | trafo | tap_step_percent | float64
52 | trafo | tap_step_degree | float64
53 | trafo | tap_pos | int32
54 | trafo | tap_phase_shifter | bool
55 | trafo | parallel | uint32
56 | trafo | df | float64
57 | trafo | in_service | bool
58 | line_geodata | coords | object
59 | bus_geodata | x | float64
60 | bus_geodata | y | float64
61 | bus_geodata | coords | object

## parameters
| version | format_version | converged | OPF_converged | name | f_hz | sn_mva
0 | 2.14.6 | 2.14.0 | FALSE | FALSE |  | 50 | 1