## bus
| name | vn_kv | type | zone | in_service
0 | bus_LV_6808-9_0_3_node_0 | 0.4 | n |  | TRUE
1 | bus_LV_6808-9_0_3_node_2 | 0.4 | n |  | TRUE
2 | bus_LV_6808-9_0_3_node_1 | 0.4 | n |  | TRUE
3 | bus_LV_6808-9_0_3_node_3 | 0.4 | n |  | TRUE
4 | bus_LV_6808-9_0_3_node_30 | 0.4 | n |  | TRUE
5 | bus_LV_6808-9_0_3_node_4 | 0.4 | n |  | TRUE
6 | bus_LV_6808-9_0_3_node_42 | 0.4 | n |  | TRUE
7 | bus_LV_6808-9_0_3_node_44 | 0.4 | n |  | TRUE
8 | bus_LV_6808-9_0_3_node_40 | 0.4 | n |  | TRUE
9 | bus_LV_6808-9_0_3_node_36 | 0.4 | n |  | TRUE
10 | bus_LV_6808-9_0_3_node_76 | 0.4 | n |  | TRUE
11 | bus_LV_6808-9_0_3_node_28 | 0.4 | n |  | TRUE
12 | bus_LV_6808-9_0_3_node_12 | 0.4 | n |  | TRUE
13 | bus_LV_6808-9_0_3_node_49 | 0.4 | n |  | TRUE
14 | bus_LV_6808-9_0_3_node_50 | 0.4 | n |  | TRUE
15 | bus_LV_6808-9_0_3_node_51 | 0.4 | n |  | TRUE
16 | bus_LV_6808-9_0_3_node_38 | 0.4 | n |  | TRUE
17 | bus_LV_6808-9_0_3_node_35 | 0.4 | n |  | TRUE
18 | bus_LV_6808-9_0_3_node_13 | 0.4 | n |  | TRUE
19 | bus_LV_6808-9_0_3_node_5 | 0.4 | n |  | TRUE
20 | bus_LV_6808-9_0_3_node_6 | 0.4 | n |  | TRUE
21 | bus_LV_6808-9_0_3_node_7 | 0.4 | n |  | TRUE
22 | bus_LV_6808-9_0_3_node_9 | 0.4 | n |  | TRUE
23 | bus_LV_6808-9_0_3_node_10 | 0.4 | n |  | TRUE
24 | bus_LV_6808-9_0_3_node_11 | 0.4 | n |  | TRUE
25 | bus_LV_6808-9_0_3_node_8 | 0.4 | n |  | TRUE
26 | bus_LV_6808-9_0_3_node_63 | 0.4 | n |  | TRUE
27 | bus_LV_6808-9_0_3_node_14 | 0.4 | n |  | TRUE
28 | bus_LV_6808-9_0_3_node_16 | 0.4 | n |  | TRUE
29 | bus_LV_6808-9_0_3_node_17 | 0.4 | n |  | TRUE
30 | bus_LV_6808-9_0_3_node_48 | 0.4 | n |  | TRUE
31 | bus_LV_6808-9_0_3_node_27 | 0.4 | n |  | TRUE
32 | bus_LV_6808-9_0_3_node_74 | 0.4 | n |  | TRUE
33 | bus_LV_6808-9_0_3_node_58 | 0.4 | n |  | TRUE
34 | bus_LV_6808-9_0_3_node_64 | 0.4 | n |  | TRUE
35 | bus_LV_6808-9_0_3_node_52 | 0.4 | n |  | TRUE
36 | bus_LV_6808-9_0_3_node_15 | 0.4 | n |  | TRUE
37 | bus_LV_6808-9_0_3_node_75 | 0.4 | n |  | TRUE
38 | bus_LV_6808-9_0_3_node_21 | 0.4 | n |  | TRUE
39 | bus_LV_6808-9_0_3_node_18 | 0.4 | n |  | TRUE
40 | bus_LV_6808-9_0_3_node_19 | 0.4 | n |  | TRUE
41 | bus_LV_6808-9_0_3_node_20 | 0.4 | n |  | TRUE
42 | bus_LV_6808-9_0_3_node_23 | 0.4 | n |  | TRUE
43 | bus_LV_6808-9_0_3_node_73 | 0.4 | n |  | TRUE
44 | bus_LV_6808-9_0_3_node_22 | 0.4 | n |  | TRUE
45 | bus_LV_6808-9_0_3_node_24 | 0.4 | n |  | TRUE
46 | bus_LV_6808-9_0_3_node_34 | 0.4 | n |  | TRUE
47 | bus_LV_6808-9_0_3_node_78 | 0.4 | n |  | TRUE
48 | bus_LV_6808-9_0_3_node_25 | 0.4 | n |  | TRUE
49 | bus_LV_6808-9_0_3_node_26 | 0.4 | n |  | TRUE
50 | bus_LV_6808-9_0_3_node_29 | 0.4 | n |  | TRUE
51 | bus_LV_6808-9_0_3_node_32 | 0.4 | n |  | TRUE
52 | bus_LV_6808-9_0_3_node_31 | 0.4 | n |  | TRUE
53 | bus_LV_6808-9_0_3_node_37 | 0.4 | n |  | TRUE
54 | bus_LV_6808-9_0_3_node_39 | 0.4 | n |  | TRUE
55 | bus_LV_6808-9_0_3_node_47 | 0.4 | n |  | TRUE
56 | bus_LV_6808-9_0_3_node_41 | 0.4 | n |  | TRUE
57 | bus_LV_6808-9_0_3_node_43 | 0.4 | n |  | TRUE
58 | bus_LV_6808-9_0_3_node_45 | 0.4 | n |  | TRUE
59 | bus_LV_6808-9_0_3_node_46 | 0.4 | n |  | TRUE
60 | bus_LV_6808-9_0_3_node_65 | 0.4 | n |  | TRUE
61 | bus_LV_6808-9_0_3_node_53 | 0.4 | n |  | TRUE
62 | bus_LV_6808-9_0_3_node_54 | 0.4 | n |  | TRUE
63 | bus_LV_6808-9_0_3_node_55 | 0.4 | n |  | TRUE
64 | bus_LV_6808-9_0_3_node_56 | 0.4 | n |  | TRUE
65 | bus_LV_6808-9_0_3_node_57 | 0.4 | n |  | TRUE
66 | bus_LV_6808-9_0_3_node_66 | 0.4 | n |  | TRUE
67 | bus_LV_6808-9_0_3_node_61 | 0.4 | n |  | TRUE
68 | bus_LV_6808-9_0_3_node_59 | 0.4 | n |  | TRUE
69 | bus_LV_6808-9_0_3_node_67 | 0.4 | n |  | TRUE
70 | bus_LV_6808-9_0_3_node_60 | 0.4 | n |  | TRUE
71 | bus_LV_6808-9_0_3_node_77 | 0.4 | n |  | TRUE
72 | bus_LV_6808-9_0_3_node_72 | 0.4 | n |  | TRUE
73 | bus_LV_6808-9_0_3_node_71 | 0.4 | n |  | TRUE
74 | bus_LV_6808-9_0_3_node_68 | 0.4 | n |  | TRUE
75 | bus_LV_6808-9_0_3_node_69 | 0.4 | n |  | TRUE
76 | bus_LV_6808-9_0_3_node_70 | 0.4 | n |  | TRUE
77 | bus_MV_330_0_node_130 | 20 | n |  | TRUE

## load
| name | bus | p_mw | q_mvar | const_z_percent | const_i_percent | sn_mva | scaling | in_service | type
0 | LV_6808-9_0_3_load_0 | 0 | 0.0018281 | 0.00045817 | 0 | 0 |  | 1 | TRUE | wye
1 | LV_6808-9_0_3_load_1 | 2 | 0.0045297 | 0.0011353 | 0 | 0 |  | 1 | TRUE | wye
2 | LV_6808-9_0_3_load_4 | 5 | 0.001766 | 0.0004426 | 0 | 0 |  | 1 | TRUE | wye
3 | LV_6808-9_0_3_load_42 | 6 | 0.00096863 | 0.00024276 | 0 | 0 |  | 1 | TRUE | wye
4 | LV_6808-9_0_3_load_44 | 7 | 0.0014091 | 0.00035314 | 0 | 0 |  | 1 | TRUE | wye
5 | LV_6808-9_0_3_load_40 | 8 | 0.0012691 | 0.00031807 | 0 | 0 |  | 1 | TRUE | wye
6 | LV_6808-9_0_3_load_76 | 10 | 0.0013255 | 0.00033221 | 0 | 0 |  | 1 | TRUE | wye
7 | LV_6808-9_0_3_load_12 | 12 | 0.00079386 | 0.00019896 | 0 | 0 |  | 1 | TRUE | wye
8 | LV_6808-9_0_3_load_49 | 13 | 0.0039058 | 0.00097889 | 0 | 0 |  | 1 | TRUE | wye
9 | LV_6808-9_0_3_load_50 | 14 | 0.0009788 | 0.00024531 | 0 | 0 |  | 1 | TRUE | wye
10 | LV_6808-9_0_3_load_51 | 15 | 0.0010831 | 0.00027145 | 0 | 0 |  | 1 | TRUE | wye
11 | LV_6808-9_0_3_load_38 | 16 | 0.00057287 | 0.00014357 | 0 | 0 |  | 1 | TRUE | wye
12 | LV_6808-9_0_3_load_35 | 17 | 0.003409 | 0.00085437 | 0 | 0 |  | 1 | TRUE | wye
13 | LV_6808-9_0_3_load_13 | 18 | 0.0011611 | 0.000291 | 0 | 0 |  | 1 | TRUE | wye
14 | LV_6808-9_0_3_load_5 | 19 | 0.0064147 | 0.0016077 | 0 | 0 |  | 1 | TRUE | wye
15 | LV_6808-9_0_3_load_63 | 26 | 0.0037809 | 0.00094757 | 0 | 0 |  | 1 | TRUE | wye
16 | LV_6808-9_0_3_load_14 | 27 | 0.006772 | 0.0016972 | 0 | 0 |  | 1 | TRUE | wye
17 | LV_6808-9_0_3_load_16 | 28 | 0.004198 | 0.0010521 | 0 | 0 |  | 1 | TRUE | wye
18 | LV_6808-9_0_3_load_17 | 29 | 0.0020234 | 0.00050711 | 0 | 0 |  | 1 | TRUE | wye
19 | LV_6808-9_0_3_load_27 | 31 | 0.0025158 | 0.00063053 | 0 | 0 |  | 1 | TRUE | wye
20 | LV_6808-9_0_3_load_58 | 33 | 0.0011215 | 0.00028107 | 0 | 0 |  | 1 | TRUE | wye
21 | LV_6808-9_0_3_load_64 | 34 | 0.0022208 | 0.00055658 | 0 | 0 |  | 1 | TRUE | wye
22 | LV_6808-9_0_3_load_52 | 35 | 0.0010489 | 0.00026287 | 0 | 0 |  | 1 | TRUE | wye
23 | LV_6808-9_0_3_load_15 | 36 | 0.001667 | 0.00041778 | 0 | 0 |  | 1 | TRUE | wye
24 | LV_6808-9_0_3_load_75 | 37 | 0.0031482 | 0.000789 | 0 | 0 |  | 1 | TRUE | wye
25 | LV_6808-9_0_3_load_18 | 39 | 0.0076365 | 0.0019139 | 0 | 0 |  | 1 | TRUE | wye
26 | LV_6808-9_0_3_load_19 | 40 | 0.0058893 | 0.001476 | 0 | 0 |  | 1 | TRUE | wye
27 | LV_6808-9_0_3_load_22 | 44 | 0.00065176 | 0.00016335 | 0 | 0 |  | 1 | TRUE | wye
28 | LV_6808-9_0_3_load_34 | 46 | 0.0004215 | 0.00010564 | 0 | 0 |  | 1 | TRUE | wye
29 | LV_6808-9_0_3_load_78 | 47 | 0.012175 | 0.0030514 | 0 | 0 |  | 1 | TRUE | wye
30 | LV_6808-9_0_3_load_25 | 48 | 0.00033204 | 8.3217e-05 | 0 | 0 |  | 1 | TRUE | wye
31 | LV_6808-9_0_3_load_26 | 49 | 0.00099783 | 0.00025008 | 0 | 0 |  | 1 | TRUE | wye
32 | LV_6808-9_0_3_load_29 | 50 | 0.0025918 | 0.00064957 | 0 | 0 |  | 1 | TRUE | wye
33 | LV_6808-9_0_3_load_32 | 51 | 0.0012706 | 0.00031845 | 0 | 0 |  | 1 | TRUE | wye
34 | LV_6808-9_0_3_load_31 | 52 | 0.00040219 | 0.0001008 | 0 | 0 |  | 1 | TRUE | wye
35 | LV_6808-9_0_3_load_39 | 54 | 0.0041562 | 0.0010416 | 0 | 0 |  | 1 | TRUE | wye
36 | LV_6808-9_0_3_load_47 | 55 | 0.0005248 | 0.00013153 | 0 | 0 |  | 1 | TRUE | wye
37 | LV_6808-9_0_3_load_41 | 56 | 0.0010651 | 0.00026694 | 0 | 0 |  | 1 | TRUE | wye
38 | LV_6808-9_0_3_load_43 | 57 | 0.0008297 | 0.00020794 | 0 | 0 |  | 1 | TRUE | wye
39 | LV_6808-9_0_3_load_45 | 58 | 0.00090939 | 0.00022791 | 0 | 0 |  | 1 | TRUE | wye
40 | LV_6808-9_0_3_load_46 | 59 | 0.00096832 | 0.00024268 | 0 | 0 |  | 1 | TRUE | wye
41 | LV_6808-9_0_3_load_65 | 60 | 0.0034078 | 0.00085407 | 0 | 0 |  | 1 | TRUE | wye
42 | LV_6808-9_0_3_load_53 | 61 | 0.0056837 | 0.0014245 | 0 | 0 |  | 1 | TRUE | wye
43 | LV_6808-9_0_3_load_54 | 62 | 0.0064649 | 0.0016202 | 0 | 0 |  | 1 | TRUE | wye
44 | LV_6808-9_0_3_load_55 | 63 | 0.0093623 | 0.0023464 | 0 | 0 |  | 1 | TRUE | wye
45 | LV_6808-9_0_3_load_56 | 64 | 0.00089034 | 0.00022314 | 0 | 0 |  | 1 | TRUE | wye
46 | LV_6808-9_0_3_load_57 | 65 | 0.0018556 | 0.00046506 | 0 | 0 |  | 1 | TRUE | wye
47 | LV_6808-9_0_3_load_66 | 66 | 0.0016778 | 0.00042051 | 0 | 0 |  | 1 | TRUE | wye
48 | LV_6808-9_0_3_load_59 | 68 | 0.012194 | 0.0030562 | 0 | 0 |  | 1 | TRUE | wye
49 | LV_6808-9_0_3_load_67 | 69 | 0.0018658 | 0.00046762 | 0 | 0 |  | 1 | TRUE | wye
50 | LV_6808-9_0_3_load_60 | 70 | 0.0012848 | 0.000322 | 0 | 0 |  | 1 | TRUE | wye
51 | LV_6808-9_0_3_load_77 | 71 | 0.00073323 | 0.00018376 | 0 | 0 |  | 1 | TRUE | wye
52 | LV_6808-9_0_3_load_71 | 73 | 0.0021789 | 0.00054608 | 0 | 0 |  | 1 | TRUE | wye
53 | LV_6808-9_0_3_load_68 | 74 | 0.0014487 | 0.00036309 | 0 | 0 |  | 1 | TRUE | wye
54 | LV_6808-9_0_3_load_69 | 75 | 0.0020094 | 0.00050359 | 0 | 0 |  | 1 | TRUE | wye
55 | LV_6808-9_0_3_load_70 | 76 | 0.0014248 | 0.0003571 | 0 | 0 |  | 1 | TRUE | wye

## ext_grid
| name | bus | vm_pu | va_degree | slack_weight | in_service
0 |  | 59 | 1 | 0 | 1 | TRUE

## line
| name | std_type | from_bus | to_bus | length_km | r_ohm_per_km | x_ohm_per_km | c_nf_per_km | g_us_per_km | max_i_ka | df | parallel | type | in_service
0 | LV_6808-9_0_3_line_0 | NAYY 4x150 SE | 0 | 1 | 0.046909 | 0.208 | 0.08 | 261 | 0 | 0.27 | 1 | 1 | cs | TRUE
1 | LV_6808-9_0_3_line_1 | NAYY 4x150 SE | 1 | 5 | 0.018392 | 0.208 | 0.08 | 261 | 0 | 0.27 | 1 | 1 | cs | TRUE
2 | LV_6808-9_0_3_line_2 | NAYY 4x150 SE | 2 | 3 | 0.04845 | 0.208 | 0.08 | 261 | 0 | 0.27 | 1 | 1 | cs | TRUE
3 | LV_6808-9_0_3_line_3 | NAYY 4x150 SE | 2 | 4 | 0.067982 | 0.208 | 0.08 | 261 | 0 | 0.27 | 1 | 1 | cs | TRUE
4 | LV_6808-9_0_3_line_4 | NAYY 4x150 SE | 3 | 9 | 0.031461 | 0.208 | 0.08 | 261 | 0 | 0.27 | 1 | 1 | cs | TRUE
5 | LV_6808-9_0_3_line_5 | NAYY 4x150 SE | 4 | 10 | 0.056603 | 0.208 | 0.08 | 261 | 0 | 0.27 | 1 | 1 | cs | TRUE
6 | LV_6808-9_0_3_line_6 | NAYY 4x150 SE | 4 | 11 | 0.067975 | 0.208 | 0.08 | 261 | 0 | 0.27 | 1 | 1 | cs | TRUE
7 | LV_6808-9_0_3_line_7 | NAYY 4x150 SE | 5 | 12 | 0.021224 | 0.208 | 0.08 | 261 | 0 | 0.27 | 1 | 1 | cs | TRUE
8 | LV_6808-9_0_3_line_8 | NAYY 4x150 SE | 6 | 7 | 0.024329 | 0.208 | 0.08 | 261 | 0 | 0.27 | 1 | 1 | cs | TRUE
9 | LV_6808-9_0_3_line_9 | NAYY 4x150 SE | 6 | 8 | 0.00092692 | 0.208 | 0.08 | 261 | 0 | 0.27 | 1 | 1 | cs | TRUE
10 | LV_6808-9_0_3_line_10 | NAYY 4x150 SE | 7 | 50 | 0.01823 | 0.208 | 0.08 | 261 | 0 | 0.27 | 1 | 1 | cs | TRUE
11 | LV_6808-9_0_3_line_11 | NAYY 4x150 SE | 8 | 56 | 0.019887 | 0.208 | 0.08 | 261 | 0 | 0.27 | 1 | 1 | cs | TRUE
12 | LV_6808-9_0_3_line_12 | NAYY 4x150 SE | 9 | 16 | 0.019812 | 0.208 | 0.08 | 261 | 0 | 0.27 | 1 | 1 | cs | TRUE
13 | LV_6808-9_0_3_line_13 | NAYY 4x150 SE | 9 | 17 | 0.095247 | 0.208 | 0.08 | 261 | 0 | 0.27 | 1 | 1 | cs | TRUE
14 | LV_6808-9_0_3_line_14 | NAYY 4x150 SE | 11 | 50 | 0.057496 | 0.208 | 0.08 | 261 | 0 | 0.27 | 1 | 1 | cs | TRUE
15 | LV_6808-9_0_3_line_15 | NAYY 4x150 SE | 11 | 31 | 0.038384 | 0.208 | 0.08 | 261 | 0 | 0.27 | 1 | 1 | cs | TRUE
16 | LV_6808-9_0_3_line_16 | NAYY 4x150 SE | 12 | 18 | 0.063156 | 0.208 | 0.08 | 261 | 0 | 0.27 | 1 | 1 | cs | TRUE
17 | LV_6808-9_0_3_line_17 | NAYY 4x150 SE | 13 | 14 | 0.036676 | 0.208 | 0.08 | 261 | 0 | 0.27 | 1 | 1 | cs | TRUE
18 | LV_6808-9_0_3_line_18 | NAYY 4x150 SE | 13 | 15 | 0.015422 | 0.208 | 0.08 | 261 | 0 | 0.27 | 1 | 1 | cs | TRUE
19 | LV_6808-9_0_3_line_19 | NAYY 4x150 SE | 14 | 35 | 0.040828 | 0.208 | 0.08 | 261 | 0 | 0.27 | 1 | 1 | cs | TRUE
20 | LV_6808-9_0_3_line_20 | NAYY 4x150 SE | 15 | 30 | 0.023663 | 0.208 | 0.08 | 261 | 0 | 0.27 | 1 | 1 | cs | TRUE
21 | LV_6808-9_0_3_line_21 | NAYY 4x150 SE | 17 | 53 | 0.063682 | 0.208 | 0.08 | 261 | 0 | 0.27 | 1 | 1 | cs | TRUE
22 | LV_6808-9_0_3_line_22 | NAYY 4x150 SE | 18 | 33 | 0.038857 | 0.208 | 0.08 | 261 | 0 | 0.27 | 1 | 1 | cs | TRUE
23 | LV_6808-9_0_3_line_23 | NAYY 4x150 SE | 19 | 20 | 0.020439 | 0.208 | 0.08 | 261 | 0 | 0.27 | 1 | 1 | cs | TRUE
24 | LV_6808-9_0_3_line_24 | NAYY 4x150 SE | 19 | 21 | 0.032528 | 0.208 | 0.08 | 261 | 0 | 0.27 | 1 | 1 | cs | TRUE
25 | LV_6808-9_0_3_line_25 | NAYY 4x150 SE | 20 | 22 | 0.026891 | 0.208 | 0.08 | 261 | 0 | 0.27 | 1 | 1 | cs | TRUE
26 | LV_6808-9_0_3_line_26 | NAYY 4x150 SE | 21 | 23 | 0.01041 | 0.208 | 0.08 | 261 | 0 | 0.27 | 1 | 1 | cs | TRUE
27 | LV_6808-9_0_3_line_27 | NAYY 4x150 SE | 21 | 24 | 0.047438 | 0.208 | 0.08 | 261 | 0 | 0.27 | 1 | 1 | cs | TRUE
28 | LV_6808-9_0_3_line_28 | NAYY 4x150 SE | 22 | 25 | 0.053174 | 0.208 | 0.08 | 261 | 0 | 0.27 | 1 | 1 | cs | TRUE
29 | LV_6808-9_0_3_line_29 | NAYY 4x150 SE | 23 | 27 | 0.034848 | 0.208 | 0.08 | 261 | 0 | 0.27 | 1 | 1 | cs | TRUE
30 | LV_6808-9_0_3_line_30 | NAYY 4x150 SE | 24 | 28 | 0.029696 | 0.208 | 0.08 | 261 | 0 | 0.27 | 1 | 1 | cs | TRUE
31 | LV_6808-9_0_3_line_31 | NAYY 4x150 SE | 24 | 29 | 0.035409 | 0.208 | 0.08 | 261 | 0 | 0.27 | 1 | 1 | cs | TRUE
32 | LV_6808-9_0_3_line_32 | NAYY 4x150 SE | 25 | 26 | 0.04931 | 0.208 | 0.08 | 261 | 0 | 0.27 | 1 | 1 | cs | TRUE
33 | LV_6808-9_0_3_line_33 | NAYY 4x150 SE | 26 | 30 | 0.013797 | 0.208 | 0.08 | 261 | 0 | 0.27 | 1 | 1 | cs | TRUE
34 | LV_6808-9_0_3_line_34 | NAYY 4x150 SE | 28 | 32 | 0.087931 | 0.208 | 0.08 | 261 | 0 | 0.27 | 1 | 1 | cs | TRUE
35 | LV_6808-9_0_3_line_35 | NAYY 4x150 SE | 30 | 59 | 0.0093821 | 0.208 | 0.08 | 261 | 0 | 0.27 | 1 | 2 | cs | TRUE
36 | LV_6808-9_0_3_line_36 | NAYY 4x150 SE | 32 | 38 | 0.031333 | 0.208 | 0.08 | 261 | 0 | 0.27 | 1 | 1 | cs | TRUE
37 | LV_6808-9_0_3_line_37 | NAYY 4x150 SE | 32 | 37 | 0.081975 | 0.208 | 0.08 | 261 | 0 | 0.27 | 1 | 1 | cs | TRUE
38 | LV_6808-9_0_3_line_38 | NAYY 4x150 SE | 33 | 34 | 0.083977 | 0.208 | 0.08 | 261 | 0 | 0.27 | 1 | 1 | cs | TRUE
39 | LV_6808-9_0_3_line_39 | NAYY 4x150 SE | 34 | 60 | 0.029387 | 0.208 | 0.08 | 261 | 0 | 0.27 | 1 | 1 | cs | TRUE
40 | LV_6808-9_0_3_line_40 | NAYY 4x150 SE | 34 | 35 | 0.032473 | 0.208 | 0.08 | 261 | 0 | 0.27 | 1 | 1 | cs | TRUE
41 | LV_6808-9_0_3_line_41 | NAYY 4x150 SE | 36 | 37 | 0.26877 | 0.208 | 0.08 | 261 | 0 | 0.27 | 1 | 1 | cs | TRUE
42 | LV_6808-9_0_3_line_42 | NAYY 4x150 SE | 38 | 43 | 0.029128 | 0.208 | 0.08 | 261 | 0 | 0.27 | 1 | 1 | cs | TRUE
43 | LV_6808-9_0_3_line_43 | NAYY 4x150 SE | 38 | 40 | 0.039178 | 0.208 | 0.08 | 261 | 0 | 0.27 | 1 | 1 | cs | TRUE
44 | LV_6808-9_0_3_line_44 | NAYY 4x150 SE | 39 | 40 | 0.00025492 | 0.208 | 0.08 | 261 | 0 | 0.27 | 1 | 1 | cs | TRUE
45 | LV_6808-9_0_3_line_45 | NAYY 4x150 SE | 39 | 41 | 0.025875 | 0.208 | 0.08 | 261 | 0 | 0.27 | 1 | 1 | cs | TRUE
46 | LV_6808-9_0_3_line_46 | NAYY 4x150 SE | 41 | 42 | 0.014245 | 0.208 | 0.08 | 261 | 0 | 0.27 | 1 | 1 | cs | TRUE
47 | LV_6808-9_0_3_line_47 | NAYY 4x150 SE | 42 | 46 | 0.03942 | 0.208 | 0.08 | 261 | 0 | 0.27 | 1 | 1 | cs | TRUE
48 | LV_6808-9_0_3_line_48 | NAYY 4x150 SE | 43 | 47 | 0.00608 | 0.208 | 0.08 | 261 | 0 | 0.27 | 1 | 1 | cs | TRUE
49 | LV_6808-9_0_3_line_49 | NAYY 4x150 SE | 44 | 45 | 0.021284 | 0.208 | 0.08 | 261 | 0 | 0.27 | 1 | 1 | cs | TRUE
50 | LV_6808-9_0_3_line_50 | NAYY 4x150 SE | 45 | 48 | 0.028284 | 0.208 | 0.08 | 261 | 0 | 0.27 | 1 | 1 | cs | TRUE
51 | LV_6808-9_0_3_line_51 | NAYY 4x150 SE | 45 | 49 | 0.020507 | 0.208 | 0.08 | 261 | 0 | 0.27 | 1 | 1 | cs | TRUE
52 | LV_6808-9_0_3_line_52 | NAYY 4x150 SE | 46 | 49 | 0.01177 | 0.208 | 0.08 | 261 | 0 | 0.27 | 1 | 1 | cs | TRUE
53 | LV_6808-9_0_3_line_53 | NAYY 4x150 SE | 48 | 51 | 0.013346 | 0.208 | 0.08 | 261 | 0 | 0.27 | 1 | 1 | cs | TRUE
54 | LV_6808-9_0_3_line_54 | NAYY 4x150 SE | 51 | 52 | 0.064884 | 0.208 | 0.08 | 261 | 0 | 0.27 | 1 | 1 | cs | TRUE
55 | LV_6808-9_0_3_line_55 | NAYY 4x150 SE | 53 | 54 | 0.047135 | 0.208 | 0.08 | 261 | 0 | 0.27 | 1 | 1 | cs | TRUE
56 | LV_6808-9_0_3_line_56 | NAYY 4x150 SE | 54 | 55 | 0.014934 | 0.208 | 0.08 | 261 | 0 | 0.27 | 1 | 1 | cs | TRUE
57 | LV_6808-9_0_3_line_57 | NAYY 4x150 SE | 56 | 57 | 0.0027551 | 0.208 | 0.08 | 261 | 0 | 0.27 | 1 | 1 | cs | TRUE
58 | LV_6808-9_0_3_line_58 | NAYY 4x150 SE | 57 | 58 | 0.019262 | 0.208 | 0.08 | 261 | 0 | 0.27 | 1 | 1 | cs | TRUE
59 | LV_6808-9_0_3_line_59 | NAYY 4x150 SE | 58 | 59 | 0.018127 | 0.208 | 0.08 | 261 | 0 | 0.27 | 1 | 1 | cs | TRUE
60 | LV_6808-9_0_3_line_60 | NAYY 4x150 SE | 60 | 65 | 0.030487 | 0.208 | 0.08 | 261 | 0 | 0.27 | 1 | 1 | cs | TRUE
61 | LV_6808-9_0_3_line_61 | NAYY 4x150 SE | 61 | 62 | 0.029262 | 0.208 | 0.08 | 261 | 0 | 0.27 | 1 | 1 | cs | TRUE
62 | LV_6808-9_0_3_line_62 | NAYY 4x150 SE | 61 | 63 | 0.027866 | 0.208 | 0.08 | 261 | 0 | 0.27 | 1 | 1 | cs | TRUE
63 | LV_6808-9_0_3_line_63 | NAYY 4x150 SE | 62 | 64 | 0.075374 | 0.208 | 0.08 | 261 | 0 | 0.27 | 1 | 1 | cs | TRUE
64 | LV_6808-9_0_3_line_64 | NAYY 4x150 SE | 63 | 65 | 0.024829 | 0.208 | 0.08 | 261 | 0 | 0.27 | 1 | 1 | cs | TRUE
65 | LV_6808-9_0_3_line_65 | NAYY 4x150 SE | 64 | 66 | 0.014143 | 0.208 | 0.08 | 261 | 0 | 0.27 | 1 | 1 | cs | TRUE
66 | LV_6808-9_0_3_line_66 | NAYY 4x150 SE | 64 | 67 | 0.068831 | 0.208 | 0.08 | 261 | 0 | 0.27 | 1 | 1 | cs | TRUE
67 | LV_6808-9_0_3_line_67 | NAYY 4x150 SE | 65 | 68 | 0.076648 | 0.208 | 0.08 | 261 | 0 | 0.27 | 1 | 1 | cs | TRUE
68 | LV_6808-9_0_3_line_68 | NAYY 4x150 SE | 66 | 69 | 0.031583 | 0.208 | 0.08 | 261 | 0 | 0.27 | 1 | 1 | cs | TRUE
69 | LV_6808-9_0_3_line_69 | NAYY 4x150 SE | 67 | 70 | 0.011944 | 0.208 | 0.08 | 261 | 0 | 0.27 | 1 | 1 | cs | TRUE
70 | LV_6808-9_0_3_line_70 | NAYY 4x150 SE | 69 | 72 | 0.015213 | 0.208 | 0.08 | 261 | 0 | 0.27 | 1 | 1 | cs | TRUE
71 | LV_6808-9_0_3_line_71 | NAYY 4x150 SE | 71 | 72 | 0.05581 | 0.208 | 0.08 | 261 | 0 | 0.27 | 1 | 1 | cs | TRUE
72 | LV_6808-9_0_3_line_72 | NAYY 4x150 SE | 72 | 73 | 0.014845 | 0.208 | 0.08 | 261 | 0 | 0.27 | 1 | 1 | cs | TRUE
73 | LV_6808-9_0_3_line_73 | NAYY 4x150 SE | 73 | 75 | 0.0059455 | 0.208 | 0.08 | 261 | 0 | 0.27 | 1 | 1 | cs | TRUE
74 | LV_6808-9_0_3_line_74 | NAYY 4x150 SE | 74 | 75 | 0.015065 | 0.208 | 0.08 | 261 | 0 | 0.27 | 1 | 1 | cs | TRUE
75 | LV_6808-9_0_3_line_75 | NAYY 4x150 SE | 74 | 76 | 0.00064299 | 0.208 | 0.08 | 261 | 0 | 0.27 | 1 | 1 | cs | TRUE

## trafo
| name | std_type | hv_bus | lv_bus | sn_mva | vn_hv_kv | vn_lv_kv | vk_percent | vkr_percent | pfe_kw | i0_percent | shift_degree | tap_side | tap_neutral | tap_min | tap_max | tap_step_percent | tap_step_degree | tap_pos | tap_phase_shifter | parallel | df | in_service
0 | LV_6808-9_0_3_trafo_46 | 0.25 MVA 20/0.4 kV | 77 | 59 | 0.25 | 20 | 0.4 | 6 | 1.44 | 0.8 | 0.32 | 150 | hv | 0 | -2 | 2 | 2.5 | 0 | 0 | FALSE | 1 | 1 | TRUE

## line_geodata
| x0 | y0 | x1 | y1 | x2 | y2 | x3 | y3 | x4 | y4 | x5 | y5 | x6 | y6 | x7 | y7 | x8 | y8 | x9 | y9 | x10 | y10 | x11 | y11 | x12 | y12 | x13 | y13 | x14 | y14 | x15 | y15 | x16 | y16 | x17 | y17 | x18 | y18 | x19 | y19 | x20 | y20 | x21 | y21 | x22 | y22
0 | 2579424.8851 | 1246359.0692 | 2579457.8558 | 1246350.2154 | 2579470.0654 | 1246346.4726
1 | 2579424.8851 | 1246359.0692 | 2579420.87 | 1246360.0616 | 2579407.0361 | 1246363.5035
2 | 2579619.9287 | 1246305.3027 | 2579614.204 | 1246303.4102 | 2579608.4277 | 1246301.8625 | 2579602.2976 | 1246300.6718 | 2579594.2888 | 1246300.0991 | 2579586.8784 | 1246300.0358 | 2579578.4903 | 1246301.1655 | 2579572.4079 | 1246302.7782
3 | 2579588.8352 | 1246236.8106 | 2579572.4079 | 1246302.7782
4 | 2579647.5285 | 1246320.3172 | 2579642.2738 | 1246316.6885 | 2579634.7267 | 1246312.0004 | 2579626.9782 | 1246308.0802 | 2579619.9287 | 1246305.3027
5 | 2579533.0686 | 1246228.8097 | 2579538.378 | 1246228.5578 | 2579543.0834 | 1246228.3969 | 2579547.2381 | 1246228.427 | 2579550.9851 | 1246228.5474 | 2579554.3851 | 1246228.7802 | 2579557.3321 | 1246229.0925 | 2579560.189 | 1246229.5495 | 2579563.6884 | 1246230.1267 | 2579571.1422 | 1246231.8242 | 2579588.8352 | 1246236.8106
6 | 2579565.3452 | 1246217.7574 | 2579586.1631 | 1246226.4577 | 2579607.4959 | 1246235.5009 | 2579605.5635 | 1246240.2662 | 2579603.5536 | 1246240.073 | 2579601.7774 | 1246239.7789 | 2579595.1404 | 1246238.3676 | 2579588.8352 | 1246236.8106
7 | 2579407.0361 | 1246363.5035 | 2579395.5348 | 1246366.3651 | 2579386.5278 | 1246368.9561
8 | 2579489.8696 | 1246223.4239 | 2579484.8197 | 1246223.5181 | 2579477.2654 | 1246223.3665 | 2579465.5695 | 1246222.5845 | 2579465.5695 | 1246222.5845
9 | 2579465.5695 | 1246222.5845 | 2579464.6476 | 1246222.4885
10 | 2579489.8696 | 1246223.4239 | 2579491.4061 | 1246223.3952 | 2579497.8326 | 1246222.917 | 2579506.3419 | 1246221.8312 | 2579507.9994 | 1246221.621
11 | 2579464.6476 | 1246222.4885 | 2579454.5068 | 1246221.4333 | 2579444.8196 | 1246221.1567
12 | 2579647.5285 | 1246320.3172 | 2579653.3843 | 1246325.189 | 2579662.5275 | 1246333.2577
13 | 2579647.5285 | 1246320.3172 | 2579648.2267 | 1246325.6293 | 2579649.0358 | 1246328.0836 | 2579650.3132 | 1246330.503 | 2579652.0202 | 1246332.6652 | 2579656.87 | 1246337.1513 | 2579658.8938 | 1246339.179 | 2579661.0646 | 1246342.229 | 2579662.0317 | 1246344.4938 | 2579662.6298 | 1246347.0712 | 2579662.7943 | 1246350.9843 | 2579662.2619 | 1246354.2993 | 2579660.9295 | 1246357.8284 | 2579658.9389 | 1246361.0262 | 2579656.3726 | 1246363.7924 | 2579653.3136 | 1246366.0155 | 2579649.8898 | 1246367.6172 | 2579646.2219 | 1246368.5193 | 2579642.4457 | 1246368.7102 | 2579638.7049 | 1246368.1783 | 2579634.8792 | 1246367.1353 | 2579631.1734 | 1246365.8139 | 2579614.0783 | 1246359.8463
14 | 2579565.3452 | 1246217.7574 | 2579548.2237 | 1246218.595 | 2579529.7885 | 1246219.5818 | 2579520.0086 | 1246220.2161 | 2579513.2808 | 1246220.951 | 2579507.9994 | 1246221.621
15 | 2579565.3452 | 1246217.7574 | 2579555.2073 | 1246213.1785 | 2579546.9605 | 1246209.3824 | 2579539.1063 | 1246205.5071 | 2579530.8527 | 1246200.9607
16 | 2579386.5278 | 1246368.9561 | 2579351.9493 | 1246378.9032 | 2579347.2537 | 1246379.6645 | 2579342.7826 | 1246379.847 | 2579338.7773 | 1246379.294 | 2579335.4343 | 1246378.0493 | 2579332.7325 | 1246376.5578 | 2579326.3701 | 1246373.0885
17 | 2579367.8649 | 1246256.4681 | 2579364.6941 | 1246258.5036 | 2579358.9333 | 1246261.4256 | 2579352.3539 | 1246263.5388 | 2579344.8128 | 1246264.9661 | 2579337.005 | 1246265.7606 | 2579332.995 | 1246265.9684
18 | 2579367.8649 | 1246256.4681 | 2579369.7965 | 1246255.2281 | 2579374.7753 | 1246251.1637 | 2579379.6077 | 1246246.5239
19 | 2579332.995 | 1246265.9684 | 2579309.8545 | 1246267.1677 | 2579301.7686 | 1246268.3412 | 2579293.7232 | 1246270.2929 | 2579292.5757 | 1246270.6662
20 | 2579396.198 | 1246229.6529 | 2579382.3414 | 1246243.8992 | 2579379.6077 | 1246246.5239
21 | 2579557.0944 | 1246356.7196 | 2579558.0343 | 1246353.2919 | 2579560.0712 | 1246350.3719 | 2579562.9646 | 1246348.305 | 2579566.3905 | 1246347.3147 | 2579569.9489 | 1246347.5137 | 2579574.8998 | 1246348.4416 | 2579584.4324 | 1246350.6322 | 2579592.7489 | 1246352.816 | 2579600.0454 | 1246354.9477 | 2579614.0783 | 1246359.8463
22 | 2579326.3701 | 1246373.0885 | 2579315.1066 | 1246366.9467 | 2579310.3619 | 1246364.5062 | 2579305.3928 | 1246362.6557 | 2579299.194 | 1246361.2766 | 2579291.2982 | 1246360.6038 | 2579290.1837 | 1246360.5926
23 | 2579467.1907 | 1246147.9643 | 2579481.058 | 1246132.9498
24 | 2579501.0419 | 1246107.3429 | 2579496.7802 | 1246113.506 | 2579487.0731 | 1246126.4369 | 2579481.058 | 1246132.9498
25 | 2579467.1907 | 1246147.9643 | 2579469.2082 | 1246150.3143 | 2579470.472 | 1246153.1451 | 2579470.8755 | 1246156.2123 | 2579470.3876 | 1246159.2715 | 2579476.9194 | 1246167.3318 | 2579479.5215 | 1246170.5359
26 | 2579501.0419 | 1246107.3429 | 2579510.0117 | 1246112.6707
27 | 2579501.0419 | 1246107.3429 | 2579504.9428 | 1246101.7146 | 2579516.8635 | 1246084.5066 | 2579519.0132 | 1246081.4083 | 2579519.9149 | 1246080.0488 | 2579526.4228 | 1246070.2977 | 2579527.8506 | 1246068.1581
28 | 2579432.1244 | 1246177.8833 | 2579434.8645 | 1246175.172 | 2579438.0053 | 1246172.5372 | 2579443.7137 | 1246169.7155 | 2579453.7354 | 1246164.7441 | 2579456.0362 | 1246166.0258 | 2579458.5766 | 1246166.7063 | 2579461.2055 | 1246166.7527 | 2579463.7718 | 1246166.1656 | 2579466.1169 | 1246164.9789 | 2579475.656 | 1246168.9372 | 2579479.5215 | 1246170.5359
29 | 2579510.0117 | 1246112.6707 | 2579510.9305 | 1246118.3934 | 2579509.9798 | 1246125.2455 | 2579496.623 | 1246142.8953
30 | 2579527.8506 | 1246068.1581 | 2579533.557 | 1246069.0611 | 2579539.5437 | 1246070.2077 | 2579546.2417 | 1246071.7188 | 2579552.1171 | 1246073.444 | 2579556.6683 | 1246075.0703
31 | 2579550.8498 | 1246041.2611 | 2579535.3537 | 1246057.8366 | 2579527.8506 | 1246068.1581
32 | 2579432.1244 | 1246177.8833 | 2579428.7008 | 1246181.731 | 2579426.0302 | 1246184.8757 | 2579423.639 | 1246188.0082 | 2579421.1966 | 1246191.6079 | 2579414.9538 | 1246201.4582 | 2579404.1957 | 1246218.4139
33 | 2579396.198 | 1246229.6529 | 2579403.1893 | 1246220 | 2579404.1957 | 1246218.4139
34 | 2579636.1536 | 1246112.5898 | 2579631.1658 | 1246109.7497 | 2579626.5722 | 1246107.3417 | 2579621.1622 | 1246104.7365 | 2579565.2562 | 1246078.6241 | 2579558.3114 | 1246075.6573 | 2579556.6683 | 1246075.0703
35 | 2579396.198 | 1246229.6529 | 2579405.2758 | 1246227.2827
36 | 2579636.1536 | 1246112.5898 | 2579641.8632 | 1246116.6505 | 2579646.9695 | 1246121.0024 | 2579650.9713 | 1246124.88 | 2579655.0809 | 1246129.3465 | 2579658.7007 | 1246134.1593
37 | 2579672.5184 | 1246053.5267 | 2579661.2328 | 1246053.51 | 2579658.2267 | 1246053.6204 | 2579656.0141 | 1246053.8393 | 2579653.8706 | 1246054.3581 | 2579651.8416 | 1246055.2323 | 2579649.9951 | 1246056.4506 | 2579648.3913 | 1246057.9682 | 2579647.0679 | 1246059.7294 | 2579646.07 | 1246061.7008 | 2579645.4276 | 1246063.8044 | 2579645.1557 | 1246065.9956 | 2579643.1595 | 1246087.3273 | 2579642.0538 | 1246095.2695 | 2579641.0141 | 1246100.432 | 2579640.5085 | 1246102.7685 | 2579640.0309 | 1246104.4713 | 2579639.3942 | 1246106.0411 | 2579638.7051 | 1246107.7112 | 2579637.3698 | 1246110.4176 | 2579636.1536 | 1246112.5898
38 | 2579261.9664 | 1246281.4987 | 2579290.1837 | 1246360.5926
39 | 2579261.9664 | 1246281.4987 | 2579253.7085 | 1246284.4869 | 2579239.5922 | 1246289.2173 | 2579234.0834 | 1246290.7479
40 | 2579292.5757 | 1246270.6662 | 2579285.9141 | 1246272.8331 | 2579261.9664 | 1246281.4987
41 | 2579672.5184 | 1246053.5267 | 2579641.6059 | 1245786.5437
42 | 2579658.7007 | 1246134.1593 | 2579661.6624 | 1246132.1478 | 2579664.2384 | 1246129.9931 | 2579666.5568 | 1246127.628 | 2579668.8807 | 1246124.6403 | 2579670.9912 | 1246121.1308 | 2579672.8285 | 1246117.2331 | 2579674.1295 | 1246113.3373 | 2579674.8611 | 1246110.8331
43 | 2579658.7007 | 1246134.1593 | 2579661.2595 | 1246137.9751 | 2579668.7638 | 1246149.9236 | 2579679.4037 | 1246167.416
44 | 2579679.5362 | 1246167.6337 | 2579679.4037 | 1246167.416
45 | 2579694.0753 | 1246189.0172 | 2579691.381 | 1246185.324 | 2579684.117 | 1246175.1647 | 2579679.5362 | 1246167.6337
46 | 2579687.8344 | 1246201.769 | 2579688.9862 | 1246198.4296 | 2579690.1178 | 1246195.8018 | 2579691.5512 | 1246193.0951 | 2579694.0753 | 1246189.0172
47 | 2579687.8344 | 1246201.769 | 2579687.3609 | 1246204.6392 | 2579687.2952 | 1246207.519 | 2579687.6083 | 1246210.6755 | 2579688.2844 | 1246213.9864 | 2579689.5057 | 1246217.6846 | 2579691.3154 | 1246221.1472 | 2579693.8651 | 1246224.5184 | 2579703.9946 | 1246235.651
48 | 2579674.8611 | 1246110.8331 | 2579676.3818 | 1246104.9463
49 | 2579731.2667 | 1246238.6212 | 2579727.878 | 1246232.8847 | 2579723.3584 | 1246225.5511 | 2579719.8686 | 1246220.6617
50 | 2579731.2667 | 1246238.6212 | 2579738.7507 | 1246251.3036 | 2579742.0944 | 1246257.1737 | 2579745.247 | 1246263.2019
51 | 2579731.2667 | 1246238.6212 | 2579723.7584 | 1246243.0498 | 2579721.9936 | 1246243.8564 | 2579720.2959 | 1246244.3959 | 2579718.4236 | 1246244.7025 | 2579716.369 | 1246244.6873 | 2579714.2455 | 1246244.4167 | 2579712.3716 | 1246243.7912
52 | 2579703.9946 | 1246235.651 | 2579710.2127 | 1246242.4849 | 2579712.1355 | 1246243.7124 | 2579712.3716 | 1246243.7912
53 | 2579751.4319 | 1246275.0283 | 2579745.247 | 1246263.2019
54 | 2579789.7543 | 1246326.632 | 2579784.5563 | 1246321.8586 | 2579778.016 | 1246315.5769 | 2579772.7173 | 1246310.136 | 2579768.2417 | 1246304.6034 | 2579763.9668 | 1246298.1027 | 2579759.9248 | 1246291.2678 | 2579751.4319 | 1246275.0283
55 | 2579557.0944 | 1246356.7196 | 2579552.6458 | 1246356.8462 | 2579549.4059 | 1246357.0131 | 2579545.5103 | 1246357.5825 | 2579541.6844 | 1246358.6742 | 2579516.0214 | 1246370.7154 | 2579513.1606 | 1246372.0986
56 | 2579513.1606 | 1246372.0986 | 2579499.7162 | 1246378.5993
57 | 2579444.8196 | 1246221.1567 | 2579443.7492 | 1246221.1261 | 2579442.0679 | 1246221.2266
58 | 2579442.0679 | 1246221.2266 | 2579434.4676 | 1246221.681 | 2579424.2439 | 1246222.8396 | 2579422.9167 | 1246223.1301
59 | 2579422.9167 | 1246223.1301 | 2579412.1672 | 1246225.4834 | 2579405.2758 | 1246227.2827
60 | 2579203.8349 | 1246293.1117 | 2579209.5815 | 1246293.4812 | 2579216.6134 | 1246293.3342 | 2579224.5499 | 1246292.6502 | 2579232.0535 | 1246291.3119 | 2579234.0834 | 1246290.7479
61 | 2579152.6411 | 1246280.8693 | 2579148.6507 | 1246279.7984 | 2579129.256 | 1246274.2522 | 2579124.4707 | 1246272.9521
62 | 2579152.6411 | 1246280.8693 | 2579178.0926 | 1246287.6996 | 2579179.555 | 1246288.0918
63 | 2579124.4707 | 1246272.9521 | 2579120.6516 | 1246271.9145 | 2579111.5796 | 1246269.7785 | 2579055.5077 | 1246258.859 | 2579050.6252 | 1246257.9218
64 | 2579179.555 | 1246288.0918 | 2579187.8309 | 1246290.3114 | 2579196.1611 | 1246292.0498 | 2579202.5323 | 1246293.028 | 2579203.8349 | 1246293.1117
65 | 2579050.6252 | 1246257.9218 | 2579036.7362 | 1246255.2557
66 | 2579050.6252 | 1246257.9218 | 2579061.9619 | 1246325.8124
67 | 2579203.8349 | 1246293.1117 | 2579193.8649 | 1246369.1081
68 | 2579036.7362 | 1246255.2557 | 2579034.9779 | 1246254.9182 | 2579033.2922 | 1246254.5907 | 2579026.8365 | 1246253.2238 | 2579021.5752 | 1246252.1085 | 2579005.8262 | 1246248.7728
69 | 2579061.9619 | 1246325.8124 | 2579073.1956 | 1246329.8691
70 | 2578990.9148 | 1246245.7689 | 2578995.5557 | 1246246.5974 | 2579005.8262 | 1246248.7728
71 | 2578990.9148 | 1246245.7689 | 2578970.917 | 1246297.8736
72 | 2578990.9148 | 1246245.7689 | 2578995.3258 | 1246231.5941
73 | 2578997.0923 | 1246225.9171 | 2578995.3258 | 1246231.5941
74 | 2578998.9603 | 1246210.9899 | 2578997.4645 | 1246224.721 | 2578997.0923 | 1246225.9171
75 | 2578999.0299 | 1246210.3507 | 2578998.9603 | 1246210.9899

## bus_geodata
| x | y | coords
0 | 2579470.0654 | 1246346.4726
1 | 2579424.8851 | 1246359.0692
2 | 2579572.4079 | 1246302.7782
3 | 2579619.9287 | 1246305.3027
4 | 2579588.8352 | 1246236.8106
5 | 2579407.0361 | 1246363.5035
6 | 2579465.5695 | 1246222.5845
7 | 2579489.8696 | 1246223.4239
8 | 2579464.6476 | 1246222.4885
9 | 2579647.5285 | 1246320.3172
10 | 2579533.0686 | 1246228.8097
11 | 2579565.3452 | 1246217.7574
12 | 2579386.5278 | 1246368.9561
13 | 2579367.8649 | 1246256.4681
14 | 2579332.995 | 1246265.9684
15 | 2579379.6077 | 1246246.5239
16 | 2579662.5275 | 1246333.2577
17 | 2579614.0783 | 1246359.8463
18 | 2579326.3701 | 1246373.0885
19 | 2579481.058 | 1246132.9498
20 | 2579467.1907 | 1246147.9643
21 | 2579501.0419 | 1246107.3429
22 | 2579479.5215 | 1246170.5359
23 | 2579510.0117 | 1246112.6707
24 | 2579527.8506 | 1246068.1581
25 | 2579432.1244 | 1246177.8833
26 | 2579404.1957 | 1246218.4139
27 | 2579496.623 | 1246142.8953
28 | 2579556.6683 | 1246075.0703
29 | 2579550.8498 | 1246041.2611
30 | 2579396.198 | 1246229.6529
31 | 2579530.8527 | 1246200.9607
32 | 2579636.1536 | 1246112.5898
33 | 2579290.1837 | 1246360.5926
34 | 2579261.9664 | 1246281.4987
35 | 2579292.5757 | 1246270.6662
36 | 2579641.6059 | 1245786.5437
37 | 2579672.5184 | 1246053.5267
38 | 2579658.7007 | 1246134.1593
39 | 2579679.5362 | 1246167.6337
40 | 2579679.4037 | 1246167.416
41 | 2579694.0753 | 1246189.0172
42 | 2579687.8344 | 1246201.769
43 | 2579674.8611 | 1246110.8331
44 | 2579719.8686 | 1246220.6617
45 | 2579731.2667 | 1246238.6212
46 | 2579703.9946 | 1246235.651
47 | 2579676.3818 | 1246104.9463
48 | 2579745.247 | 1246263.2019
49 | 2579712.3716 | 1246243.7912
50 | 2579507.9994 | 1246221.621
51 | 2579751.4319 | 1246275.0283
52 | 2579789.7543 | 1246326.632
53 | 2579557.0944 | 1246356.7196
54 | 2579513.1606 | 1246372.0986
55 | 2579499.7162 | 1246378.5993
56 | 2579444.8196 | 1246221.1567
57 | 2579442.0679 | 1246221.2266
58 | 2579422.9167 | 1246223.1301
59 | 2579405.2758 | 1246227.2827
60 | 2579234.0834 | 1246290.7479
61 | 2579152.6411 | 1246280.8693
62 | 2579124.4707 | 1246272.9521
63 | 2579179.555 | 1246288.0918
64 | 2579050.6252 | 1246257.9218
65 | 2579203.8349 | 1246293.1117
66 | 2579036.7362 | 1246255.2557
67 | 2579061.9619 | 1246325.8124
68 | 2579193.8649 | 1246369.1081
69 | 2579005.8262 | 1246248.7728
70 | 2579073.1956 | 1246329.8691
71 | 2578970.917 | 1246297.8736
72 | 2578990.9148 | 1246245.7689
73 | 2578995.3258 | 1246231.5941
74 | 2578998.9603 | 1246210.9899
75 | 2578997.0923 | 1246225.9171
76 | 2578999.0299 | 1246210.3507
77 | 2579405.2758 | 1246227.2827

## line_std_types
| c_nf_per_km | r_ohm_per_km | x_ohm_per_km | max_i_ka | type | q_mm2 | alpha | voltage_rating
NAYY 4x50 SE | 210 | 0.642 | 0.083 | 0.142 | cs | 50 | 0.00403 | LV
NAYY 4x120 SE | 264 | 0.225 | 0.08 | 0.242 | cs | 120 | 0.00403 | LV
NAYY 4x150 SE | 261 | 0.208 | 0.08 | 0.27 | cs | 150 | 0.00403 | LV
NA2XS2Y 1x95 RM/25 12/20 kV | 216 | 0.313 | 0.132 | 0.252 | cs | 95 | 0.00403 | MV
NA2XS2Y 1x185 RM/25 12/20 kV | 273 | 0.161 | 0.117 | 0.362 | cs | 185 | 0.00403 | MV
NA2XS2Y 1x240 RM/25 12/20 kV | 304 | 0.122 | 0.112 | 0.421 | cs | 240 | 0.00403 | MV
NA2XS2Y 1x95 RM/25 6/10 kV | 315 | 0.313 | 0.123 | 0.249 | cs | 95 | 0.00403 | MV
NA2XS2Y 1x185 RM/25 6/10 kV | 406 | 0.161 | 0.11 | 0.358 | cs | 185 | 0.00403 | MV
NA2XS2Y 1x240 RM/25 6/10 kV | 456 | 0.122 | 0.105 | 0.416 | cs | 240 | 0.00403 | MV
NA2XS2Y 1x150 RM/25 12/20 kV | 250 | 0.206 | 0.116 | 0.319 | cs | 150 | 0.00403 | MV
NA2XS2Y 1x120 RM/25 12/20 kV | 230 | 0.253 | 0.119 | 0.283 | cs | 120 | 0.00403 | MV
NA2XS2Y 1x70 RM/25 12/20 kV | 190 | 0.443 | 0.132 | 0.22 | cs | 70 | 0.00403 | MV
NA2XS2Y 1x150 RM/25 6/10 kV | 360 | 0.206 | 0.11 | 0.315 | cs | 150 | 0.00403 | MV
NA2XS2Y 1x120 RM/25 6/10 kV | 340 | 0.253 | 0.113 | 0.28 | cs | 120 | 0.00403 | MV
NA2XS2Y 1x70 RM/25 6/10 kV | 280 | 0.443 | 0.123 | 0.217 | cs | 70 | 0.00403 | MV
N2XS(FL)2Y 1x120 RM/35 64/110 kV | 112 | 0.153 | 0.166 | 0.366 | cs | 120 | 0.00393 | HV
N2XS(FL)2Y 1x185 RM/35 64/110 kV | 125 | 0.099 | 0.156 | 0.457 | cs | 185 | 0.00393 | HV
N2XS(FL)2Y 1x240 RM/35 64/110 kV | 135 | 0.075 | 0.149 | 0.526 | cs | 240 | 0.00393 | HV
N2XS(FL)2Y 1x300 RM/35 64/110 kV | 144 | 0.06 | 0.144 | 0.588 | cs | 300 | 0.00393 | HV
15-AL1/3-ST1A 0.4 | 11 | 1.8769 | 0.35 | 0.105 | ol | 16 | 0.00403 | LV
24-AL1/4-ST1A 0.4 | 11.25 | 1.2012 | 0.335 | 0.14 | ol | 24 | 0.00403 | LV
48-AL1/8-ST1A 0.4 | 12.2 | 0.5939 | 0.3 | 0.21 | ol | 48 | 0.00403 | LV
94-AL1/15-ST1A 0.4 | 13.2 | 0.306 | 0.29 | 0.35 | ol | 94 | 0.00403 | LV
34-AL1/6-ST1A 10.0 | 9.7 | 0.8342 | 0.36 | 0.17 | ol | 34 | 0.00403 | MV
48-AL1/8-ST1A 10.0 | 10.1 | 0.5939 | 0.35 | 0.21 | ol | 48 | 0.00403 | MV
70-AL1/11-ST1A 10.0 | 10.4 | 0.4132 | 0.339 | 0.29 | ol | 70 | 0.00403 | MV
94-AL1/15-ST1A 10.0 | 10.75 | 0.306 | 0.33 | 0.35 | ol | 94 | 0.00403 | MV
122-AL1/20-ST1A 10.0 | 11.1 | 0.2376 | 0.323 | 0.41 | ol | 122 | 0.00403 | MV
149-AL1/24-ST1A 10.0 | 11.25 | 0.194 | 0.315 | 0.47 | ol | 149 | 0.00403 | MV
34-AL1/6-ST1A 20.0 | 9.15 | 0.8342 | 0.382 | 0.17 | ol | 34 | 0.00403 | MV
48-AL1/8-ST1A 20.0 | 9.5 | 0.5939 | 0.372 | 0.21 | ol | 48 | 0.00403 | MV
70-AL1/11-ST1A 20.0 | 9.7 | 0.4132 | 0.36 | 0.29 | ol | 70 | 0.00403 | MV
94-AL1/15-ST1A 20.0 | 10 | 0.306 | 0.35 | 0.35 | ol | 94 | 0.00403 | MV
122-AL1/20-ST1A 20.0 | 10.3 | 0.2376 | 0.344 | 0.41 | ol | 122 | 0.00403 | MV
149-AL1/24-ST1A 20.0 | 10.5 | 0.194 | 0.337 | 0.47 | ol | 149 | 0.00403 | MV
184-AL1/30-ST1A 20.0 | 10.75 | 0.1571 | 0.33 | 0.535 | ol | 184 | 0.00403 | MV
243-AL1/39-ST1A 20.0 | 11 | 0.1188 | 0.32 | 0.645 | ol | 243 | 0.00403 | MV
48-AL1/8-ST1A 110.0 | 8 | 0.5939 | 0.46 | 0.21 | ol | 48 | 0.00403 | HV
70-AL1/11-ST1A 110.0 | 8.4 | 0.4132 | 0.45 | 0.29 | ol | 70 | 0.00403 | HV
94-AL1/15-ST1A 110.0 | 8.65 | 0.306 | 0.44 | 0.35 | ol | 94 | 0.00403 | HV
122-AL1/20-ST1A 110.0 | 8.5 | 0.2376 | 0.43 | 0.41 | ol | 122 | 0.00403 | HV
149-AL1/24-ST1A 110.0 | 8.75 | 0.194 | 0.41 | 0.47 | ol | 149 | 0.00403 | HV
184-AL1/30-ST1A 110.0 | 8.8 | 0.1571 | 0.4 | 0.535 | ol | 184 | 0.00403 | HV
243-AL1/39-ST1A 110.0 | 9 | 0.1188 | 0.39 | 0.645 | ol | 243 | 0.00403 | HV
305-AL1/39-ST1A 110.0 | 9.2 | 0.0949 | 0.38 | 0.74 | ol | 305 | 0.00403 | HV
490-AL1/64-ST1A 110.0 | 9.75 | 0.059 | 0.37 | 0.96 | ol | 490 | 0.00403 | HV
679-AL1/86-ST1A 110.0 | 9.95 | 0.042 | 0.36 | 1.15 | ol | 679 | 0.00403 | HV
490-AL1/64-ST1A 220.0 | 10 | 0.059 | 0.285 | 0.96 | ol | 490 | 0.00403 | HV
679-AL1/86-ST1A 220.0 | 11.7 | 0.042 | 0.275 | 1.15 | ol | 679 | 0.00403 | HV
490-AL1/64-ST1A 380.0 | 11 | 0.059 | 0.253 | 0.96 | ol | 490 | 0.00403 | HV
679-AL1/86-ST1A 380.0 | 14.6 | 0.042 | 0.25 | 1.15 | ol | 679 | 0.00403 | HV

## trafo_std_types
| i0_percent | pfe_kw | vkr_percent | sn_mva | vn_lv_kv | vn_hv_kv | vk_percent | shift_degree | vector_group | tap_side | tap_neutral | tap_min | tap_max | tap_step_degree | tap_step_percent | tap_phase_shifter
160 MVA 380/110 kV | 0.06 | 60 | 0.25 | 160 | 110 | 380 | 12.2 | 0 | Yy0 | hv | 0 | -9 | 9 | 0 | 1.5 | FALSE
100 MVA 220/110 kV | 0.06 | 55 | 0.26 | 100 | 110 | 220 | 12 | 0 | Yy0 | hv | 0 | -9 | 9 | 0 | 1.5 | FALSE
63 MVA 110/20 kV | 0.04 | 22 | 0.32 | 63 | 20 | 110 | 18 | 150 | YNd5 | hv | 0 | -9 | 9 | 0 | 1.5 | FALSE
40 MVA 110/20 kV | 0.05 | 18 | 0.34 | 40 | 20 | 110 | 16.2 | 150 | YNd5 | hv | 0 | -9 | 9 | 0 | 1.5 | FALSE
25 MVA 110/20 kV | 0.07 | 14 | 0.41 | 25 | 20 | 110 | 12 | 150 | YNd5 | hv | 0 | -9 | 9 | 0 | 1.5 | FALSE
63 MVA 110/10 kV | 0.04 | 22 | 0.32 | 63 | 10 | 110 | 18 | 150 | YNd5 | hv | 0 | -9 | 9 | 0 | 1.5 | FALSE
40 MVA 110/10 kV | 0.05 | 18 | 0.34 | 40 | 10 | 110 | 16.2 | 150 | YNd5 | hv | 0 | -9 | 9 | 0 | 1.5 | FALSE
25 MVA 110/10 kV | 0.07 | 14 | 0.41 | 25 | 10 | 110 | 12 | 150 | YNd5 | hv | 0 | -9 | 9 | 0 | 1.5 | FALSE
0.25 MVA 20/0.4 kV | 0.32 | 0.8 | 1.44 | 0.25 | 0.4 | 20 | 6 | 150 | Yzn5 | hv | 0 | -2 | 2 | 0 | 2.5 | FALSE
0.4 MVA 20/0.4 kV | 0.3375 | 1.35 | 1.425 | 0.4 | 0.4 | 20 | 6 | 150 | Dyn5 | hv | 0 | -2 | 2 | 0 | 2.5 | FALSE
0.63 MVA 20/0.4 kV | 0.2619 | 1.65 | 1.206 | 0.63 | 0.4 | 20 | 6 | 150 | Dyn5 | hv | 0 | -2 | 2 | 0 | 2.5 | FALSE
0.25 MVA 10/0.4 kV | 0.24 | 0.6 | 1.2 | 0.25 | 0.4 | 10 | 4 | 150 | Dyn5 | hv | 0 | -2 | 2 | 0 | 2.5 | FALSE
0.4 MVA 10/0.4 kV | 0.2375 | 0.95 | 1.325 | 0.4 | 0.4 | 10 | 4 | 150 | Dyn5 | hv | 0 | -2 | 2 | 0 | 2.5 | FALSE
0.63 MVA 10/0.4 kV | 0.1873 | 1.18 | 1.0794 | 0.63 | 0.4 | 10 | 4 | 150 | Dyn5 | hv | 0 | -2 | 2 | 0 | 2.5 | FALSE

## trafo3w_std_types
| sn_hv_mva | sn_mv_mva | sn_lv_mva | vn_hv_kv | vn_mv_kv | vn_lv_kv | vk_hv_percent | vk_mv_percent | vk_lv_percent | vkr_hv_percent | vkr_mv_percent | vkr_lv_percent | pfe_kw | i0_percent | shift_mv_degree | shift_lv_degree | vector_group | tap_side | tap_neutral | tap_min | tap_max | tap_step_percent
63/25/38 MVA 110/20/10 kV | 63 | 25 | 38 | 110 | 20 | 10 | 10.4 | 10.4 | 10.4 | 0.28 | 0.32 | 0.35 | 35 | 0.89 | 0 | 0 | YN0yn0yn0 | hv | 0 | -10 | 10 | 1.2
63/25/38 MVA 110/10/10 kV | 63 | 25 | 38 | 110 | 10 | 10 | 10.4 | 10.4 | 10.4 | 0.28 | 0.32 | 0.35 | 35 | 0.89 | 0 | 0 | YN0yn0yn0 | hv | 0 | -10 | 10 | 1.2

## fuse_std_types
| fuse_type | i_rated_a | t_avg | t_min | t_total | x_avg | x_min | x_total
HV 100A | HV 100A | 100 | 0 | [10.0, 3.64, 0.854, 0.281, 0.1, 0.0531, 0.022, 0.01] | [10.0, 4.267, 1.21, 0.403, 0.1, 0.058, 0.022, 0.01] | 0 | [300.0, 350.0, 450.0, 550.0, 700.0, 850.0, 1200.0, 1752.0] | [600.0, 700.0, 900.0, 1150.0, 1665.0, 2000.0, 3000.0, 4313.0]
HV 10A | HV 10A | 10 | 0 | [10.0, 1675.0, 0.344, 0.156, 0.1, 0.0417, 0.0171, 0.01] | [10.0, 1.3, 0.3, 0.155, 0.1, 0.0555, 0.023, 0.01] | 0 | [30.0, 32.0, 35.0, 37.0, 39.0, 50.0, 70.0, 88.0] | [60.0, 70.0, 80.0, 87.0, 94.0, 110.0, 150.0, 216.0]
HV 125A | HV 125A | 125 | 0 | [10.0, 1.82, 0.344, 0.1, 0.0467, 0.0269, 0.01] | [10.0, 2.478, 0.426, 0.1, 0.0427, 0.0211, 0.01] | 0 | [375.0, 500.0, 700.0, 925.0, 1200.0, 1500.0, 2341.0] | [750.0, 1000.0, 1500.0, 2200.0, 3000.0, 4000.0, 5765.0]
HV 160A | HV 160A | 160 | 0 | [10.0, 4.15, 1.03, 0.198, 0.1, 0.051, 0.0172, 0.01] | [10.0, 2.3, 0.734, 0.274, 0.1, 0.046, 0.0177, 0.01] | 0 | [480.0, 550.0, 700.0, 1000.0, 1260.0, 1600.0, 2500.0, 3227.0] | [960.0, 1300.0, 1700.0, 2200.0, 2996.0, 4000.0, 6000.0, 7946.0]
HV 16A | HV 16A | 16 | 0 | [10.0, 0.352, 0.164, 0.1, 0.0649, 0.0342, 0.01] | [10.0, 2.34, 0.722, 0.181, 0.1, 0.055, 0.0296, 0.01] | 0 | [48.0, 60.0, 65.0, 71.0, 80.0, 100.0, 162.0] | [96.0, 110.0, 125.0, 150.0, 168.0, 200.0, 250.0, 398.0]
HV 200A | HV 200A | 200 | 0 | [10.0, 4.267, 1.21, 0.403, 0.1, 0.058, 0.022, 0.01] | [10.0, 3.73, 1.654, 0.328, 0.1, 0.0531, 0.019, 0.01] | 0 | [600.0, 700.0, 900.0, 1150.0, 1665.0, 2000.0, 3000.0, 4313.0] | [1200.0, 1500.0, 1800.0, 2700.0, 3960.0, 5000.0, 7500.0, 10620.0]
HV 20A | HV 20A | 20 | 0 | [10.0, 1.3, 0.3, 0.155, 0.1, 0.0555, 0.023, 0.01] | [10.0, 1.3, 0.161, 0.1, 0.0611, 0.0399, 0.0141, 0.01] | 0 | [60.0, 70.0, 80.0, 87.0, 94.0, 110.0, 150.0, 216.0] | [120.0, 150.0, 200.0, 223.0, 260.0, 300.0, 450.0, 532.0]
HV 25A | HV 25A | 25 | 0 | [10.0, 2.512, 0.833, 0.299, 0.1, 0.0372, 0.0223, 0.01] | [10.0, 3.125, 0.597, 0.198, 0.1, 0.0378, 0.022, 0.01] | 0 | [75.0, 82.0, 90.0, 100.0, 124.0, 170.0, 200.0, 289.0] | [150.0, 170.0, 210.0, 250.0, 294.0, 400.0, 500.0, 711.0]
HV 31.5A | HV 31.5A | 31.5 | 0 | [10.0, 2.34, 0.722, 0.181, 0.1, 0.055, 0.0296, 0.01] | [10.0, 2.84, 0.368, 0.164, 0.1, 0.0621, 0.0378, 0.0195, 0.01] | 0 | [95.0, 110.0, 125.0, 150.0, 165.0, 200.0, 250.0, 390.0] | [189.0, 220.0, 300.0, 350.0, 393.0, 450.0, 530.0, 700.0, 960.0]
HV 40A | HV 40A | 40 | 0 | [10.0, 1.3, 0.161, 0.1, 0.0611, 0.0399, 0.0141, 0.01] | [10.0, 2.05, 0.369, 0.198, 0.1, 0.051, 0.0298, 0.01] | 0 | [120.0, 150.0, 200.0, 223.0, 260.0, 300.0, 450.0, 532.0] | [240.0, 300.0, 400.0, 450.0, 530.0, 650.0, 800.0, 1311.0]
HV 50A | HV 50A | 50 | 0 | [10.0, 3.215, 0.597, 0.198, 0.1, 0.0378, 0.022, 0.01] | [10.0, 3.64, 0.854, 0.281, 0.1, 0.0531, 0.022, 0.01] | 0 | [150.0, 170.0, 210.0, 250.0, 294.0, 400.0, 500.0, 711.0] | [300.0, 350.0, 450.0, 550.0, 700.0, 850.0, 1200.0, 1752.0]
HV 6.3A | HV 6.3A | 6.3 | 0 | [10.0, 1.39, 0.344, 0.168, 0.1, 0.056, 0.0263, 0.01] | [10.0, 1.711, 0.516, 0.198, 0.1, 0.0634, 0.0303, 0.01] | 0 | [19.0, 19.5, 20.4, 20.8, 22.0, 25.0, 32.0, 48.0] | [38.0, 40.0, 43.0, 48.0, 53.0, 60.0, 75.0, 118.0]
HV 63A | HV 63A | 63 | 0 | [10.0, 2.84, 0.368, 0.164, 0.1, 0.0621, 0.0378, 0.0195, 0.01] | [10.0, 1.82, 0.344, 0.1, 0.0467, 0.0269, 0.01] | 0 | [189.0, 220.0, 300.0, 350.0, 393.0, 450.0, 530.0, 700.0, 961.0] | [378.0, 500.0, 700.0, 934.0, 1200.0, 1500.0, 2366.0]
HV 80A | HV 80A | 80 | 0 | [10.0, 2.05, 0.369, 0.198, 0.1, 0.051, 0.0298, 0.01] | [10.0, 4.15, 1.03, 0.198, 0.1, 0.051, 0.0172, 0.01] | 0 | [240.0, 300.0, 400.0, 450.0, 530.0, 650.0, 800.0, 1311.0] | [480.0, 550.0, 700.0, 1000.0, 1260.0, 1600.0, 2500.0, 3227.0]
Siemens NH-1-100 | Siemens NH-1-100 | 100 | [5400.0, 2000.0, 400.0, 20.0, 1.0, 0.2, 0.012, 0.004] | 0 | 0 | [150.0, 190.0, 250.0, 430.0, 900.0, 1250.0, 2700.0, 3600.0] | 0 | 0
Siemens NH-1-125 | Siemens NH-1-125 | 125 | [4800.0, 120.0, 7.0, 0.1, 0.004] | 0 | 0 | [180.0, 400.0, 740.0, 2000.0, 4250.0] | 0 | 0
Siemens NH-1-16 | Siemens NH-1-16 | 16 | [4000.0, 400.0, 2.0, 0.1, 0.04, 0.01] | 0 | 0 | [26.0, 35.0, 75.0, 150.0, 200.0, 300.0] | 0 | 0
Siemens NH-1-160 | Siemens NH-1-160 | 160 | [4800.0, 120.0, 7.0, 0.1, 0.004] | 0 | 0 | [210.0, 500.0, 900.0, 2300.0, 5000.0] | 0 | 0
Siemens NH-1-25 | Siemens NH-1-25 | 25 | [4000.0, 1000.0, 10.0, 0.2, 0.02, 0.01] | 0 | 0 | [40.0, 50.0, 100.0, 210.0, 400.0, 500.0] | 0 | 0
Siemens NH-1-50 | Siemens NH-1-50 | 50 | [4000.0, 40.0, 4.0, 1.0, 0.02, 0.01] | 0 | 0 | [86.0, 200.0, 300.0, 400.0, 1000.0, 1280.0] | 0 | 0
Siemens NH-1-63 | Siemens NH-1-63 | 63 | [4000.0, 100.0, 10.0, 2.0, 0.04, 0.01] | 0 | 0 | [100.0, 200.0, 300.0, 400.0, 1000.0, 1500.0] | 0 | 0
Siemens NH-1-80 | Siemens NH-1-80 | 80 | [4800.0, 120.0, 7.0, 0.1, 0.01] | 0 | 0 | [150.58, 250.0, 450.0, 1150.0, 2470.0] | 0 | 0
Siemens NH-2-1000 | Siemens NH-2-1000 | 1000 | [4800.0, 120.0, 7.0, 0.1, 0.004] | 0 | 0 | [1900.0, 3500.0, 8400.0, 24000.0, 52000.0] | 0 | 0
Siemens NH-2-200 | Siemens NH-2-200 | 200 | [4800.0, 120.0, 7.0, 0.1, 0.004] | 0 | 0 | [280.0, 650.0, 1200.0, 3000.0, 7000.0] | 0 | 0
Siemens NH-2-224 | Siemens NH-2-224 | 224 | [4800.0, 120.0, 7.0, 0.2, 0.04, 0.004] | 0 | 0 | [400.0, 750.0, 1453.0, 3025.0, 4315.0, 7600.0] | 0 | 0
Siemens NH-2-250 | Siemens NH-2-250 | 250 | [4800.0, 120.0, 7.0, 0.1, 0.004] | 0 | 0 | [450.0, 800.0, 1650.0, 4000.0, 8500.0] | 0 | 0
Siemens NH-2-315 | Siemens NH-2-315 | 315 | [4800.0, 120.0, 7.0, 0.1, 0.004] | 0 | 0 | [550.0, 920.0, 1900.0, 5000.0, 11000.0] | 0 | 0
Siemens NH-2-355 | Siemens NH-2-355 | 355 | [4800.0, 120.0, 6.0, 0.1, 0.004] | 0 | 0 | [650.0, 1116.27, 2350.0, 5840.0, 12790.0] | 0 | 0
Siemens NH-2-400 | Siemens NH-2-400 | 400 | [4800.0, 120.0, 7.0, 0.1, 0.004] | 0 | 0 | [720.0, 1350.0, 2800.0, 6500.0, 15000.0] | 0 | 0
Siemens NH-2-425 | Siemens NH-2-425 | 425 | [4800.0, 120.0, 7.0, 0.1, 0.004] | 0 | 0 | [850.0, 1500.0, 3050.0, 7500.0, 16500.0] | 0 | 0
Siemens NH-2-630 | Siemens NH-2-630 | 630 | [4800.0, 120.0, 7.0, 0.1, 0.004] | 0 | 0 | [1200.0, 2000.0, 4800.0, 12000.0, 26000.0] | 0 | 0

## dtypes
| element | column | dtype
0 | bus | name | object
1 | bus | vn_kv | float64
2 | bus | type | object
3 | bus | zone | object
4 | bus | in_service | bool
5 | load | name | object
6 | load | bus | uint32
7 | load | p_mw | float64
8 | load | q_mvar | float64
9 | load | const_z_percent | float64
10 | load | const_i_percent | float64
11 | load | sn_mva | float64
12 | load | scaling | float64
13 | load | in_service | bool
14 | load | type | object
15 | ext_grid | name | object
16 | ext_grid | bus | uint32
17 | ext_grid | vm_pu | float64
18 | ext_grid | va_degree | float64
19 | ext_grid | slack_weight | float64
20 | ext_grid | in_service | bool
21 | line | name | object
22 | line | std_type | object
23 | line | from_bus | uint32
24 | line | to_bus | uint32
25 | line | length_km | float64
26 | line | r_ohm_per_km | float64
27 | line | x_ohm_per_km | float64
28 | line | c_nf_per_km | float64
29 | line | g_us_per_km | float64
30 | line | max_i_ka | float64
31 | line | df | float64
32 | line | parallel | uint32
33 | line | type | object
34 | line | in_service | bool
35 | trafo | name | object
36 | trafo | std_type | object
37 | trafo | hv_bus | uint32
38 | trafo | lv_bus | uint32
39 | trafo | sn_mva | float64
40 | trafo | vn_hv_kv | float64
41 | trafo | vn_lv_kv | float64
42 | trafo | vk_percent | float64
43 | trafo | vkr_percent | float64
44 | trafo | pfe_kw | float64
45 | trafo | i0_percent | float64
46 | trafo | shift_degree | float64
47 | trafo | tap_side | object
48 | trafo | tap_neutral | int32
49 | trafo | tap_min | int32
50 | trafo | tap_max | int32
51 | trafo | tap_step_percent | float64
52 | trafo | tap_step_degree | float64
53 | trafo | tap_pos | int32
54 | trafo | tap_phase_shifter | bool
55 | trafo | parallel | uint32
56 | trafo | df | float64
57 | trafo | in_service | bool
58 | line_geodata | coords | object
59 | bus_geodata | x | float64
60 | bus_geodata | y | float64
61 | bus_geodata | coords | object

## parameters
| version | format_version | converged | OPF_converged | name | f_hz | sn_mva
0 | 2.14.6 | 2.14.0 | FALSE | FALSE |  | 50 | 1