## bus
| name | vn_kv | type | zone | in_service
0 | bus_LV_6809-1_0_4_node_0 | 0.4 | n |  | TRUE
1 | bus_LV_6809-1_0_4_node_1 | 0.4 | n |  | TRUE
2 | bus_LV_6809-1_0_4_node_3 | 0.4 | n |  | TRUE
3 | bus_LV_6809-1_0_4_node_41 | 0.4 | n |  | TRUE
4 | bus_LV_6809-1_0_4_node_112 | 0.4 | n |  | TRUE
5 | bus_LV_6809-1_0_4_node_40 | 0.4 | n |  | TRUE
6 | bus_LV_6809-1_0_4_node_7 | 0.4 | n |  | TRUE
7 | bus_LV_6809-1_0_4_node_8 | 0.4 | n |  | TRUE
8 | bus_LV_6809-1_0_4_node_31 | 0.4 | n |  | TRUE
9 | bus_LV_6809-1_0_4_node_169 | 0.4 | n |  | TRUE
10 | bus_LV_6809-1_0_4_node_6 | 0.4 | n |  | TRUE
11 | bus_LV_6809-1_0_4_node_4 | 0.4 | n |  | TRUE
12 | bus_LV_6809-1_0_4_node_5 | 0.4 | n |  | TRUE
13 | bus_LV_6809-1_0_4_node_32 | 0.4 | n |  | TRUE
14 | bus_LV_6809-1_0_4_node_9 | 0.4 | n |  | TRUE
15 | bus_LV_6809-1_0_4_node_10 | 0.4 | n |  | TRUE
16 | bus_LV_6809-1_0_4_node_11 | 0.4 | n |  | TRUE
17 | bus_LV_6809-1_0_4_node_12 | 0.4 | n |  | TRUE
18 | bus_LV_6809-1_0_4_node_20 | 0.4 | n |  | TRUE
19 | bus_LV_6809-1_0_4_node_19 | 0.4 | n |  | TRUE
20 | bus_LV_6809-1_0_4_node_14 | 0.4 | n |  | TRUE
21 | bus_LV_6809-1_0_4_node_15 | 0.4 | n |  | TRUE
22 | bus_LV_6809-1_0_4_node_13 | 0.4 | n |  | TRUE
23 | bus_LV_6809-1_0_4_node_168 | 0.4 | n |  | TRUE
24 | bus_LV_6809-1_0_4_node_16 | 0.4 | n |  | TRUE
25 | bus_LV_6809-1_0_4_node_17 | 0.4 | n |  | TRUE
26 | bus_LV_6809-1_0_4_node_18 | 0.4 | n |  | TRUE
27 | bus_LV_6809-1_0_4_node_25 | 0.4 | n |  | TRUE
28 | bus_LV_6809-1_0_4_node_24 | 0.4 | n |  | TRUE
29 | bus_LV_6809-1_0_4_node_21 | 0.4 | n |  | TRUE
30 | bus_LV_6809-1_0_4_node_22 | 0.4 | n |  | TRUE
31 | bus_LV_6809-1_0_4_node_33 | 0.4 | n |  | TRUE
32 | bus_LV_6809-1_0_4_node_23 | 0.4 | n |  | TRUE
33 | bus_LV_6809-1_0_4_node_34 | 0.4 | n |  | TRUE
34 | bus_LV_6809-1_0_4_node_26 | 0.4 | n |  | TRUE
35 | bus_LV_6809-1_0_4_node_27 | 0.4 | n |  | TRUE
36 | bus_LV_6809-1_0_4_node_28 | 0.4 | n |  | TRUE
37 | bus_LV_6809-1_0_4_node_29 | 0.4 | n |  | TRUE
38 | bus_LV_6809-1_0_4_node_30 | 0.4 | n |  | TRUE
39 | bus_LV_6809-1_0_4_node_47 | 0.4 | n |  | TRUE
40 | bus_LV_6809-1_0_4_node_113 | 0.4 | n |  | TRUE
41 | bus_LV_6809-1_0_4_node_48 | 0.4 | n |  | TRUE
42 | bus_LV_6809-1_0_4_node_49 | 0.4 | n |  | TRUE
43 | bus_LV_6809-1_0_4_node_35 | 0.4 | n |  | TRUE
44 | bus_LV_6809-1_0_4_node_36 | 0.4 | n |  | TRUE
45 | bus_LV_6809-1_0_4_node_37 | 0.4 | n |  | TRUE
46 | bus_LV_6809-1_0_4_node_38 | 0.4 | n |  | TRUE
47 | bus_LV_6809-1_0_4_node_39 | 0.4 | n |  | TRUE
48 | bus_LV_6809-1_0_4_node_46 | 0.4 | n |  | TRUE
49 | bus_LV_6809-1_0_4_node_94 | 0.4 | n |  | TRUE
50 | bus_LV_6809-1_0_4_node_44 | 0.4 | n |  | TRUE
51 | bus_LV_6809-1_0_4_node_92 | 0.4 | n |  | TRUE
52 | bus_LV_6809-1_0_4_node_42 | 0.4 | n |  | TRUE
53 | bus_LV_6809-1_0_4_node_43 | 0.4 | n |  | TRUE
54 | bus_LV_6809-1_0_4_node_45 | 0.4 | n |  | TRUE
55 | bus_LV_6809-1_0_4_node_50 | 0.4 | n |  | TRUE
56 | bus_LV_6809-1_0_4_node_51 | 0.4 | n |  | TRUE
57 | bus_LV_6809-1_0_4_node_52 | 0.4 | n |  | TRUE
58 | bus_LV_6809-1_0_4_node_53 | 0.4 | n |  | TRUE
59 | bus_LV_6809-1_0_4_node_54 | 0.4 | n |  | TRUE
60 | bus_LV_6809-1_0_4_node_75 | 0.4 | n |  | TRUE
61 | bus_LV_6809-1_0_4_node_66 | 0.4 | n |  | TRUE
62 | bus_LV_6809-1_0_4_node_74 | 0.4 | n |  | TRUE
63 | bus_LV_6809-1_0_4_node_64 | 0.4 | n |  | TRUE
64 | bus_LV_6809-1_0_4_node_81 | 0.4 | n |  | TRUE
65 | bus_LV_6809-1_0_4_node_55 | 0.4 | n |  | TRUE
66 | bus_LV_6809-1_0_4_node_56 | 0.4 | n |  | TRUE
67 | bus_LV_6809-1_0_4_node_57 | 0.4 | n |  | TRUE
68 | bus_LV_6809-1_0_4_node_58 | 0.4 | n |  | TRUE
69 | bus_LV_6809-1_0_4_node_60 | 0.4 | n |  | TRUE
70 | bus_LV_6809-1_0_4_node_85 | 0.4 | n |  | TRUE
71 | bus_LV_6809-1_0_4_node_59 | 0.4 | n |  | TRUE
72 | bus_LV_6809-1_0_4_node_107 | 0.4 | n |  | TRUE
73 | bus_LV_6809-1_0_4_node_108 | 0.4 | n |  | TRUE
74 | bus_LV_6809-1_0_4_node_80 | 0.4 | n |  | TRUE
75 | bus_LV_6809-1_0_4_node_96 | 0.4 | n |  | TRUE
76 | bus_LV_6809-1_0_4_node_83 | 0.4 | n |  | TRUE
77 | bus_LV_6809-1_0_4_node_101 | 0.4 | n |  | TRUE
78 | bus_LV_6809-1_0_4_node_104 | 0.4 | n |  | TRUE
79 | bus_LV_6809-1_0_4_node_78 | 0.4 | n |  | TRUE
80 | bus_LV_6809-1_0_4_node_61 | 0.4 | n |  | TRUE
81 | bus_LV_6809-1_0_4_node_62 | 0.4 | n |  | TRUE
82 | bus_LV_6809-1_0_4_node_63 | 0.4 | n |  | TRUE
83 | bus_LV_6809-1_0_4_node_65 | 0.4 | n |  | TRUE
84 | bus_LV_6809-1_0_4_node_67 | 0.4 | n |  | TRUE
85 | bus_LV_6809-1_0_4_node_82 | 0.4 | n |  | TRUE
86 | bus_LV_6809-1_0_4_node_132 | 0.4 | n |  | TRUE
87 | bus_LV_6809-1_0_4_node_68 | 0.4 | n |  | TRUE
88 | bus_LV_6809-1_0_4_node_69 | 0.4 | n |  | TRUE
89 | bus_LV_6809-1_0_4_node_70 | 0.4 | n |  | TRUE
90 | bus_LV_6809-1_0_4_node_71 | 0.4 | n |  | TRUE
91 | bus_LV_6809-1_0_4_node_72 | 0.4 | n |  | TRUE
92 | bus_LV_6809-1_0_4_node_73 | 0.4 | n |  | TRUE
93 | bus_LV_6809-1_0_4_node_105 | 0.4 | n |  | TRUE
94 | bus_LV_6809-1_0_4_node_106 | 0.4 | n |  | TRUE
95 | bus_LV_6809-1_0_4_node_90 | 0.4 | n |  | TRUE
96 | bus_LV_6809-1_0_4_node_79 | 0.4 | n |  | TRUE
97 | bus_LV_6809-1_0_4_node_114 | 0.4 | n |  | TRUE
98 | bus_LV_6809-1_0_4_node_117 | 0.4 | n |  | TRUE
99 | bus_LV_6809-1_0_4_node_128 | 0.4 | n |  | TRUE
100 | bus_LV_6809-1_0_4_node_109 | 0.4 | n |  | TRUE
101 | bus_LV_6809-1_0_4_node_77 | 0.4 | n |  | TRUE
102 | bus_LV_6809-1_0_4_node_115 | 0.4 | n |  | TRUE
103 | bus_LV_6809-1_0_4_node_131 | 0.4 | n |  | TRUE
104 | bus_LV_6809-1_0_4_node_89 | 0.4 | n |  | TRUE
105 | bus_LV_6809-1_0_4_node_76 | 0.4 | n |  | TRUE
106 | bus_LV_6809-1_0_4_node_84 | 0.4 | n |  | TRUE
107 | bus_LV_6809-1_0_4_node_88 | 0.4 | n |  | TRUE
108 | bus_LV_6809-1_0_4_node_86 | 0.4 | n |  | TRUE
109 | bus_LV_6809-1_0_4_node_87 | 0.4 | n |  | TRUE
110 | bus_LV_6809-1_0_4_node_110 | 0.4 | n |  | TRUE
111 | bus_LV_6809-1_0_4_node_91 | 0.4 | n |  | TRUE
112 | bus_LV_6809-1_0_4_node_93 | 0.4 | n |  | TRUE
113 | bus_LV_6809-1_0_4_node_95 | 0.4 | n |  | TRUE
114 | bus_LV_6809-1_0_4_node_100 | 0.4 | n |  | TRUE
115 | bus_LV_6809-1_0_4_node_97 | 0.4 | n |  | TRUE
116 | bus_LV_6809-1_0_4_node_98 | 0.4 | n |  | TRUE
117 | bus_LV_6809-1_0_4_node_99 | 0.4 | n |  | TRUE
118 | bus_LV_6809-1_0_4_node_125 | 0.4 | n |  | TRUE
119 | bus_LV_6809-1_0_4_node_126 | 0.4 | n |  | TRUE
120 | bus_LV_6809-1_0_4_node_102 | 0.4 | n |  | TRUE
121 | bus_LV_6809-1_0_4_node_103 | 0.4 | n |  | TRUE
122 | bus_LV_6809-1_0_4_node_127 | 0.4 | n |  | TRUE
123 | bus_LV_6809-1_0_4_node_167 | 0.4 | n |  | TRUE
124 | bus_LV_6809-1_0_4_node_142 | 0.4 | n |  | TRUE
125 | bus_LV_6809-1_0_4_node_123 | 0.4 | n |  | TRUE
126 | bus_LV_6809-1_0_4_node_116 | 0.4 | n |  | TRUE
127 | bus_LV_6809-1_0_4_node_118 | 0.4 | n |  | TRUE
128 | bus_LV_6809-1_0_4_node_119 | 0.4 | n |  | TRUE
129 | bus_LV_6809-1_0_4_node_129 | 0.4 | n |  | TRUE
130 | bus_LV_6809-1_0_4_node_130 | 0.4 | n |  | TRUE
131 | bus_LV_6809-1_0_4_node_120 | 0.4 | n |  | TRUE
132 | bus_LV_6809-1_0_4_node_121 | 0.4 | n |  | TRUE
133 | bus_LV_6809-1_0_4_node_122 | 0.4 | n |  | TRUE
134 | bus_LV_6809-1_0_4_node_124 | 0.4 | n |  | TRUE
135 | bus_LV_6809-1_0_4_node_143 | 0.4 | n |  | TRUE
136 | bus_LV_6809-1_0_4_node_133 | 0.4 | n |  | TRUE
137 | bus_LV_6809-1_0_4_node_134 | 0.4 | n |  | TRUE
138 | bus_LV_6809-1_0_4_node_139 | 0.4 | n |  | TRUE
139 | bus_LV_6809-1_0_4_node_149 | 0.4 | n |  | TRUE
140 | bus_LV_6809-1_0_4_node_137 | 0.4 | n |  | TRUE
141 | bus_LV_6809-1_0_4_node_135 | 0.4 | n |  | TRUE
142 | bus_LV_6809-1_0_4_node_136 | 0.4 | n |  | TRUE
143 | bus_LV_6809-1_0_4_node_138 | 0.4 | n |  | TRUE
144 | bus_LV_6809-1_0_4_node_140 | 0.4 | n |  | TRUE
145 | bus_LV_6809-1_0_4_node_150 | 0.4 | n |  | TRUE
146 | bus_LV_6809-1_0_4_node_141 | 0.4 | n |  | TRUE
147 | bus_LV_6809-1_0_4_node_147 | 0.4 | n |  | TRUE
148 | bus_LV_6809-1_0_4_node_148 | 0.4 | n |  | TRUE
149 | bus_LV_6809-1_0_4_node_164 | 0.4 | n |  | TRUE
150 | bus_LV_6809-1_0_4_node_163 | 0.4 | n |  | TRUE
151 | bus_LV_6809-1_0_4_node_165 | 0.4 | n |  | TRUE
152 | bus_LV_6809-1_0_4_node_166 | 0.4 | n |  | TRUE
153 | bus_LV_6809-1_0_4_node_144 | 0.4 | n |  | TRUE
154 | bus_LV_6809-1_0_4_node_145 | 0.4 | n |  | TRUE
155 | bus_LV_6809-1_0_4_node_146 | 0.4 | n |  | TRUE
156 | bus_LV_6809-1_0_4_node_155 | 0.4 | n |  | TRUE
157 | bus_LV_6809-1_0_4_node_170 | 0.4 | n |  | TRUE
158 | bus_LV_6809-1_0_4_node_171 | 0.4 | n |  | TRUE
159 | bus_LV_6809-1_0_4_node_151 | 0.4 | n |  | TRUE
160 | bus_LV_6809-1_0_4_node_152 | 0.4 | n |  | TRUE
161 | bus_LV_6809-1_0_4_node_153 | 0.4 | n |  | TRUE
162 | bus_LV_6809-1_0_4_node_154 | 0.4 | n |  | TRUE
163 | bus_LV_6809-1_0_4_node_156 | 0.4 | n |  | TRUE
164 | bus_LV_6809-1_0_4_node_157 | 0.4 | n |  | TRUE
165 | bus_LV_6809-1_0_4_node_158 | 0.4 | n |  | TRUE
166 | bus_LV_6809-1_0_4_node_159 | 0.4 | n |  | TRUE
167 | bus_LV_6809-1_0_4_node_160 | 0.4 | n |  | TRUE
168 | bus_LV_6809-1_0_4_node_161 | 0.4 | n |  | TRUE
169 | bus_LV_6809-1_0_4_node_162 | 0.4 | n |  | TRUE
170 | bus_MV_344_0_node_48 | 20 | n |  | TRUE

## load
| name | bus | p_mw | q_mvar | const_z_percent | const_i_percent | sn_mva | scaling | in_service | type
0 | LV_6809-1_0_4_load_0 | 0 | 0.002304 | 0.00057743 | 0 | 0 |  | 1 | TRUE | wye
1 | LV_6809-1_0_4_load_1 | 1 | 0.00048989 | 0.00012278 | 0 | 0 |  | 1 | TRUE | wye
2 | LV_6809-1_0_4_load_41 | 3 | 0.0004243 | 0.00010634 | 0 | 0 |  | 1 | TRUE | wye
3 | LV_6809-1_0_4_load_112 | 4 | 0.00056331 | 0.00014118 | 0 | 0 |  | 1 | TRUE | wye
4 | LV_6809-1_0_4_load_40 | 5 | 0.00058737 | 0.00014721 | 0 | 0 |  | 1 | TRUE | wye
5 | LV_6809-1_0_4_load_31 | 8 | 0.00029622 | 7.4239e-05 | 0 | 0 |  | 1 | TRUE | wye
6 | LV_6809-1_0_4_load_169 | 9 | 0.00043939 | 0.00011012 | 0 | 0 |  | 1 | TRUE | wye
7 | LV_6809-1_0_4_load_4 | 11 | 0.0013871 | 0.00034765 | 0 | 0 |  | 1 | TRUE | wye
8 | LV_6809-1_0_4_load_5 | 12 | 0.0023967 | 0.00060067 | 0 | 0 |  | 1 | TRUE | wye
9 | LV_6809-1_0_4_load_9 | 14 | 0.00035163 | 8.8128e-05 | 0 | 0 |  | 1 | TRUE | wye
10 | LV_6809-1_0_4_load_10 | 15 | 0.0003808 | 9.5437e-05 | 0 | 0 |  | 1 | TRUE | wye
11 | LV_6809-1_0_4_load_11 | 16 | 0.00040334 | 0.00010109 | 0 | 0 |  | 1 | TRUE | wye
12 | LV_6809-1_0_4_load_20 | 18 | 0.00039967 | 0.00010017 | 0 | 0 |  | 1 | TRUE | wye
13 | LV_6809-1_0_4_load_19 | 19 | 0.00097322 | 0.00024391 | 0 | 0 |  | 1 | TRUE | wye
14 | LV_6809-1_0_4_load_15 | 21 | 0.00038545 | 9.6604e-05 | 0 | 0 |  | 1 | TRUE | wye
15 | LV_6809-1_0_4_load_13 | 22 | 0.00051293 | 0.00012855 | 0 | 0 |  | 1 | TRUE | wye
16 | LV_6809-1_0_4_load_168 | 23 | 0.00054488 | 0.00013656 | 0 | 0 |  | 1 | TRUE | wye
17 | LV_6809-1_0_4_load_17 | 25 | 0.00049594 | 0.00012429 | 0 | 0 |  | 1 | TRUE | wye
18 | LV_6809-1_0_4_load_18 | 26 | 0.00065565 | 0.00016432 | 0 | 0 |  | 1 | TRUE | wye
19 | LV_6809-1_0_4_load_24 | 28 | 0.0007283 | 0.00018253 | 0 | 0 |  | 1 | TRUE | wye
20 | LV_6809-1_0_4_load_22 | 30 | 0.00060985 | 0.00015284 | 0 | 0 |  | 1 | TRUE | wye
21 | LV_6809-1_0_4_load_33 | 31 | 0.0027638 | 0.00069267 | 0 | 0 |  | 1 | TRUE | wye
22 | LV_6809-1_0_4_load_23 | 32 | 0.00043764 | 0.00010968 | 0 | 0 |  | 1 | TRUE | wye
23 | LV_6809-1_0_4_load_26 | 34 | 0.0011708 | 0.00029342 | 0 | 0 |  | 1 | TRUE | wye
24 | LV_6809-1_0_4_load_27 | 35 | 0.00080507 | 0.00020177 | 0 | 0 |  | 1 | TRUE | wye
25 | LV_6809-1_0_4_load_28 | 36 | 0.001091 | 0.00027343 | 0 | 0 |  | 1 | TRUE | wye
26 | LV_6809-1_0_4_load_29 | 37 | 0.00097708 | 0.00024488 | 0 | 0 |  | 1 | TRUE | wye
27 | LV_6809-1_0_4_load_30 | 38 | 0.00051627 | 0.00012939 | 0 | 0 |  | 1 | TRUE | wye
28 | LV_6809-1_0_4_load_47 | 39 | 0.0006043 | 0.00015145 | 0 | 0 |  | 1 | TRUE | wye
29 | LV_6809-1_0_4_load_113 | 40 | 0.001728 | 0.00043308 | 0 | 0 |  | 1 | TRUE | wye
30 | LV_6809-1_0_4_load_48 | 41 | 0.00099447 | 0.00024924 | 0 | 0 |  | 1 | TRUE | wye
31 | LV_6809-1_0_4_load_49 | 42 | 0.0010979 | 0.00027515 | 0 | 0 |  | 1 | TRUE | wye
32 | LV_6809-1_0_4_load_35 | 43 | 0.00054912 | 0.00013762 | 0 | 0 |  | 1 | TRUE | wye
33 | LV_6809-1_0_4_load_36 | 44 | 0.0025205 | 0.00063169 | 0 | 0 |  | 1 | TRUE | wye
34 | LV_6809-1_0_4_load_37 | 45 | 0.0013703 | 0.00034343 | 0 | 0 |  | 1 | TRUE | wye
35 | LV_6809-1_0_4_load_38 | 46 | 0.0011951 | 0.00029951 | 0 | 0 |  | 1 | TRUE | wye
36 | LV_6809-1_0_4_load_39 | 47 | 0.0022489 | 0.00056364 | 0 | 0 |  | 1 | TRUE | wye
37 | LV_6809-1_0_4_load_46 | 48 | 0.00052977 | 0.00013277 | 0 | 0 |  | 1 | TRUE | wye
38 | LV_6809-1_0_4_load_94 | 49 | 0.0023907 | 0.00059917 | 0 | 0 |  | 1 | TRUE | wye
39 | LV_6809-1_0_4_load_44 | 50 | 0.0037077 | 0.00092923 | 0 | 0 |  | 1 | TRUE | wye
40 | LV_6809-1_0_4_load_92 | 51 | 0.001143 | 0.00028647 | 0 | 0 |  | 1 | TRUE | wye
41 | LV_6809-1_0_4_load_42 | 52 | 0.0008358 | 0.00020947 | 0 | 0 |  | 1 | TRUE | wye
42 | LV_6809-1_0_4_load_43 | 53 | 0.0011327 | 0.00028387 | 0 | 0 |  | 1 | TRUE | wye
43 | LV_6809-1_0_4_load_45 | 54 | 0.0029894 | 0.0007492 | 0 | 0 |  | 1 | TRUE | wye
44 | LV_6809-1_0_4_load_50 | 55 | 0.00093969 | 0.00023551 | 0 | 0 |  | 1 | TRUE | wye
45 | LV_6809-1_0_4_load_51 | 56 | 0.00091534 | 0.00022941 | 0 | 0 |  | 1 | TRUE | wye
46 | LV_6809-1_0_4_load_52 | 57 | 0.00026933 | 6.7501e-05 | 0 | 0 |  | 1 | TRUE | wye
47 | LV_6809-1_0_4_load_53 | 58 | 0.0044116 | 0.0011057 | 0 | 0 |  | 1 | TRUE | wye
48 | LV_6809-1_0_4_load_54 | 59 | 0.00034331 | 8.6042e-05 | 0 | 0 |  | 1 | TRUE | wye
49 | LV_6809-1_0_4_load_81 | 64 | 0.00030215 | 7.5727e-05 | 0 | 0 |  | 1 | TRUE | wye
50 | LV_6809-1_0_4_load_55 | 65 | 0.0041399 | 0.0010375 | 0 | 0 |  | 1 | TRUE | wye
51 | LV_6809-1_0_4_load_56 | 66 | 0.0038231 | 0.00095816 | 0 | 0 |  | 1 | TRUE | wye
52 | LV_6809-1_0_4_load_58 | 68 | 0.00071921 | 0.00018025 | 0 | 0 |  | 1 | TRUE | wye
53 | LV_6809-1_0_4_load_60 | 69 | 0.0033616 | 0.00084249 | 0 | 0 |  | 1 | TRUE | wye
54 | LV_6809-1_0_4_load_107 | 72 | 0.0029558 | 0.0007408 | 0 | 0 |  | 1 | TRUE | wye
55 | LV_6809-1_0_4_load_108 | 73 | 0.001079 | 0.00027043 | 0 | 0 |  | 1 | TRUE | wye
56 | LV_6809-1_0_4_load_96 | 75 | 0.0012288 | 0.00030797 | 0 | 0 |  | 1 | TRUE | wye
57 | LV_6809-1_0_4_load_101 | 77 | 0.0017265 | 0.00043269 | 0 | 0 |  | 1 | TRUE | wye
58 | LV_6809-1_0_4_load_104 | 78 | 0.001567 | 0.00039273 | 0 | 0 |  | 1 | TRUE | wye
59 | LV_6809-1_0_4_load_78 | 79 | 0.0043272 | 0.0010845 | 0 | 0 |  | 1 | TRUE | wye
60 | LV_6809-1_0_4_load_61 | 80 | 0.0018385 | 0.00046077 | 0 | 0 |  | 1 | TRUE | wye
61 | LV_6809-1_0_4_load_62 | 81 | 0.0010496 | 0.00026305 | 0 | 0 |  | 1 | TRUE | wye
62 | LV_6809-1_0_4_load_63 | 82 | 0.0011247 | 0.00028188 | 0 | 0 |  | 1 | TRUE | wye
63 | LV_6809-1_0_4_load_65 | 83 | 0.0018084 | 0.00045323 | 0 | 0 |  | 1 | TRUE | wye
64 | LV_6809-1_0_4_load_67 | 84 | 0.0017415 | 0.00043646 | 0 | 0 |  | 1 | TRUE | wye
65 | LV_6809-1_0_4_load_82 | 85 | 0.0013927 | 0.00034906 | 0 | 0 |  | 1 | TRUE | wye
66 | LV_6809-1_0_4_load_132 | 86 | 0.00053053 | 0.00013296 | 0 | 0 |  | 1 | TRUE | wye
67 | LV_6809-1_0_4_load_68 | 87 | 0.00091953 | 0.00023046 | 0 | 0 |  | 1 | TRUE | wye
68 | LV_6809-1_0_4_load_69 | 88 | 0.0035703 | 0.00089479 | 0 | 0 |  | 1 | TRUE | wye
69 | LV_6809-1_0_4_load_73 | 92 | 0.0024571 | 0.00061581 | 0 | 0 |  | 1 | TRUE | wye
70 | LV_6809-1_0_4_load_105 | 93 | 0.0020928 | 0.00052451 | 0 | 0 |  | 1 | TRUE | wye
71 | LV_6809-1_0_4_load_106 | 94 | 0.00093342 | 0.00023394 | 0 | 0 |  | 1 | TRUE | wye
72 | LV_6809-1_0_4_load_90 | 95 | 0.0049511 | 0.0012409 | 0 | 0 |  | 1 | TRUE | wye
73 | LV_6809-1_0_4_load_79 | 96 | 0.0014879 | 0.0003729 | 0 | 0 |  | 1 | TRUE | wye
74 | LV_6809-1_0_4_load_114 | 97 | 0.0080766 | 0.0020242 | 0 | 0 |  | 1 | TRUE | wye
75 | LV_6809-1_0_4_load_117 | 98 | 0.0049112 | 0.0012309 | 0 | 0 |  | 1 | TRUE | wye
76 | LV_6809-1_0_4_load_128 | 99 | 0.0010455 | 0.00026203 | 0 | 0 |  | 1 | TRUE | wye
77 | LV_6809-1_0_4_load_109 | 100 | 0.0016332 | 0.00040931 | 0 | 0 |  | 1 | TRUE | wye
78 | LV_6809-1_0_4_load_77 | 101 | 0.0011537 | 0.00028913 | 0 | 0 |  | 1 | TRUE | wye
79 | LV_6809-1_0_4_load_131 | 103 | 0.00057409 | 0.00014388 | 0 | 0 |  | 1 | TRUE | wye
80 | LV_6809-1_0_4_load_89 | 104 | 0.0006564 | 0.00016451 | 0 | 0 |  | 1 | TRUE | wye
81 | LV_6809-1_0_4_load_76 | 105 | 0.0015769 | 0.00039522 | 0 | 0 |  | 1 | TRUE | wye
82 | LV_6809-1_0_4_load_84 | 106 | 0.0015003 | 0.00037602 | 0 | 0 |  | 1 | TRUE | wye
83 | LV_6809-1_0_4_load_86 | 108 | 0.0005829 | 0.00014609 | 0 | 0 |  | 1 | TRUE | wye
84 | LV_6809-1_0_4_load_87 | 109 | 0.0023069 | 0.00057816 | 0 | 0 |  | 1 | TRUE | wye
85 | LV_6809-1_0_4_load_110 | 110 | 0.0017347 | 0.00043477 | 0 | 0 |  | 1 | TRUE | wye
86 | LV_6809-1_0_4_load_91 | 111 | 0.0016423 | 0.00041161 | 0 | 0 |  | 1 | TRUE | wye
87 | LV_6809-1_0_4_load_93 | 112 | 0.0029324 | 0.00073493 | 0 | 0 |  | 1 | TRUE | wye
88 | LV_6809-1_0_4_load_95 | 113 | 0.0081694 | 0.0020474 | 0 | 0 |  | 1 | TRUE | wye
89 | LV_6809-1_0_4_load_100 | 114 | 0.0011101 | 0.00027822 | 0 | 0 |  | 1 | TRUE | wye
90 | LV_6809-1_0_4_load_98 | 116 | 0.0011417 | 0.00028613 | 0 | 0 |  | 1 | TRUE | wye
91 | LV_6809-1_0_4_load_99 | 117 | 0.0078594 | 0.0019697 | 0 | 0 |  | 1 | TRUE | wye
92 | LV_6809-1_0_4_load_125 | 118 | 0.0014852 | 0.00037222 | 0 | 0 |  | 1 | TRUE | wye
93 | LV_6809-1_0_4_load_126 | 119 | 0.0025949 | 0.00065033 | 0 | 0 |  | 1 | TRUE | wye
94 | LV_6809-1_0_4_load_127 | 122 | 0.00019311 | 4.8398e-05 | 0 | 0 |  | 1 | TRUE | wye
95 | LV_6809-1_0_4_load_167 | 123 | 0.00023817 | 5.9691e-05 | 0 | 0 |  | 1 | TRUE | wye
96 | LV_6809-1_0_4_load_142 | 124 | 0.0002504 | 6.2757e-05 | 0 | 0 |  | 1 | TRUE | wye
97 | LV_6809-1_0_4_load_123 | 125 | 0.00043099 | 0.00010802 | 0 | 0 |  | 1 | TRUE | wye
98 | LV_6809-1_0_4_load_116 | 126 | 0.0046972 | 0.0011772 | 0 | 0 |  | 1 | TRUE | wye
99 | LV_6809-1_0_4_load_118 | 127 | 0.004154 | 0.0010411 | 0 | 0 |  | 1 | TRUE | wye
100 | LV_6809-1_0_4_load_119 | 128 | 0.0019645 | 0.00049234 | 0 | 0 |  | 1 | TRUE | wye
101 | LV_6809-1_0_4_load_130 | 130 | 0.0047166 | 0.0011821 | 0 | 0 |  | 1 | TRUE | wye
102 | LV_6809-1_0_4_load_120 | 131 | 0.0015372 | 0.00038527 | 0 | 0 |  | 1 | TRUE | wye
103 | LV_6809-1_0_4_load_121 | 132 | 0.00034907 | 8.7484e-05 | 0 | 0 |  | 1 | TRUE | wye
104 | LV_6809-1_0_4_load_122 | 133 | 0.0014628 | 0.00036661 | 0 | 0 |  | 1 | TRUE | wye
105 | LV_6809-1_0_4_load_124 | 134 | 0.00068932 | 0.00017276 | 0 | 0 |  | 1 | TRUE | wye
106 | LV_6809-1_0_4_load_143 | 135 | 0.00021625 | 5.4199e-05 | 0 | 0 |  | 1 | TRUE | wye
107 | LV_6809-1_0_4_load_133 | 136 | 0.0016314 | 0.00040887 | 0 | 0 |  | 1 | TRUE | wye
108 | LV_6809-1_0_4_load_134 | 137 | 0.0027377 | 0.00068614 | 0 | 0 |  | 1 | TRUE | wye
109 | LV_6809-1_0_4_load_149 | 139 | 0.00034999 | 8.7716e-05 | 0 | 0 |  | 1 | TRUE | wye
110 | LV_6809-1_0_4_load_135 | 141 | 0.00073857 | 0.0001851 | 0 | 0 |  | 1 | TRUE | wye
111 | LV_6809-1_0_4_load_136 | 142 | 0.00021148 | 5.3002e-05 | 0 | 0 |  | 1 | TRUE | wye
112 | LV_6809-1_0_4_load_140 | 144 | 0.00056929 | 0.00014268 | 0 | 0 |  | 1 | TRUE | wye
113 | LV_6809-1_0_4_load_150 | 145 | 0.00085551 | 0.00021441 | 0 | 0 |  | 1 | TRUE | wye
114 | LV_6809-1_0_4_load_141 | 146 | 0.00022068 | 5.5306e-05 | 0 | 0 |  | 1 | TRUE | wye
115 | LV_6809-1_0_4_load_147 | 147 | 0.0013635 | 0.00034173 | 0 | 0 |  | 1 | TRUE | wye
116 | LV_6809-1_0_4_load_148 | 148 | 0.0018838 | 0.00047213 | 0 | 0 |  | 1 | TRUE | wye
117 | LV_6809-1_0_4_load_163 | 150 | 0.0021736 | 0.00054476 | 0 | 0 |  | 1 | TRUE | wye
118 | LV_6809-1_0_4_load_166 | 152 | 0.0043199 | 0.0010827 | 0 | 0 |  | 1 | TRUE | wye
119 | LV_6809-1_0_4_load_144 | 153 | 0.0024139 | 0.00060498 | 0 | 0 |  | 1 | TRUE | wye
120 | LV_6809-1_0_4_load_145 | 154 | 0.00049886 | 0.00012503 | 0 | 0 |  | 1 | TRUE | wye
121 | LV_6809-1_0_4_load_146 | 155 | 0.00083348 | 0.00020889 | 0 | 0 |  | 1 | TRUE | wye
122 | LV_6809-1_0_4_load_155 | 156 | 0.0010103 | 0.00025322 | 0 | 0 |  | 1 | TRUE | wye
123 | LV_6809-1_0_4_load_170 | 157 | 0.0011014 | 0.00027603 | 0 | 0 |  | 1 | TRUE | wye
124 | LV_6809-1_0_4_load_171 | 158 | 0.00071015 | 0.00017798 | 0 | 0 |  | 1 | TRUE | wye
125 | LV_6809-1_0_4_load_151 | 159 | 0.0010357 | 0.00025956 | 0 | 0 |  | 1 | TRUE | wye
126 | LV_6809-1_0_4_load_152 | 160 | 0.00081557 | 0.0002044 | 0 | 0 |  | 1 | TRUE | wye
127 | LV_6809-1_0_4_load_153 | 161 | 0.00092317 | 0.00023137 | 0 | 0 |  | 1 | TRUE | wye
128 | LV_6809-1_0_4_load_154 | 162 | 0.0013229 | 0.00033155 | 0 | 0 |  | 1 | TRUE | wye
129 | LV_6809-1_0_4_load_156 | 163 | 0.00086891 | 0.00021777 | 0 | 0 |  | 1 | TRUE | wye
130 | LV_6809-1_0_4_load_157 | 164 | 0.00062815 | 0.00015743 | 0 | 0 |  | 1 | TRUE | wye
131 | LV_6809-1_0_4_load_158 | 165 | 0.00073287 | 0.00018368 | 0 | 0 |  | 1 | TRUE | wye
132 | LV_6809-1_0_4_load_159 | 166 | 0.00096685 | 0.00024231 | 0 | 0 |  | 1 | TRUE | wye
133 | LV_6809-1_0_4_load_160 | 167 | 0.00074431 | 0.00018654 | 0 | 0 |  | 1 | TRUE | wye
134 | LV_6809-1_0_4_load_161 | 168 | 0.00085083 | 0.00021324 | 0 | 0 |  | 1 | TRUE | wye
135 | LV_6809-1_0_4_load_162 | 169 | 0.00074157 | 0.00018586 | 0 | 0 |  | 1 | TRUE | wye

## ext_grid
| name | bus | vm_pu | va_degree | slack_weight | in_service
0 |  | 100 | 1 | 0 | 1 | TRUE

## line
| name | std_type | from_bus | to_bus | length_km | r_ohm_per_km | x_ohm_per_km | c_nf_per_km | g_us_per_km | max_i_ka | df | parallel | type | in_service
0 | LV_6809-1_0_4_line_0 | NAYY 4x150 SE | 0 | 1 | 0.042511 | 0.208 | 0.08 | 261 | 0 | 0.27 | 1 | 1 | cs | TRUE
1 | LV_6809-1_0_4_line_1 | NAYY 4x150 SE | 1 | 2 | 0.043348 | 0.208 | 0.08 | 261 | 0 | 0.27 | 1 | 1 | cs | TRUE
2 | LV_6809-1_0_4_line_2 | NAYY 4x150 SE | 2 | 6 | 0.010919 | 0.208 | 0.08 | 261 | 0 | 0.27 | 1 | 1 | cs | TRUE
3 | LV_6809-1_0_4_line_3 | NAYY 4x150 SE | 2 | 7 | 0.047947 | 0.208 | 0.08 | 261 | 0 | 0.27 | 1 | 1 | cs | TRUE
4 | LV_6809-1_0_4_line_4 | NAYY 4x150 SE | 3 | 4 | 0.91074 | 0.208 | 0.08 | 261 | 0 | 0.27 | 1 | 3 | cs | TRUE
5 | LV_6809-1_0_4_line_5 | NAYY 4x150 SE | 3 | 5 | 0.0039048 | 0.208 | 0.08 | 261 | 0 | 0.27 | 1 | 3 | cs | TRUE
6 | LV_6809-1_0_4_line_6 | NAYY 4x150 SE | 4 | 40 | 0.0054272 | 0.208 | 0.08 | 261 | 0 | 0.27 | 1 | 1 | cs | TRUE
7 | LV_6809-1_0_4_line_7 | NAYY 4x150 SE | 4 | 13 | 0.69179 | 0.208 | 0.08 | 261 | 0 | 0.27 | 1 | 2 | cs | TRUE
8 | LV_6809-1_0_4_line_8 | NAYY 4x150 SE | 5 | 38 | 0.010856 | 0.208 | 0.08 | 261 | 0 | 0.27 | 1 | 3 | cs | TRUE
9 | LV_6809-1_0_4_line_9 | NAYY 4x150 SE | 6 | 8 | 0.11419 | 0.208 | 0.08 | 261 | 0 | 0.27 | 1 | 1 | cs | TRUE
10 | LV_6809-1_0_4_line_10 | NAYY 4x150 SE | 7 | 9 | 0.038182 | 0.208 | 0.08 | 261 | 0 | 0.27 | 1 | 1 | cs | TRUE
11 | LV_6809-1_0_4_line_11 | NAYY 4x150 SE | 7 | 10 | 0.015734 | 0.208 | 0.08 | 261 | 0 | 0.27 | 1 | 1 | cs | TRUE
12 | LV_6809-1_0_4_line_12 | NAYY 4x150 SE | 8 | 13 | 0.051872 | 0.208 | 0.08 | 261 | 0 | 0.27 | 1 | 1 | cs | TRUE
13 | LV_6809-1_0_4_line_13 | NAYY 4x150 SE | 10 | 12 | 0.021233 | 0.208 | 0.08 | 261 | 0 | 0.27 | 1 | 1 | cs | TRUE
14 | LV_6809-1_0_4_line_14 | NAYY 4x150 SE | 11 | 12 | 0.037105 | 0.208 | 0.08 | 261 | 0 | 0.27 | 1 | 1 | cs | TRUE
15 | LV_6809-1_0_4_line_15 | NAYY 4x150 SE | 13 | 22 | 0.43573 | 0.208 | 0.08 | 261 | 0 | 0.27 | 1 | 1 | cs | TRUE
16 | LV_6809-1_0_4_line_16 | NAYY 4x150 SE | 14 | 15 | 0.022651 | 0.208 | 0.08 | 261 | 0 | 0.27 | 1 | 1 | cs | TRUE
17 | LV_6809-1_0_4_line_17 | NAYY 4x150 SE | 14 | 16 | 0.03218 | 0.208 | 0.08 | 261 | 0 | 0.27 | 1 | 1 | cs | TRUE
18 | LV_6809-1_0_4_line_18 | NAYY 4x150 SE | 16 | 17 | 0.017342 | 0.208 | 0.08 | 261 | 0 | 0.27 | 1 | 1 | cs | TRUE
19 | LV_6809-1_0_4_line_19 | NAYY 4x150 SE | 17 | 20 | 0.038704 | 0.208 | 0.08 | 261 | 0 | 0.27 | 1 | 1 | cs | TRUE
20 | LV_6809-1_0_4_line_20 | NAYY 4x150 SE | 18 | 19 | 0.080487 | 0.208 | 0.08 | 261 | 0 | 0.27 | 1 | 1 | cs | TRUE
21 | LV_6809-1_0_4_line_21 | NAYY 4x150 SE | 19 | 29 | 0.014529 | 0.208 | 0.08 | 261 | 0 | 0.27 | 1 | 1 | cs | TRUE
22 | LV_6809-1_0_4_line_22 | NAYY 4x150 SE | 19 | 27 | 0.21342 | 0.208 | 0.08 | 261 | 0 | 0.27 | 1 | 1 | cs | TRUE
23 | LV_6809-1_0_4_line_23 | NAYY 4x150 SE | 20 | 21 | 0.045667 | 0.208 | 0.08 | 261 | 0 | 0.27 | 1 | 1 | cs | TRUE
24 | LV_6809-1_0_4_line_24 | NAYY 4x150 SE | 21 | 24 | 0.073394 | 0.208 | 0.08 | 261 | 0 | 0.27 | 1 | 1 | cs | TRUE
25 | LV_6809-1_0_4_line_25 | NAYY 4x150 SE | 22 | 23 | 0.20447 | 0.208 | 0.08 | 261 | 0 | 0.27 | 1 | 1 | cs | TRUE
26 | LV_6809-1_0_4_line_26 | NAYY 4x150 SE | 24 | 25 | 0.024411 | 0.208 | 0.08 | 261 | 0 | 0.27 | 1 | 1 | cs | TRUE
27 | LV_6809-1_0_4_line_27 | NAYY 4x150 SE | 24 | 26 | 0.12326 | 0.208 | 0.08 | 261 | 0 | 0.27 | 1 | 1 | cs | TRUE
28 | LV_6809-1_0_4_line_28 | NAYY 4x150 SE | 26 | 27 | 0.017108 | 0.208 | 0.08 | 261 | 0 | 0.27 | 1 | 1 | cs | TRUE
29 | LV_6809-1_0_4_line_29 | NAYY 4x150 SE | 27 | 28 | 0.076898 | 0.208 | 0.08 | 261 | 0 | 0.27 | 1 | 1 | cs | TRUE
30 | LV_6809-1_0_4_line_30 | NAYY 4x150 SE | 28 | 32 | 0.10379 | 0.208 | 0.08 | 261 | 0 | 0.27 | 1 | 1 | cs | TRUE
31 | LV_6809-1_0_4_line_31 | NAYY 4x150 SE | 29 | 30 | 0.015949 | 0.208 | 0.08 | 261 | 0 | 0.27 | 1 | 1 | cs | TRUE
32 | LV_6809-1_0_4_line_32 | NAYY 4x150 SE | 30 | 31 | 0.029615 | 0.208 | 0.08 | 261 | 0 | 0.27 | 1 | 1 | cs | TRUE
33 | LV_6809-1_0_4_line_33 | NAYY 4x150 SE | 31 | 33 | 0.0098433 | 0.208 | 0.08 | 261 | 0 | 0.27 | 1 | 1 | cs | TRUE
34 | LV_6809-1_0_4_line_34 | NAYY 4x150 SE | 33 | 41 | 0.015751 | 0.208 | 0.08 | 261 | 0 | 0.27 | 1 | 3 | cs | TRUE
35 | LV_6809-1_0_4_line_35 | NAYY 4x150 SE | 33 | 39 | 0.0071957 | 0.208 | 0.08 | 261 | 0 | 0.27 | 1 | 3 | cs | TRUE
36 | LV_6809-1_0_4_line_36 | NAYY 4x150 SE | 34 | 35 | 0.017747 | 0.208 | 0.08 | 261 | 0 | 0.27 | 1 | 3 | cs | TRUE
37 | LV_6809-1_0_4_line_37 | NAYY 4x150 SE | 34 | 36 | 0.047325 | 0.208 | 0.08 | 261 | 0 | 0.27 | 1 | 3 | cs | TRUE
38 | LV_6809-1_0_4_line_38 | NAYY 4x150 SE | 35 | 37 | 0.061301 | 0.208 | 0.08 | 261 | 0 | 0.27 | 1 | 3 | cs | TRUE
39 | LV_6809-1_0_4_line_39 | NAYY 4x150 SE | 36 | 38 | 0.033125 | 0.208 | 0.08 | 261 | 0 | 0.27 | 1 | 3 | cs | TRUE
40 | LV_6809-1_0_4_line_40 | NAYY 4x150 SE | 37 | 39 | 0.0075507 | 0.208 | 0.08 | 261 | 0 | 0.27 | 1 | 3 | cs | TRUE
41 | LV_6809-1_0_4_line_41 | NAYY 4x150 SE | 41 | 42 | 0.022852 | 0.208 | 0.08 | 261 | 0 | 0.27 | 1 | 3 | cs | TRUE
42 | LV_6809-1_0_4_line_42 | NAYY 4x150 SE | 42 | 54 | 0.021773 | 0.208 | 0.08 | 261 | 0 | 0.27 | 1 | 3 | cs | TRUE
43 | LV_6809-1_0_4_line_43 | NAYY 4x150 SE | 43 | 44 | 0.0037041 | 0.208 | 0.08 | 261 | 0 | 0.27 | 1 | 3 | cs | TRUE
44 | LV_6809-1_0_4_line_44 | NAYY 4x150 SE | 43 | 45 | 0.020948 | 0.208 | 0.08 | 261 | 0 | 0.27 | 1 | 3 | cs | TRUE
45 | LV_6809-1_0_4_line_45 | NAYY 4x150 SE | 44 | 46 | 0.010229 | 0.208 | 0.08 | 261 | 0 | 0.27 | 1 | 3 | cs | TRUE
46 | LV_6809-1_0_4_line_46 | NAYY 4x150 SE | 45 | 47 | 0.0030146 | 0.208 | 0.08 | 261 | 0 | 0.27 | 1 | 3 | cs | TRUE
47 | LV_6809-1_0_4_line_47 | NAYY 4x150 SE | 46 | 48 | 0.011243 | 0.208 | 0.08 | 261 | 0 | 0.27 | 1 | 3 | cs | TRUE
48 | LV_6809-1_0_4_line_48 | NAYY 4x150 SE | 47 | 49 | 0.023111 | 0.208 | 0.08 | 261 | 0 | 0.27 | 1 | 3 | cs | TRUE
49 | LV_6809-1_0_4_line_49 | NAYY 4x150 SE | 48 | 50 | 0.011229 | 0.208 | 0.08 | 261 | 0 | 0.27 | 1 | 3 | cs | TRUE
50 | LV_6809-1_0_4_line_50 | NAYY 4x150 SE | 49 | 51 | 0.00097406 | 0.208 | 0.08 | 261 | 0 | 0.27 | 1 | 3 | cs | TRUE
51 | LV_6809-1_0_4_line_51 | NAYY 4x150 SE | 50 | 52 | 0.0066064 | 0.208 | 0.08 | 261 | 0 | 0.27 | 1 | 3 | cs | TRUE
52 | LV_6809-1_0_4_line_52 | NAYY 4x150 SE | 51 | 111 | 0.01126 | 0.208 | 0.08 | 261 | 0 | 0.27 | 1 | 3 | cs | TRUE
53 | LV_6809-1_0_4_line_53 | NAYY 4x150 SE | 52 | 53 | 0.028859 | 0.208 | 0.08 | 261 | 0 | 0.27 | 1 | 3 | cs | TRUE
54 | LV_6809-1_0_4_line_54 | NAYY 4x150 SE | 53 | 54 | 0.012559 | 0.208 | 0.08 | 261 | 0 | 0.27 | 1 | 3 | cs | TRUE
55 | LV_6809-1_0_4_line_55 | NAYY 4x150 SE | 55 | 56 | 0.015931 | 0.208 | 0.08 | 261 | 0 | 0.27 | 1 | 1 | cs | TRUE
56 | LV_6809-1_0_4_line_56 | NAYY 4x150 SE | 55 | 57 | 0.0047454 | 0.208 | 0.08 | 261 | 0 | 0.27 | 1 | 1 | cs | TRUE
57 | LV_6809-1_0_4_line_57 | NAYY 4x150 SE | 56 | 58 | 0.007684 | 0.208 | 0.08 | 261 | 0 | 0.27 | 1 | 1 | cs | TRUE
58 | LV_6809-1_0_4_line_58 | NAYY 4x150 SE | 57 | 59 | 0.0073989 | 0.208 | 0.08 | 261 | 0 | 0.27 | 1 | 1 | cs | TRUE
59 | LV_6809-1_0_4_line_59 | NAYY 4x150 SE | 59 | 60 | 0.012388 | 0.208 | 0.08 | 261 | 0 | 0.27 | 1 | 1 | cs | TRUE
60 | LV_6809-1_0_4_line_60 | NAYY 4x150 SE | 60 | 64 | 0.0050162 | 0.208 | 0.08 | 261 | 0 | 0.27 | 1 | 1 | cs | TRUE
61 | LV_6809-1_0_4_line_61 | NAYY 4x150 SE | 60 | 62 | 0.021549 | 0.208 | 0.08 | 261 | 0 | 0.27 | 1 | 1 | cs | TRUE
62 | LV_6809-1_0_4_line_62 | NAYY 4x150 SE | 61 | 62 | 0.006205 | 0.208 | 0.08 | 261 | 0 | 0.27 | 1 | 1 | cs | TRUE
63 | LV_6809-1_0_4_line_63 | NAYY 4x150 SE | 61 | 63 | 0.02397 | 0.208 | 0.08 | 261 | 0 | 0.27 | 1 | 1 | cs | TRUE
64 | LV_6809-1_0_4_line_64 | NAYY 4x150 SE | 62 | 86 | 0.037851 | 0.208 | 0.08 | 261 | 0 | 0.27 | 1 | 1 | cs | TRUE
65 | LV_6809-1_0_4_line_65 | NAYY 4x150 SE | 63 | 84 | 0.037092 | 0.208 | 0.08 | 261 | 0 | 0.27 | 1 | 1 | cs | TRUE
66 | LV_6809-1_0_4_line_66 | NAYY 4x150 SE | 63 | 81 | 0.014248 | 0.208 | 0.08 | 261 | 0 | 0.27 | 1 | 1 | cs | TRUE
67 | LV_6809-1_0_4_line_67 | NAYY 4x150 SE | 64 | 104 | 0.040073 | 0.208 | 0.08 | 261 | 0 | 0.27 | 1 | 1 | cs | TRUE
68 | LV_6809-1_0_4_line_68 | NAYY 4x150 SE | 65 | 66 | 0.022756 | 0.208 | 0.08 | 261 | 0 | 0.27 | 1 | 1 | cs | TRUE
69 | LV_6809-1_0_4_line_69 | NAYY 4x150 SE | 65 | 67 | 0.015627 | 0.208 | 0.08 | 261 | 0 | 0.27 | 1 | 1 | cs | TRUE
70 | LV_6809-1_0_4_line_70 | NAYY 4x150 SE | 66 | 68 | 3.1616e-05 | 0.208 | 0.08 | 261 | 0 | 0.27 | 1 | 1 | cs | TRUE
71 | LV_6809-1_0_4_line_71 | NAYY 4x150 SE | 67 | 69 | 0.01628 | 0.208 | 0.08 | 261 | 0 | 0.27 | 1 | 1 | cs | TRUE
72 | LV_6809-1_0_4_line_72 | NAYY 4x150 SE | 68 | 70 | 0.045526 | 0.208 | 0.08 | 261 | 0 | 0.27 | 1 | 1 | cs | TRUE
73 | LV_6809-1_0_4_line_73 | NAYY 4x150 SE | 69 | 74 | 0.015369 | 0.208 | 0.08 | 261 | 0 | 0.27 | 1 | 1 | cs | TRUE
74 | LV_6809-1_0_4_line_74 | NAYY 4x150 SE | 70 | 75 | 0.030327 | 0.208 | 0.08 | 261 | 0 | 0.27 | 1 | 1 | cs | TRUE
75 | LV_6809-1_0_4_line_75 | NAYY 4x150 SE | 70 | 76 | 0.013846 | 0.208 | 0.08 | 261 | 0 | 0.27 | 1 | 1 | cs | TRUE
76 | LV_6809-1_0_4_line_76 | NAYY 4x150 SE | 71 | 72 | 0.0053539 | 0.208 | 0.08 | 261 | 0 | 0.27 | 1 | 3 | cs | TRUE
77 | LV_6809-1_0_4_line_77 | NAYY 4x150 SE | 71 | 73 | 0.0026353 | 0.208 | 0.08 | 261 | 0 | 0.27 | 1 | 3 | cs | TRUE
78 | LV_6809-1_0_4_line_78 | NAYY 4x150 SE | 72 | 77 | 0.0085776 | 0.208 | 0.08 | 261 | 0 | 0.27 | 1 | 3 | cs | TRUE
79 | LV_6809-1_0_4_line_79 | NAYY 4x150 SE | 73 | 78 | 0.0074184 | 0.208 | 0.08 | 261 | 0 | 0.27 | 1 | 3 | cs | TRUE
80 | LV_6809-1_0_4_line_80 | NAYY 4x150 SE | 74 | 78 | 0.021058 | 0.208 | 0.08 | 261 | 0 | 0.27 | 1 | 3 | cs | TRUE
81 | LV_6809-1_0_4_line_81 | NAYY 4x150 SE | 74 | 79 | 0.0050646 | 0.208 | 0.08 | 261 | 0 | 0.27 | 1 | 3 | cs | TRUE
82 | LV_6809-1_0_4_line_82 | NAYY 4x150 SE | 76 | 106 | 0.020592 | 0.208 | 0.08 | 261 | 0 | 0.27 | 1 | 1 | cs | TRUE
83 | LV_6809-1_0_4_line_83 | NAYY 4x150 SE | 76 | 85 | 0.016554 | 0.208 | 0.08 | 261 | 0 | 0.27 | 1 | 1 | cs | TRUE
84 | LV_6809-1_0_4_line_84 | NAYY 4x150 SE | 77 | 114 | 0.0086952 | 0.208 | 0.08 | 261 | 0 | 0.27 | 1 | 3 | cs | TRUE
85 | LV_6809-1_0_4_line_85 | NAYY 4x150 SE | 79 | 105 | 0.028488 | 0.208 | 0.08 | 261 | 0 | 0.27 | 1 | 3 | cs | TRUE
86 | LV_6809-1_0_4_line_86 | NAYY 4x150 SE | 80 | 81 | 0.013941 | 0.208 | 0.08 | 261 | 0 | 0.27 | 1 | 1 | cs | TRUE
87 | LV_6809-1_0_4_line_87 | NAYY 4x150 SE | 80 | 82 | 0.013152 | 0.208 | 0.08 | 261 | 0 | 0.27 | 1 | 1 | cs | TRUE
88 | LV_6809-1_0_4_line_88 | NAYY 4x150 SE | 82 | 83 | 0.0026456 | 0.208 | 0.08 | 261 | 0 | 0.27 | 1 | 1 | cs | TRUE
89 | LV_6809-1_0_4_line_89 | NAYY 4x150 SE | 83 | 85 | 0.032016 | 0.208 | 0.08 | 261 | 0 | 0.27 | 1 | 1 | cs | TRUE
90 | LV_6809-1_0_4_line_90 | NAYY 4x150 SE | 86 | 103 | 0.028123 | 0.208 | 0.08 | 261 | 0 | 0.27 | 1 | 1 | cs | TRUE
91 | LV_6809-1_0_4_line_91 | NAYY 4x150 SE | 87 | 88 | 0.0043103 | 0.208 | 0.08 | 261 | 0 | 0.27 | 1 | 1 | cs | TRUE
92 | LV_6809-1_0_4_line_92 | NAYY 4x150 SE | 87 | 89 | 0.017395 | 0.208 | 0.08 | 261 | 0 | 0.27 | 1 | 1 | cs | TRUE
93 | LV_6809-1_0_4_line_93 | NAYY 4x150 SE | 88 | 90 | 0.016356 | 0.208 | 0.08 | 261 | 0 | 0.27 | 1 | 1 | cs | TRUE
94 | LV_6809-1_0_4_line_94 | NAYY 4x150 SE | 89 | 91 | 0.022901 | 0.208 | 0.08 | 261 | 0 | 0.27 | 1 | 3 | cs | TRUE
95 | LV_6809-1_0_4_line_95 | NAYY 4x150 SE | 89 | 92 | 0.018084 | 0.208 | 0.08 | 261 | 0 | 0.27 | 1 | 3 | cs | TRUE
96 | LV_6809-1_0_4_line_96 | NAYY 4x150 SE | 90 | 93 | 0.016469 | 0.208 | 0.08 | 261 | 0 | 0.27 | 1 | 1 | cs | TRUE
97 | LV_6809-1_0_4_line_97 | NAYY 4x150 SE | 90 | 94 | 0.019577 | 0.208 | 0.08 | 261 | 0 | 0.27 | 1 | 1 | cs | TRUE
98 | LV_6809-1_0_4_line_98 | NAYY 4x150 SE | 91 | 95 | 0.033018 | 0.208 | 0.08 | 261 | 0 | 0.27 | 1 | 3 | cs | TRUE
99 | LV_6809-1_0_4_line_99 | NAYY 4x150 SE | 91 | 96 | 0.0081512 | 0.208 | 0.08 | 261 | 0 | 0.27 | 1 | 3 | cs | TRUE
100 | LV_6809-1_0_4_line_100 | NAYY 4x150 SE | 92 | 97 | 0.014892 | 0.208 | 0.08 | 261 | 0 | 0.27 | 1 | 3 | cs | TRUE
101 | LV_6809-1_0_4_line_101 | NAYY 4x150 SE | 93 | 98 | 0.019047 | 0.208 | 0.08 | 261 | 0 | 0.27 | 1 | 1 | cs | TRUE
102 | LV_6809-1_0_4_line_102 | NAYY 4x150 SE | 94 | 99 | 0.0055716 | 0.208 | 0.08 | 261 | 0 | 0.27 | 1 | 1 | cs | TRUE
103 | LV_6809-1_0_4_line_103 | NAYY 4x150 SE | 95 | 100 | 0.034524 | 0.208 | 0.08 | 261 | 0 | 0.27 | 1 | 3 | cs | TRUE
104 | LV_6809-1_0_4_line_104 | NAYY 4x150 SE | 96 | 101 | 0.010478 | 0.208 | 0.08 | 261 | 0 | 0.27 | 1 | 3 | cs | TRUE
105 | LV_6809-1_0_4_line_105 | NAYY 4x150 SE | 97 | 102 | 0.01378 | 0.208 | 0.08 | 261 | 0 | 0.27 | 1 | 3 | cs | TRUE
106 | LV_6809-1_0_4_line_106 | NAYY 4x150 SE | 99 | 117 | 0.024436 | 0.208 | 0.08 | 261 | 0 | 0.27 | 1 | 1 | cs | TRUE
107 | LV_6809-1_0_4_line_107 | NAYY 4x150 SE | 100 | 110 | 0.0099333 | 0.208 | 0.08 | 261 | 0 | 0.27 | 1 | 1 | cs | TRUE
108 | LV_6809-1_0_4_line_108 | NAYY 4x150 SE | 101 | 105 | 0.015794 | 0.208 | 0.08 | 261 | 0 | 0.27 | 1 | 3 | cs | TRUE
109 | LV_6809-1_0_4_line_109 | NAYY 4x150 SE | 102 | 126 | 0.031215 | 0.208 | 0.08 | 261 | 0 | 0.27 | 1 | 3 | cs | TRUE
110 | LV_6809-1_0_4_line_110 | NAYY 4x150 SE | 106 | 107 | 0.0077398 | 0.208 | 0.08 | 261 | 0 | 0.27 | 1 | 1 | cs | TRUE
111 | LV_6809-1_0_4_line_111 | NAYY 4x150 SE | 107 | 108 | 0.013506 | 0.208 | 0.08 | 261 | 0 | 0.27 | 1 | 1 | cs | TRUE
112 | LV_6809-1_0_4_line_112 | NAYY 4x150 SE | 108 | 109 | 0.013571 | 0.208 | 0.08 | 261 | 0 | 0.27 | 1 | 1 | cs | TRUE
113 | LV_6809-1_0_4_line_113 | NAYY 4x150 SE | 111 | 112 | 0.0049216 | 0.208 | 0.08 | 261 | 0 | 0.27 | 1 | 3 | cs | TRUE
114 | LV_6809-1_0_4_line_114 | NAYY 4x150 SE | 112 | 113 | 0.019335 | 0.208 | 0.08 | 261 | 0 | 0.27 | 1 | 3 | cs | TRUE
115 | LV_6809-1_0_4_line_115 | NAYY 4x150 SE | 113 | 114 | 0.0045971 | 0.208 | 0.08 | 261 | 0 | 0.27 | 1 | 3 | cs | TRUE
116 | LV_6809-1_0_4_line_116 | NAYY 4x150 SE | 115 | 116 | 0.022397 | 0.208 | 0.08 | 261 | 0 | 0.27 | 1 | 1 | cs | TRUE
117 | LV_6809-1_0_4_line_117 | NAYY 4x150 SE | 115 | 117 | 0.010028 | 0.208 | 0.08 | 261 | 0 | 0.27 | 1 | 1 | cs | TRUE
118 | LV_6809-1_0_4_line_118 | NAYY 4x150 SE | 116 | 118 | 0.0056085 | 0.208 | 0.08 | 261 | 0 | 0.27 | 1 | 1 | cs | TRUE
119 | LV_6809-1_0_4_line_119 | NAYY 4x150 SE | 118 | 119 | 0.018896 | 0.208 | 0.08 | 261 | 0 | 0.27 | 1 | 1 | cs | TRUE
120 | LV_6809-1_0_4_line_120 | NAYY 4x150 SE | 119 | 134 | 0.021296 | 0.208 | 0.08 | 261 | 0 | 0.27 | 1 | 1 | cs | TRUE
121 | LV_6809-1_0_4_line_121 | NAYY 4x150 SE | 120 | 121 | 0.11262 | 0.208 | 0.08 | 261 | 0 | 0.27 | 1 | 1 | cs | TRUE
122 | LV_6809-1_0_4_line_122 | NAYY 4x150 SE | 120 | 122 | 0.16694 | 0.208 | 0.08 | 261 | 0 | 0.27 | 1 | 1 | cs | TRUE
123 | LV_6809-1_0_4_line_123 | NAYY 4x150 SE | 121 | 123 | 0.04671 | 0.208 | 0.08 | 261 | 0 | 0.27 | 1 | 1 | cs | TRUE
124 | LV_6809-1_0_4_line_124 | NAYY 4x150 SE | 122 | 124 | 0.18731 | 0.208 | 0.08 | 261 | 0 | 0.27 | 1 | 1 | cs | TRUE
125 | LV_6809-1_0_4_line_125 | NAYY 4x150 SE | 122 | 125 | 0.011464 | 0.208 | 0.08 | 261 | 0 | 0.27 | 1 | 1 | cs | TRUE
126 | LV_6809-1_0_4_line_126 | NAYY 4x150 SE | 124 | 135 | 0.038362 | 0.208 | 0.08 | 261 | 0 | 0.27 | 1 | 1 | cs | TRUE
127 | LV_6809-1_0_4_line_127 | NAYY 4x150 SE | 125 | 132 | 0.010648 | 0.208 | 0.08 | 261 | 0 | 0.27 | 1 | 1 | cs | TRUE
128 | LV_6809-1_0_4_line_128 | NAYY 4x150 SE | 126 | 127 | 0.0035905 | 0.208 | 0.08 | 261 | 0 | 0.27 | 1 | 3 | cs | TRUE
129 | LV_6809-1_0_4_line_129 | NAYY 4x150 SE | 127 | 128 | 0.037591 | 0.208 | 0.08 | 261 | 0 | 0.27 | 1 | 2 | cs | TRUE
130 | LV_6809-1_0_4_line_130 | NAYY 4x150 SE | 128 | 129 | 0.017014 | 0.208 | 0.08 | 261 | 0 | 0.27 | 1 | 1 | cs | TRUE
131 | LV_6809-1_0_4_line_131 | NAYY 4x150 SE | 129 | 130 | 0.010395 | 0.208 | 0.08 | 261 | 0 | 0.27 | 1 | 1 | cs | TRUE
132 | LV_6809-1_0_4_line_132 | NAYY 4x150 SE | 130 | 136 | 0.0033399 | 0.208 | 0.08 | 261 | 0 | 0.27 | 1 | 1 | cs | TRUE
133 | LV_6809-1_0_4_line_133 | NAYY 4x150 SE | 131 | 132 | 0.026948 | 0.208 | 0.08 | 261 | 0 | 0.27 | 1 | 1 | cs | TRUE
134 | LV_6809-1_0_4_line_134 | NAYY 4x150 SE | 131 | 133 | 0.057924 | 0.208 | 0.08 | 261 | 0 | 0.27 | 1 | 1 | cs | TRUE
135 | LV_6809-1_0_4_line_135 | NAYY 4x150 SE | 133 | 134 | 0.024123 | 0.208 | 0.08 | 261 | 0 | 0.27 | 1 | 1 | cs | TRUE
136 | LV_6809-1_0_4_line_136 | NAYY 4x150 SE | 136 | 137 | 0.016034 | 0.208 | 0.08 | 261 | 0 | 0.27 | 1 | 1 | cs | TRUE
137 | LV_6809-1_0_4_line_137 | NAYY 4x150 SE | 137 | 138 | 0.061584 | 0.208 | 0.08 | 261 | 0 | 0.27 | 1 | 1 | cs | TRUE
138 | LV_6809-1_0_4_line_138 | NAYY 4x150 SE | 138 | 139 | 0.017295 | 0.208 | 0.08 | 261 | 0 | 0.27 | 1 | 1 | cs | TRUE
139 | LV_6809-1_0_4_line_139 | NAYY 4x150 SE | 138 | 140 | 0.031491 | 0.208 | 0.08 | 261 | 0 | 0.27 | 1 | 1 | cs | TRUE
140 | LV_6809-1_0_4_line_140 | NAYY 4x150 SE | 139 | 148 | 0.012872 | 0.208 | 0.08 | 261 | 0 | 0.27 | 1 | 1 | cs | TRUE
141 | LV_6809-1_0_4_line_141 | NAYY 4x150 SE | 140 | 144 | 0.019366 | 0.208 | 0.08 | 261 | 0 | 0.27 | 1 | 1 | cs | TRUE
142 | LV_6809-1_0_4_line_142 | NAYY 4x150 SE | 140 | 141 | 0.0038902 | 0.208 | 0.08 | 261 | 0 | 0.27 | 1 | 1 | cs | TRUE
143 | LV_6809-1_0_4_line_143 | NAYY 4x150 SE | 141 | 142 | 0.012527 | 0.208 | 0.08 | 261 | 0 | 0.27 | 1 | 1 | cs | TRUE
144 | LV_6809-1_0_4_line_144 | NAYY 4x150 SE | 142 | 143 | 0.025778 | 0.208 | 0.08 | 261 | 0 | 0.27 | 1 | 1 | cs | TRUE
145 | LV_6809-1_0_4_line_145 | NAYY 4x150 SE | 143 | 145 | 0.063519 | 0.208 | 0.08 | 261 | 0 | 0.27 | 1 | 1 | cs | TRUE
146 | LV_6809-1_0_4_line_146 | NAYY 4x150 SE | 144 | 146 | 0.011302 | 0.208 | 0.08 | 261 | 0 | 0.27 | 1 | 1 | cs | TRUE
147 | LV_6809-1_0_4_line_147 | NAYY 4x150 SE | 145 | 147 | 0.008978 | 0.208 | 0.08 | 261 | 0 | 0.27 | 1 | 1 | cs | TRUE
148 | LV_6809-1_0_4_line_148 | NAYY 4x150 SE | 146 | 149 | 0.12525 | 0.208 | 0.08 | 261 | 0 | 0.27 | 1 | 1 | cs | TRUE
149 | LV_6809-1_0_4_line_149 | NAYY 4x150 SE | 147 | 154 | 0.034979 | 0.208 | 0.08 | 261 | 0 | 0.27 | 1 | 1 | cs | TRUE
150 | LV_6809-1_0_4_line_150 | NAYY 4x150 SE | 149 | 152 | 0.075312 | 0.208 | 0.08 | 261 | 0 | 0.27 | 1 | 1 | cs | TRUE
151 | LV_6809-1_0_4_line_151 | NAYY 4x150 SE | 149 | 150 | 0.073918 | 0.208 | 0.08 | 261 | 0 | 0.27 | 1 | 1 | cs | TRUE
152 | LV_6809-1_0_4_line_152 | NAYY 4x150 SE | 150 | 151 | 0.11217 | 0.208 | 0.08 | 261 | 0 | 0.27 | 1 | 1 | cs | TRUE
153 | LV_6809-1_0_4_line_153 | NAYY 4x150 SE | 151 | 157 | 0.66904 | 0.208 | 0.08 | 261 | 0 | 0.27 | 1 | 1 | cs | TRUE
154 | LV_6809-1_0_4_line_154 | NAYY 4x150 SE | 153 | 154 | 0.012533 | 0.208 | 0.08 | 261 | 0 | 0.27 | 1 | 1 | cs | TRUE
155 | LV_6809-1_0_4_line_155 | NAYY 4x150 SE | 153 | 155 | 0.053461 | 0.208 | 0.08 | 261 | 0 | 0.27 | 1 | 1 | cs | TRUE
156 | LV_6809-1_0_4_line_156 | NAYY 4x150 SE | 155 | 156 | 0.25071 | 0.208 | 0.08 | 261 | 0 | 0.27 | 1 | 1 | cs | TRUE
157 | LV_6809-1_0_4_line_157 | NAYY 4x150 SE | 156 | 161 | 0.039861 | 0.208 | 0.08 | 261 | 0 | 0.27 | 1 | 1 | cs | TRUE
158 | LV_6809-1_0_4_line_158 | NAYY 4x150 SE | 157 | 158 | 0.58026 | 0.208 | 0.08 | 261 | 0 | 0.27 | 1 | 1 | cs | TRUE
159 | LV_6809-1_0_4_line_159 | NAYY 4x150 SE | 159 | 160 | 0.027925 | 0.208 | 0.08 | 261 | 0 | 0.27 | 1 | 1 | cs | TRUE
160 | LV_6809-1_0_4_line_160 | NAYY 4x150 SE | 159 | 161 | 0.058173 | 0.208 | 0.08 | 261 | 0 | 0.27 | 1 | 1 | cs | TRUE
161 | LV_6809-1_0_4_line_161 | NAYY 4x150 SE | 160 | 162 | 0.046068 | 0.208 | 0.08 | 261 | 0 | 0.27 | 1 | 1 | cs | TRUE
162 | LV_6809-1_0_4_line_162 | NAYY 4x150 SE | 162 | 163 | 0.045044 | 0.208 | 0.08 | 261 | 0 | 0.27 | 1 | 1 | cs | TRUE
163 | LV_6809-1_0_4_line_163 | NAYY 4x150 SE | 163 | 164 | 0.069543 | 0.208 | 0.08 | 261 | 0 | 0.27 | 1 | 1 | cs | TRUE
164 | LV_6809-1_0_4_line_164 | NAYY 4x150 SE | 164 | 165 | 0.016148 | 0.208 | 0.08 | 261 | 0 | 0.27 | 1 | 1 | cs | TRUE
165 | LV_6809-1_0_4_line_165 | NAYY 4x150 SE | 165 | 166 | 0.016769 | 0.208 | 0.08 | 261 | 0 | 0.27 | 1 | 1 | cs | TRUE
166 | LV_6809-1_0_4_line_166 | NAYY 4x150 SE | 166 | 167 | 0.013813 | 0.208 | 0.08 | 261 | 0 | 0.27 | 1 | 1 | cs | TRUE
167 | LV_6809-1_0_4_line_167 | NAYY 4x150 SE | 167 | 168 | 0.016973 | 0.208 | 0.08 | 261 | 0 | 0.27 | 1 | 1 | cs | TRUE
168 | LV_6809-1_0_4_line_168 | NAYY 4x150 SE | 168 | 169 | 0.20027 | 0.208 | 0.08 | 261 | 0 | 0.27 | 1 | 1 | cs | TRUE

## trafo
| name | std_type | hv_bus | lv_bus | sn_mva | vn_hv_kv | vn_lv_kv | vk_percent | vkr_percent | pfe_kw | i0_percent | shift_degree | tap_side | tap_neutral | tap_min | tap_max | tap_step_percent | tap_step_degree | tap_pos | tap_phase_shifter | parallel | df | in_service
0 | LV_6809-1_0_4_trafo_109 | 0.25 MVA 20/0.4 kV | 170 | 100 | 0.25 | 20 | 0.4 | 6 | 1.44 | 0.8 | 0.32 | 150 | hv | 0 | -2 | 2 | 2.5 | 0 | 0 | FALSE | 1 | 1 | TRUE

## line_geodata
| x0 | y0 | x1 | y1 | x2 | y2 | x3 | y3 | x4 | y4 | x5 | y5 | x6 | y6 | x7 | y7
0 | 2560392.4736 | 1245493.9573 | 2560392.9 | 1245493.7001 | 2560401.894 | 1245497.6314 | 2560423.5305 | 1245497.5087 | 2560433.9901 | 1245498.9634
1 | 2560476.9253 | 1245504.9344 | 2560433.9901 | 1245498.9634
2 | 2560477.0285 | 1245515.852 | 2560476.9253 | 1245504.9344
3 | 2560476.5066 | 1245456.9947 | 2560476.9253 | 1245504.9344
4 | 2560685.2644 | 1247077.0039 | 2560946.0076 | 1246204.3882
5 | 2560685.2644 | 1247077.0039 | 2560684.7232 | 1247080.871
6 | 2560946.0076 | 1246204.3882 | 2560951.4056 | 1246204.9502
7 | 2560495.6328 | 1245679.2794 | 2560946.0076 | 1246204.3882
8 | 2560683.2184 | 1247091.622 | 2560684.7232 | 1247080.871
9 | 2560477.0285 | 1245515.852 | 2560477.1975 | 1245558.0785 | 2560477.2989 | 1245595.8471 | 2560478.4184 | 1245616.4086 | 2560480.0488 | 1245629.9107
10 | 2560514.7995 | 1245456.5275 | 2560476.5066 | 1245456.9947
11 | 2560476.409 | 1245441.2628 | 2560476.4274 | 1245444.02 | 2560476.5066 | 1245456.9947
12 | 2560495.6328 | 1245679.2794 | 2560485.3933 | 1245651.7186 | 2560480.3059 | 1245632.0396 | 2560480.0488 | 1245629.9107
13 | 2560476.409 | 1245441.2628 | 2560455.2933 | 1245443.4946
14 | 2560421.5205 | 1245456.4457 | 2560435.3628 | 1245446.9075 | 2560442.3827 | 1245444.8592 | 2560455.2933 | 1245443.4946
15 | 2560495.6328 | 1245679.2794 | 2560249.7475 | 1246038.999
16 | 2560145.1139 | 1247315.1505 | 2560122.497 | 1247313.9129
17 | 2560145.1139 | 1247315.1505 | 2560163.0563 | 1247316.1323 | 2560177.2184 | 1247317.3138
18 | 2560194.5003 | 1247318.7557 | 2560177.2184 | 1247317.3138
19 | 2560200.0881 | 1247280.4594 | 2560194.5003 | 1247318.7557
20 | 2560652.1912 | 1247223.3807 | 2560642.6228 | 1247210.6295 | 2560624.3124 | 1247183.0221 | 2560615.8788 | 1247163.0539 | 2560612.3464 | 1247153.9758
21 | 2560660.9116 | 1247235.0017 | 2560652.1912 | 1247223.3807
22 | 2560652.1912 | 1247223.3807 | 2560457.6801 | 1247311.2074
23 | 2560200.0881 | 1247280.4594 | 2560245.4177 | 1247285.997
24 | 2560318.2705 | 1247294.897 | 2560245.4177 | 1247285.997
25 | 2560249.7475 | 1246038.999 | 2560145.117 | 1246214.6712
26 | 2560318.2705 | 1247294.897 | 2560327.0443 | 1247293.4261 | 2560327.3898 | 1247284.1287 | 2560321.9016 | 1247281.1414
27 | 2560318.2705 | 1247294.897 | 2560324.2874 | 1247295.6349 | 2560388.9474 | 1247302.7062 | 2560440.7013 | 1247309.1074
28 | 2560457.6801 | 1247311.2074 | 2560440.7013 | 1247309.1074
29 | 2560457.6801 | 1247311.2074 | 2560455.7795 | 1247326.2745 | 2560452.7045 | 1247343.0506 | 2560451.6844 | 1247363.2819 | 2560446.3526 | 1247387.091
30 | 2560446.3526 | 1247387.091 | 2560527.3174 | 1247452.0221
31 | 2560660.9116 | 1247235.0017 | 2560676.4871 | 1247238.4313
32 | 2560676.4871 | 1247238.4313 | 2560705.4097 | 1247244.7999
33 | 2560715.0227 | 1247246.9166 | 2560705.4097 | 1247244.7999
34 | 2560715.0227 | 1247246.9166 | 2560730.4759 | 1247249.9634
35 | 2560715.0227 | 1247246.9166 | 2560715.4469 | 1247244.8346 | 2560715.1761 | 1247242.7239 | 2560714.3969 | 1247241.3949 | 2560713.4098 | 1247240.3988
36 | 2560670.9836 | 1247171.1328 | 2560670.7237 | 1247172.7509 | 2560670.5738 | 1247185.4158 | 2560671.1289 | 1247188.8133
37 | 2560678.4905 | 1247124.4072 | 2560670.9836 | 1247171.1328
38 | 2560671.1289 | 1247188.8133 | 2560672.9673 | 1247200.0651 | 2560683.2938 | 1247213.9834 | 2560700.039 | 1247230.0049 | 2560707.4812 | 1247235.7381
39 | 2560678.4905 | 1247124.4072 | 2560679.5716 | 1247117.678 | 2560683.2184 | 1247091.622
40 | 2560713.4098 | 1247240.3988 | 2560712.6784 | 1247239.6607 | 2560709.984 | 1247237.6662 | 2560707.4812 | 1247235.7381
41 | 2560752.8963 | 1247254.384 | 2560730.4759 | 1247249.9634
42 | 2560752.8963 | 1247254.384 | 2560774.2577 | 1247258.5957
43 | 2560858.0031 | 1247269.2129 | 2560854.5742 | 1247268.7167 | 2560854.3364 | 1247268.6878
44 | 2560858.0031 | 1247269.2129 | 2560878.7354 | 1247272.2131
45 | 2560844.1821 | 1247267.4548 | 2560854.3364 | 1247268.6878
46 | 2560881.7189 | 1247272.6448 | 2560878.7354 | 1247272.2131
47 | 2560844.1821 | 1247267.4548 | 2560833.0211 | 1247266.0996
48 | 2560881.7189 | 1247272.6448 | 2560902.1108 | 1247275.5957 | 2560904.5061 | 1247276.3337
49 | 2560833.0211 | 1247266.0996 | 2560821.8741 | 1247264.7461
50 | 2560905.437 | 1247276.6205 | 2560904.5061 | 1247276.3337
51 | 2560815.3159 | 1247263.9498 | 2560821.8741 | 1247264.7461
52 | 2560916.1977 | 1247279.936 | 2560905.437 | 1247276.6205
53 | 2560815.3159 | 1247263.9498 | 2560786.6673 | 1247260.4711
54 | 2560786.6673 | 1247260.4711 | 2560779.123 | 1247259.555 | 2560774.2577 | 1247258.5957
55 | 2560993.4601 | 1247547.9834 | 2560989.7792 | 1247542.96 | 2560988.1245 | 1247537.1226 | 2560988.1005 | 1247533.487
56 | 2560993.4601 | 1247547.9834 | 2560993.4601 | 1247547.9834 | 2560997.1278 | 1247550.9946
57 | 2560988.1005 | 1247533.487 | 2560988.0818 | 1247530.6519 | 2560989.471 | 1247526.0063
58 | 2560997.1278 | 1247550.9946 | 2560997.1278 | 1247550.9946 | 2561001.3902 | 1247552.5786 | 2561004.2409 | 1247552.6493
59 | 2561016.6256 | 1247552.9562 | 2561004.2409 | 1247552.6493
60 | 2561016.6256 | 1247552.9562 | 2561016.2096 | 1247557.9551
61 | 2561019.8082 | 1247531.6767 | 2561017.3533 | 1247544.2123 | 2561016.6256 | 1247552.9562
62 | 2561019.8082 | 1247531.6767 | 2561020.9991 | 1247525.5871
63 | 2561020.9991 | 1247525.5871 | 2561025.6019 | 1247502.0634
64 | 2561019.8082 | 1247531.6767 | 2561041.8472 | 1247533.0324 | 2561050.4171 | 1247533.8765 | 2561057.4235 | 1247532.4072
65 | 2561062.66 | 1247505.3214 | 2561025.6019 | 1247502.0634
66 | 2561025.6019 | 1247502.0634 | 2561026.2011 | 1247499.013 | 2561027.146 | 1247489.9897 | 2561026.9644 | 1247487.931
67 | 2561016.2096 | 1247557.9551 | 2561014.0435 | 1247583.9826 | 2561016.0035 | 1247592.6087 | 2561017.9534 | 1247597.3313
68 | 2560975.3177 | 1247340.4081 | 2560978.5053 | 1247353.3313 | 2560980.7668 | 1247362.5025
69 | 2560971.5753 | 1247325.2363 | 2560975.3177 | 1247340.4081
70 | 2560980.7744 | 1247362.5332 | 2560980.7668 | 1247362.5025
71 | 2560971.5753 | 1247325.2363 | 2560984.7534 | 1247315.6774
72 | 2560991.6744 | 1247406.7353 | 2560980.7744 | 1247362.5332
73 | 2560995.0774 | 1247304.4119 | 2560990.5927 | 1247310.3565 | 2560986.7814 | 1247314.2065 | 2560984.7534 | 1247315.6774
74 | 2560991.6744 | 1247406.7353 | 2561001.5764 | 1247406.8367 | 2561020.5208 | 1247408.4128 | 2561021.8735 | 1247408.8278
75 | 2560991.6744 | 1247406.7353 | 2560990.6251 | 1247420.5402
76 | 2560965.3281 | 1247295.3133 | 2560960.2239 | 1247293.6973
77 | 2560965.3281 | 1247295.3133 | 2560967.8412 | 1247296.1067
78 | 2560952.0464 | 1247291.1082 | 2560960.2239 | 1247293.6973
79 | 2560967.8412 | 1247296.1067 | 2560974.9154 | 1247298.3401
80 | 2560995.0774 | 1247304.4119 | 2560984.6805 | 1247301.423 | 2560974.9154 | 1247298.3401
81 | 2560995.0774 | 1247304.4119 | 2560998.7624 | 1247305.4439 | 2560999.9746 | 1247305.6951
82 | 2560990.6251 | 1247420.5402 | 2560978.8639 | 1247423.6532 | 2560970.4963 | 1247424.6379
83 | 2560990.6251 | 1247420.5402 | 2560992.507 | 1247427.5991 | 2560995.9245 | 1247436.1933
84 | 2560943.7567 | 1247288.4836 | 2560952.0464 | 1247291.1082
85 | 2561027.8696 | 1247311.4769 | 2560999.9746 | 1247305.6951
86 | 2561024.111 | 1247474.4107 | 2561026.289 | 1247480.2778 | 2561026.9644 | 1247487.931
87 | 2561024.111 | 1247474.4107 | 2561022.4599 | 1247469.9629 | 2561017.6517 | 1247463.0655
88 | 2561016.1388 | 1247460.8952 | 2561017.6517 | 1247463.0655
89 | 2560995.9245 | 1247436.1933 | 2560995.9245 | 1247436.1933 | 2561006.8753 | 1247447.6064 | 2561016.1388 | 1247460.8952
90 | 2561071.0622 | 1247512.3512 | 2561066.3755 | 1247512.1571 | 2561061.9813 | 1247514.6432 | 2561059.6829 | 1247521.1293 | 2561057.4235 | 1247532.4072
91 | 2561082.4805 | 1247338.8393 | 2561082.1631 | 1247341.7629 | 2561082.1167 | 1247343.1317
92 | 2561084.3637 | 1247321.5461 | 2561083.3095 | 1247331.2039 | 2561082.4805 | 1247338.8393
93 | 2561081.5623 | 1247359.4785 | 2561082.1167 | 1247343.1317
94 | 2561061.7841 | 1247317.3476 | 2561065.8371 | 1247318.088 | 2561080.9757 | 1247320.868 | 2561084.3637 | 1247321.5461
95 | 2561084.3637 | 1247321.5461 | 2561102.1439 | 1247324.8497
96 | 2561081.5623 | 1247359.4785 | 2561096.5168 | 1247352.5798
97 | 2561081.5623 | 1247359.4785 | 2561081.125 | 1247374.5024 | 2561080.7341 | 1247379.0325
98 | 2561061.7841 | 1247317.3476 | 2561064.8614 | 1247304.1074 | 2561071.3621 | 1247285.803
99 | 2561061.7841 | 1247317.3476 | 2561053.741 | 1247316.0244
100 | 2561116.7322 | 1247327.8341 | 2561107.828 | 1247325.9058 | 2561102.1439 | 1247324.8497
101 | 2561114.1186 | 1247345.3105 | 2561099.2645 | 1247351.3122 | 2561096.5168 | 1247352.5798
102 | 2561080.2551 | 1247384.5834 | 2561080.7341 | 1247379.0325
103 | 2561082.8542 | 1247253.2483 | 2561082.2127 | 1247255.2499 | 2561071.3621 | 1247285.803
104 | 2561043.4018 | 1247314.3235 | 2561053.741 | 1247316.0244
105 | 2561130.2004 | 1247330.7508 | 2561116.7322 | 1247327.8341
106 | 2561078.1542 | 1247408.9291 | 2561080.2551 | 1247384.5834
107 | 2561082.8542 | 1247253.2483 | 2561085.8856 | 1247243.7889
108 | 2561027.8696 | 1247311.4769 | 2561034.6863 | 1247312.8898 | 2561043.4018 | 1247314.3235
109 | 2561130.2004 | 1247330.7508 | 2561130.5558 | 1247330.8263 | 2561161.2789 | 1247333.6407
110 | 2560962.8596 | 1247423.5587 | 2560969.7552 | 1247424.7251 | 2560970.4963 | 1247424.6379
111 | 2560962.8596 | 1247423.5587 | 2560958.0778 | 1247419.9546 | 2560956.8398 | 1247416.6272 | 2560956.3079 | 1247412.6948 | 2560956.3079 | 1247412.6948
112 | 2560956.3079 | 1247412.6948 | 2560957.7107 | 1247399.1967
113 | 2560916.1977 | 1247279.936 | 2560920.9012 | 1247281.3852
114 | 2560939.374 | 1247287.096 | 2560937.1205 | 1247286.3826 | 2560920.9012 | 1247281.3852
115 | 2560939.374 | 1247287.096 | 2560943.7567 | 1247288.4836
116 | 2561076.9311 | 1247418.8815 | 2561081.8409 | 1247431.6132 | 2561084.1342 | 1247440.0591
117 | 2561076.9311 | 1247418.8815 | 2561078.1077 | 1247409.4676 | 2561078.1542 | 1247408.9291
118 | 2561084.1342 | 1247440.0591 | 2561085.6039 | 1247445.4716
119 | 2561094.4524 | 1247461.9369 | 2561088.6189 | 1247453.9278 | 2561086.2528 | 1247447.8615 | 2561085.6039 | 1247445.4716
120 | 2561106.015 | 1247479.7652 | 2561101.9333 | 1247472.2078 | 2561094.4524 | 1247461.9369
121 | 2561091.414 | 1247772.9201 | 2561096.9617 | 1247802.292 | 2561103.2599 | 1247829.8132 | 2561109.8103 | 1247855.4871 | 2561112.4436 | 1247873.5039 | 2561112.221 | 1247883.2896
122 | 2561106.0623 | 1247606.625 | 2561091.414 | 1247772.9201
123 | 2561112.221 | 1247883.2896 | 2561110.3187 | 1247886.8489 | 2561106.5922 | 1247890.9094 | 2561101.1458 | 1247895.2704 | 2561095.8966 | 1247898.6071 | 2561086.6129 | 1247902.8154 | 2561075.0034 | 1247907.0502 | 2561073.6322 | 1247907.399
124 | 2561106.0623 | 1247606.625 | 2561287.6852 | 1247652.4489
125 | 2561106.0623 | 1247606.625 | 2561104.6803 | 1247606.156 | 2561103.87 | 1247601.2358 | 2561102.2251 | 1247596.4953
126 | 2561287.6852 | 1247652.4489 | 2561318.3817 | 1247657.566 | 2561325.556 | 1247658.55
127 | 2561100.0544 | 1247586.1396 | 2561100.6907 | 1247592.0729 | 2561102.2251 | 1247596.4953
128 | 2561161.2789 | 1247333.6407 | 2561164.8544 | 1247333.9682
129 | 2561202.2882 | 1247337.3974 | 2561164.8544 | 1247333.9682
130 | 2561219.2308 | 1247338.9495 | 2561202.2882 | 1247337.3974
131 | 2561219.2308 | 1247338.9495 | 2561229.5974 | 1247339.7114
132 | 2561232.9283 | 1247339.9562 | 2561229.5974 | 1247339.7114
133 | 2561100.5489 | 1247559.2375 | 2561099.5803 | 1247581.7178 | 2561100.0544 | 1247586.1396
134 | 2561112.2616 | 1247502.6933 | 2561112.2616 | 1247502.6933 | 2561109.6137 | 1247514.6186 | 2561101.4202 | 1247545.7264 | 2561100.5958 | 1247558.1511 | 2561100.5489 | 1247559.2375
135 | 2561112.2616 | 1247502.6933 | 2561112.2224 | 1247496.7341 | 2561108.8983 | 1247485.1038 | 2561106.015 | 1247479.7652
136 | 2561232.9283 | 1247339.9562 | 2561248.919 | 1247341.1314
137 | 2561310.4809 | 1247341.2867 | 2561256.4526 | 1247341.6851 | 2561248.919 | 1247341.1314
138 | 2561310.4809 | 1247341.2867 | 2561310.6987 | 1247351.492 | 2561310.0933 | 1247358.5535
139 | 2561342.0164 | 1247339.5348 | 2561310.4809 | 1247341.2867
140 | 2561308.9938 | 1247371.3787 | 2561310.0933 | 1247358.5535
141 | 2561342.0164 | 1247339.5348 | 2561341.8416 | 1247335.9114 | 2561343.6049 | 1247324.9037 | 2561344.5386 | 1247320.4094
142 | 2561342.0164 | 1247339.5348 | 2561345.9065 | 1247339.5059
143 | 2561345.9065 | 1247339.5059 | 2561358.4332 | 1247339.4126
144 | 2561384.2104 | 1247339.2256 | 2561366.5232 | 1247339.3523 | 2561358.4332 | 1247339.4126
145 | 2561384.2104 | 1247339.2256 | 2561388.5468 | 1247345.2012 | 2561394.0946 | 1247350.4685 | 2561410.2997 | 1247357.0004 | 2561434.1108 | 1247364.8058 | 2561439.869 | 1247366.3277
146 | 2561344.5386 | 1247320.4094 | 2561346.8373 | 1247309.344
147 | 2561448.5489 | 1247368.6218 | 2561439.869 | 1247366.3277
148 | 2561346.8373 | 1247309.344 | 2561419.0785 | 1247207.0331
149 | 2561482.8452 | 1247374.079 | 2561468.3903 | 1247373.8661 | 2561448.5489 | 1247368.6218
150 | 2561429.1091 | 1247133.0633 | 2561429.6978 | 1247144.5671 | 2561428.2132 | 1247154.3276 | 2561427.2427 | 1247160.6937 | 2561419.752 | 1247192.1967 | 2561418.013 | 1247201.1584 | 2561419.0785 | 1247207.0331
151 | 2561419.0785 | 1247207.0331 | 2561421.0886 | 1247204.8852 | 2561430.1599 | 1247201.4905 | 2561451.8266 | 1247191.9096 | 2561467.3693 | 1247183.6695 | 2561476.973 | 1247176.202 | 2561482.7134 | 1247170.8585
152 | 2561575.189 | 1247108.8298 | 2561571.3052 | 1247110.9119 | 2561550.3514 | 1247123.3341 | 2561532.2117 | 1247131.7799 | 2561514.0776 | 1247142.2603 | 2561498.2034 | 1247156.4396 | 2561482.7134 | 1247170.8585
153 | 2561575.189 | 1247108.8298 | 2562214.5909 | 1246911.9026
154 | 2561495.3772 | 1247374.2636 | 2561482.8452 | 1247374.079
155 | 2561495.3772 | 1247374.2636 | 2561512.8712 | 1247374.5213 | 2561517.2443 | 1247375.7158 | 2561517.3534 | 1247392.4706 | 2561515.6488 | 1247407.0478
156 | 2561515.6488 | 1247407.0478 | 2561724.3271 | 1247546.002
157 | 2561724.3271 | 1247546.002 | 2561752.5514 | 1247544.0114 | 2561764.1172 | 1247543.9366
158 | 2562214.5909 | 1246911.9026 | 2562761.2109 | 1246717.2074
159 | 2561822.0835 | 1247547.7828 | 2561849.8577 | 1247550.6791
160 | 2561822.0835 | 1247547.7828 | 2561783.9676 | 1247543.8081 | 2561764.1172 | 1247543.9366
161 | 2561895.423 | 1247557.4646 | 2561850.1323 | 1247550.7077 | 2561849.8577 | 1247550.6791
162 | 2561939.2465 | 1247567.729 | 2561903.6387 | 1247558.6902 | 2561895.423 | 1247557.4646
163 | 2561939.2465 | 1247567.729 | 2561942.4678 | 1247568.5467 | 2561979.493 | 1247573.8676 | 2562007.6493 | 1247579.9907
164 | 2562007.6493 | 1247579.9907 | 2562007.6493 | 1247579.9907 | 2562023.1419 | 1247584.5453
165 | 2562039.2304 | 1247589.2751 | 2562023.1419 | 1247584.5453
166 | 2562039.2304 | 1247589.2751 | 2562048.5463 | 1247592.0138 | 2562052.3013 | 1247593.6674
167 | 2562067.7928 | 1247600.6011 | 2562060.7398 | 1247597.3835 | 2562052.3013 | 1247593.6674
168 | 2562067.7928 | 1247600.6011 | 2562236.5514 | 1247708.4307

## bus_geodata
| x | y | coords
0 | 2560392.4736 | 1245493.9573
1 | 2560433.9901 | 1245498.9634
2 | 2560476.9253 | 1245504.9344
3 | 2560685.2644 | 1247077.0039
4 | 2560946.0076 | 1246204.3882
5 | 2560684.7232 | 1247080.871
6 | 2560477.0285 | 1245515.852
7 | 2560476.5066 | 1245456.9947
8 | 2560480.0488 | 1245629.9107
9 | 2560514.7995 | 1245456.5275
10 | 2560476.409 | 1245441.2628
11 | 2560421.5205 | 1245456.4457
12 | 2560455.2933 | 1245443.4946
13 | 2560495.6328 | 1245679.2794
14 | 2560145.1139 | 1247315.1505
15 | 2560122.497 | 1247313.9129
16 | 2560177.2184 | 1247317.3138
17 | 2560194.5003 | 1247318.7557
18 | 2560612.3464 | 1247153.9758
19 | 2560652.1912 | 1247223.3807
20 | 2560200.0881 | 1247280.4594
21 | 2560245.4177 | 1247285.997
22 | 2560249.7475 | 1246038.999
23 | 2560145.117 | 1246214.6712
24 | 2560318.2705 | 1247294.897
25 | 2560321.9016 | 1247281.1414
26 | 2560440.7013 | 1247309.1074
27 | 2560457.6801 | 1247311.2074
28 | 2560446.3526 | 1247387.091
29 | 2560660.9116 | 1247235.0017
30 | 2560676.4871 | 1247238.4313
31 | 2560705.4097 | 1247244.7999
32 | 2560527.3174 | 1247452.0221
33 | 2560715.0227 | 1247246.9166
34 | 2560670.9836 | 1247171.1328
35 | 2560671.1289 | 1247188.8133
36 | 2560678.4905 | 1247124.4072
37 | 2560707.4812 | 1247235.7381
38 | 2560683.2184 | 1247091.622
39 | 2560713.4098 | 1247240.3988
40 | 2560951.4056 | 1246204.9502
41 | 2560730.4759 | 1247249.9634
42 | 2560752.8963 | 1247254.384
43 | 2560858.0031 | 1247269.2129
44 | 2560854.3364 | 1247268.6878
45 | 2560878.7354 | 1247272.2131
46 | 2560844.1821 | 1247267.4548
47 | 2560881.7189 | 1247272.6448
48 | 2560833.0211 | 1247266.0996
49 | 2560904.5061 | 1247276.3337
50 | 2560821.8741 | 1247264.7461
51 | 2560905.437 | 1247276.6205
52 | 2560815.3159 | 1247263.9498
53 | 2560786.6673 | 1247260.4711
54 | 2560774.2577 | 1247258.5957
55 | 2560993.4601 | 1247547.9834
56 | 2560988.1005 | 1247533.487
57 | 2560997.1278 | 1247550.9946
58 | 2560989.471 | 1247526.0063
59 | 2561004.2409 | 1247552.6493
60 | 2561016.6256 | 1247552.9562
61 | 2561020.9991 | 1247525.5871
62 | 2561019.8082 | 1247531.6767
63 | 2561025.6019 | 1247502.0634
64 | 2561016.2096 | 1247557.9551
65 | 2560975.3177 | 1247340.4081
66 | 2560980.7668 | 1247362.5025
67 | 2560971.5753 | 1247325.2363
68 | 2560980.7744 | 1247362.5332
69 | 2560984.7534 | 1247315.6774
70 | 2560991.6744 | 1247406.7353
71 | 2560965.3281 | 1247295.3133
72 | 2560960.2239 | 1247293.6973
73 | 2560967.8412 | 1247296.1067
74 | 2560995.0774 | 1247304.4119
75 | 2561021.8735 | 1247408.8278
76 | 2560990.6251 | 1247420.5402
77 | 2560952.0464 | 1247291.1082
78 | 2560974.9154 | 1247298.3401
79 | 2560999.9746 | 1247305.6951
80 | 2561024.111 | 1247474.4107
81 | 2561026.9644 | 1247487.931
82 | 2561017.6517 | 1247463.0655
83 | 2561016.1388 | 1247460.8952
84 | 2561062.66 | 1247505.3214
85 | 2560995.9245 | 1247436.1933
86 | 2561057.4235 | 1247532.4072
87 | 2561082.4805 | 1247338.8393
88 | 2561082.1167 | 1247343.1317
89 | 2561084.3637 | 1247321.5461
90 | 2561081.5623 | 1247359.4785
91 | 2561061.7841 | 1247317.3476
92 | 2561102.1439 | 1247324.8497
93 | 2561096.5168 | 1247352.5798
94 | 2561080.7341 | 1247379.0325
95 | 2561071.3621 | 1247285.803
96 | 2561053.741 | 1247316.0244
97 | 2561116.7322 | 1247327.8341
98 | 2561114.1186 | 1247345.3105
99 | 2561080.2551 | 1247384.5834
100 | 2561082.8542 | 1247253.2483
101 | 2561043.4018 | 1247314.3235
102 | 2561130.2004 | 1247330.7508
103 | 2561071.0622 | 1247512.3512
104 | 2561017.9534 | 1247597.3313
105 | 2561027.8696 | 1247311.4769
106 | 2560970.4963 | 1247424.6379
107 | 2560962.8596 | 1247423.5587
108 | 2560956.3079 | 1247412.6948
109 | 2560957.7107 | 1247399.1967
110 | 2561085.8856 | 1247243.7889
111 | 2560916.1977 | 1247279.936
112 | 2560920.9012 | 1247281.3852
113 | 2560939.374 | 1247287.096
114 | 2560943.7567 | 1247288.4836
115 | 2561076.9311 | 1247418.8815
116 | 2561084.1342 | 1247440.0591
117 | 2561078.1542 | 1247408.9291
118 | 2561085.6039 | 1247445.4716
119 | 2561094.4524 | 1247461.9369
120 | 2561091.414 | 1247772.9201
121 | 2561112.221 | 1247883.2896
122 | 2561106.0623 | 1247606.625
123 | 2561073.6322 | 1247907.399
124 | 2561287.6852 | 1247652.4489
125 | 2561102.2251 | 1247596.4953
126 | 2561161.2789 | 1247333.6407
127 | 2561164.8544 | 1247333.9682
128 | 2561202.2882 | 1247337.3974
129 | 2561219.2308 | 1247338.9495
130 | 2561229.5974 | 1247339.7114
131 | 2561100.5489 | 1247559.2375
132 | 2561100.0544 | 1247586.1396
133 | 2561112.2616 | 1247502.6933
134 | 2561106.015 | 1247479.7652
135 | 2561325.556 | 1247658.55
136 | 2561232.9283 | 1247339.9562
137 | 2561248.919 | 1247341.1314
138 | 2561310.4809 | 1247341.2867
139 | 2561310.0933 | 1247358.5535
140 | 2561342.0164 | 1247339.5348
141 | 2561345.9065 | 1247339.5059
142 | 2561358.4332 | 1247339.4126
143 | 2561384.2104 | 1247339.2256
144 | 2561344.5386 | 1247320.4094
145 | 2561439.869 | 1247366.3277
146 | 2561346.8373 | 1247309.344
147 | 2561448.5489 | 1247368.6218
148 | 2561308.9938 | 1247371.3787
149 | 2561419.0785 | 1247207.0331
150 | 2561482.7134 | 1247170.8585
151 | 2561575.189 | 1247108.8298
152 | 2561429.1091 | 1247133.0633
153 | 2561495.3772 | 1247374.2636
154 | 2561482.8452 | 1247374.079
155 | 2561515.6488 | 1247407.0478
156 | 2561724.3271 | 1247546.002
157 | 2562214.5909 | 1246911.9026
158 | 2562761.2109 | 1246717.2074
159 | 2561822.0835 | 1247547.7828
160 | 2561849.8577 | 1247550.6791
161 | 2561764.1172 | 1247543.9366
162 | 2561895.423 | 1247557.4646
163 | 2561939.2465 | 1247567.729
164 | 2562007.6493 | 1247579.9907
165 | 2562023.1419 | 1247584.5453
166 | 2562039.2304 | 1247589.2751
167 | 2562052.3013 | 1247593.6674
168 | 2562067.7928 | 1247600.6011
169 | 2562236.5514 | 1247708.4307
170 | 2561096.4516 | 1247210.8269

## line_std_types
| c_nf_per_km | r_ohm_per_km | x_ohm_per_km | max_i_ka | type | q_mm2 | alpha | voltage_rating
NAYY 4x50 SE | 210 | 0.642 | 0.083 | 0.142 | cs | 50 | 0.00403 | LV
NAYY 4x120 SE | 264 | 0.225 | 0.08 | 0.242 | cs | 120 | 0.00403 | LV
NAYY 4x150 SE | 261 | 0.208 | 0.08 | 0.27 | cs | 150 | 0.00403 | LV
NA2XS2Y 1x95 RM/25 12/20 kV | 216 | 0.313 | 0.132 | 0.252 | cs | 95 | 0.00403 | MV
NA2XS2Y 1x185 RM/25 12/20 kV | 273 | 0.161 | 0.117 | 0.362 | cs | 185 | 0.00403 | MV
NA2XS2Y 1x240 RM/25 12/20 kV | 304 | 0.122 | 0.112 | 0.421 | cs | 240 | 0.00403 | MV
NA2XS2Y 1x95 RM/25 6/10 kV | 315 | 0.313 | 0.123 | 0.249 | cs | 95 | 0.00403 | MV
NA2XS2Y 1x185 RM/25 6/10 kV | 406 | 0.161 | 0.11 | 0.358 | cs | 185 | 0.00403 | MV
NA2XS2Y 1x240 RM/25 6/10 kV | 456 | 0.122 | 0.105 | 0.416 | cs | 240 | 0.00403 | MV
NA2XS2Y 1x150 RM/25 12/20 kV | 250 | 0.206 | 0.116 | 0.319 | cs | 150 | 0.00403 | MV
NA2XS2Y 1x120 RM/25 12/20 kV | 230 | 0.253 | 0.119 | 0.283 | cs | 120 | 0.00403 | MV
NA2XS2Y 1x70 RM/25 12/20 kV | 190 | 0.443 | 0.132 | 0.22 | cs | 70 | 0.00403 | MV
NA2XS2Y 1x150 RM/25 6/10 kV | 360 | 0.206 | 0.11 | 0.315 | cs | 150 | 0.00403 | MV
NA2XS2Y 1x120 RM/25 6/10 kV | 340 | 0.253 | 0.113 | 0.28 | cs | 120 | 0.00403 | MV
NA2XS2Y 1x70 RM/25 6/10 kV | 280 | 0.443 | 0.123 | 0.217 | cs | 70 | 0.00403 | MV
N2XS(FL)2Y 1x120 RM/35 64/110 kV | 112 | 0.153 | 0.166 | 0.366 | cs | 120 | 0.00393 | HV
N2XS(FL)2Y 1x185 RM/35 64/110 kV | 125 | 0.099 | 0.156 | 0.457 | cs | 185 | 0.00393 | HV
N2XS(FL)2Y 1x240 RM/35 64/110 kV | 135 | 0.075 | 0.149 | 0.526 | cs | 240 | 0.00393 | HV
N2XS(FL)2Y 1x300 RM/35 64/110 kV | 144 | 0.06 | 0.144 | 0.588 | cs | 300 | 0.00393 | HV
15-AL1/3-ST1A 0.4 | 11 | 1.8769 | 0.35 | 0.105 | ol | 16 | 0.00403 | LV
24-AL1/4-ST1A 0.4 | 11.25 | 1.2012 | 0.335 | 0.14 | ol | 24 | 0.00403 | LV
48-AL1/8-ST1A 0.4 | 12.2 | 0.5939 | 0.3 | 0.21 | ol | 48 | 0.00403 | LV
94-AL1/15-ST1A 0.4 | 13.2 | 0.306 | 0.29 | 0.35 | ol | 94 | 0.00403 | LV
34-AL1/6-ST1A 10.0 | 9.7 | 0.8342 | 0.36 | 0.17 | ol | 34 | 0.00403 | MV
48-AL1/8-ST1A 10.0 | 10.1 | 0.5939 | 0.35 | 0.21 | ol | 48 | 0.00403 | MV
70-AL1/11-ST1A 10.0 | 10.4 | 0.4132 | 0.339 | 0.29 | ol | 70 | 0.00403 | MV
94-AL1/15-ST1A 10.0 | 10.75 | 0.306 | 0.33 | 0.35 | ol | 94 | 0.00403 | MV
122-AL1/20-ST1A 10.0 | 11.1 | 0.2376 | 0.323 | 0.41 | ol | 122 | 0.00403 | MV
149-AL1/24-ST1A 10.0 | 11.25 | 0.194 | 0.315 | 0.47 | ol | 149 | 0.00403 | MV
34-AL1/6-ST1A 20.0 | 9.15 | 0.8342 | 0.382 | 0.17 | ol | 34 | 0.00403 | MV
48-AL1/8-ST1A 20.0 | 9.5 | 0.5939 | 0.372 | 0.21 | ol | 48 | 0.00403 | MV
70-AL1/11-ST1A 20.0 | 9.7 | 0.4132 | 0.36 | 0.29 | ol | 70 | 0.00403 | MV
94-AL1/15-ST1A 20.0 | 10 | 0.306 | 0.35 | 0.35 | ol | 94 | 0.00403 | MV
122-AL1/20-ST1A 20.0 | 10.3 | 0.2376 | 0.344 | 0.41 | ol | 122 | 0.00403 | MV
149-AL1/24-ST1A 20.0 | 10.5 | 0.194 | 0.337 | 0.47 | ol | 149 | 0.00403 | MV
184-AL1/30-ST1A 20.0 | 10.75 | 0.1571 | 0.33 | 0.535 | ol | 184 | 0.00403 | MV
243-AL1/39-ST1A 20.0 | 11 | 0.1188 | 0.32 | 0.645 | ol | 243 | 0.00403 | MV
48-AL1/8-ST1A 110.0 | 8 | 0.5939 | 0.46 | 0.21 | ol | 48 | 0.00403 | HV
70-AL1/11-ST1A 110.0 | 8.4 | 0.4132 | 0.45 | 0.29 | ol | 70 | 0.00403 | HV
94-AL1/15-ST1A 110.0 | 8.65 | 0.306 | 0.44 | 0.35 | ol | 94 | 0.00403 | HV
122-AL1/20-ST1A 110.0 | 8.5 | 0.2376 | 0.43 | 0.41 | ol | 122 | 0.00403 | HV
149-AL1/24-ST1A 110.0 | 8.75 | 0.194 | 0.41 | 0.47 | ol | 149 | 0.00403 | HV
184-AL1/30-ST1A 110.0 | 8.8 | 0.1571 | 0.4 | 0.535 | ol | 184 | 0.00403 | HV
243-AL1/39-ST1A 110.0 | 9 | 0.1188 | 0.39 | 0.645 | ol | 243 | 0.00403 | HV
305-AL1/39-ST1A 110.0 | 9.2 | 0.0949 | 0.38 | 0.74 | ol | 305 | 0.00403 | HV
490-AL1/64-ST1A 110.0 | 9.75 | 0.059 | 0.37 | 0.96 | ol | 490 | 0.00403 | HV
679-AL1/86-ST1A 110.0 | 9.95 | 0.042 | 0.36 | 1.15 | ol | 679 | 0.00403 | HV
490-AL1/64-ST1A 220.0 | 10 | 0.059 | 0.285 | 0.96 | ol | 490 | 0.00403 | HV
679-AL1/86-ST1A 220.0 | 11.7 | 0.042 | 0.275 | 1.15 | ol | 679 | 0.00403 | HV
490-AL1/64-ST1A 380.0 | 11 | 0.059 | 0.253 | 0.96 | ol | 490 | 0.00403 | HV
679-AL1/86-ST1A 380.0 | 14.6 | 0.042 | 0.25 | 1.15 | ol | 679 | 0.00403 | HV

## trafo_std_types
| i0_percent | pfe_kw | vkr_percent | sn_mva | vn_lv_kv | vn_hv_kv | vk_percent | shift_degree | vector_group | tap_side | tap_neutral | tap_min | tap_max | tap_step_degree | tap_step_percent | tap_phase_shifter
160 MVA 380/110 kV | 0.06 | 60 | 0.25 | 160 | 110 | 380 | 12.2 | 0 | Yy0 | hv | 0 | -9 | 9 | 0 | 1.5 | FALSE
100 MVA 220/110 kV | 0.06 | 55 | 0.26 | 100 | 110 | 220 | 12 | 0 | Yy0 | hv | 0 | -9 | 9 | 0 | 1.5 | FALSE
63 MVA 110/20 kV | 0.04 | 22 | 0.32 | 63 | 20 | 110 | 18 | 150 | YNd5 | hv | 0 | -9 | 9 | 0 | 1.5 | FALSE
40 MVA 110/20 kV | 0.05 | 18 | 0.34 | 40 | 20 | 110 | 16.2 | 150 | YNd5 | hv | 0 | -9 | 9 | 0 | 1.5 | FALSE
25 MVA 110/20 kV | 0.07 | 14 | 0.41 | 25 | 20 | 110 | 12 | 150 | YNd5 | hv | 0 | -9 | 9 | 0 | 1.5 | FALSE
63 MVA 110/10 kV | 0.04 | 22 | 0.32 | 63 | 10 | 110 | 18 | 150 | YNd5 | hv | 0 | -9 | 9 | 0 | 1.5 | FALSE
40 MVA 110/10 kV | 0.05 | 18 | 0.34 | 40 | 10 | 110 | 16.2 | 150 | YNd5 | hv | 0 | -9 | 9 | 0 | 1.5 | FALSE
25 MVA 110/10 kV | 0.07 | 14 | 0.41 | 25 | 10 | 110 | 12 | 150 | YNd5 | hv | 0 | -9 | 9 | 0 | 1.5 | FALSE
0.25 MVA 20/0.4 kV | 0.32 | 0.8 | 1.44 | 0.25 | 0.4 | 20 | 6 | 150 | Yzn5 | hv | 0 | -2 | 2 | 0 | 2.5 | FALSE
0.4 MVA 20/0.4 kV | 0.3375 | 1.35 | 1.425 | 0.4 | 0.4 | 20 | 6 | 150 | Dyn5 | hv | 0 | -2 | 2 | 0 | 2.5 | FALSE
0.63 MVA 20/0.4 kV | 0.2619 | 1.65 | 1.206 | 0.63 | 0.4 | 20 | 6 | 150 | Dyn5 | hv | 0 | -2 | 2 | 0 | 2.5 | FALSE
0.25 MVA 10/0.4 kV | 0.24 | 0.6 | 1.2 | 0.25 | 0.4 | 10 | 4 | 150 | Dyn5 | hv | 0 | -2 | 2 | 0 | 2.5 | FALSE
0.4 MVA 10/0.4 kV | 0.2375 | 0.95 | 1.325 | 0.4 | 0.4 | 10 | 4 | 150 | Dyn5 | hv | 0 | -2 | 2 | 0 | 2.5 | FALSE
0.63 MVA 10/0.4 kV | 0.1873 | 1.18 | 1.0794 | 0.63 | 0.4 | 10 | 4 | 150 | Dyn5 | hv | 0 | -2 | 2 | 0 | 2.5 | FALSE

## trafo3w_std_types
| sn_hv_mva | sn_mv_mva | sn_lv_mva | vn_hv_kv | vn_mv_kv | vn_lv_kv | vk_hv_percent | vk_mv_percent | vk_lv_percent | vkr_hv_percent | vkr_mv_percent | vkr_lv_percent | pfe_kw | i0_percent | shift_mv_degree | shift_lv_degree | vector_group | tap_side | tap_neutral | tap_min | tap_max | tap_step_percent
63/25/38 MVA 110/20/10 kV | 63 | 25 | 38 | 110 | 20 | 10 | 10.4 | 10.4 | 10.4 | 0.28 | 0.32 | 0.35 | 35 | 0.89 | 0 | 0 | YN0yn0yn0 | hv | 0 | -10 | 10 | 1.2
63/25/38 MVA 110/10/10 kV | 63 | 25 | 38 | 110 | 10 | 10 | 10.4 | 10.4 | 10.4 | 0.28 | 0.32 | 0.35 | 35 | 0.89 | 0 | 0 | YN0yn0yn0 | hv | 0 | -10 | 10 | 1.2

## fuse_std_types
| fuse_type | i_rated_a | t_avg | t_min | t_total | x_avg | x_min | x_total
HV 100A | HV 100A | 100 | 0 | [10.0, 3.64, 0.854, 0.281, 0.1, 0.0531, 0.022, 0.01] | [10.0, 4.267, 1.21, 0.403, 0.1, 0.058, 0.022, 0.01] | 0 | [300.0, 350.0, 450.0, 550.0, 700.0, 850.0, 1200.0, 1752.0] | [600.0, 700.0, 900.0, 1150.0, 1665.0, 2000.0, 3000.0, 4313.0]
HV 10A | HV 10A | 10 | 0 | [10.0, 1675.0, 0.344, 0.156, 0.1, 0.0417, 0.0171, 0.01] | [10.0, 1.3, 0.3, 0.155, 0.1, 0.0555, 0.023, 0.01] | 0 | [30.0, 32.0, 35.0, 37.0, 39.0, 50.0, 70.0, 88.0] | [60.0, 70.0, 80.0, 87.0, 94.0, 110.0, 150.0, 216.0]
HV 125A | HV 125A | 125 | 0 | [10.0, 1.82, 0.344, 0.1, 0.0467, 0.0269, 0.01] | [10.0, 2.478, 0.426, 0.1, 0.0427, 0.0211, 0.01] | 0 | [375.0, 500.0, 700.0, 925.0, 1200.0, 1500.0, 2341.0] | [750.0, 1000.0, 1500.0, 2200.0, 3000.0, 4000.0, 5765.0]
HV 160A | HV 160A | 160 | 0 | [10.0, 4.15, 1.03, 0.198, 0.1, 0.051, 0.0172, 0.01] | [10.0, 2.3, 0.734, 0.274, 0.1, 0.046, 0.0177, 0.01] | 0 | [480.0, 550.0, 700.0, 1000.0, 1260.0, 1600.0, 2500.0, 3227.0] | [960.0, 1300.0, 1700.0, 2200.0, 2996.0, 4000.0, 6000.0, 7946.0]
HV 16A | HV 16A | 16 | 0 | [10.0, 0.352, 0.164, 0.1, 0.0649, 0.0342, 0.01] | [10.0, 2.34, 0.722, 0.181, 0.1, 0.055, 0.0296, 0.01] | 0 | [48.0, 60.0, 65.0, 71.0, 80.0, 100.0, 162.0] | [96.0, 110.0, 125.0, 150.0, 168.0, 200.0, 250.0, 398.0]
HV 200A | HV 200A | 200 | 0 | [10.0, 4.267, 1.21, 0.403, 0.1, 0.058, 0.022, 0.01] | [10.0, 3.73, 1.654, 0.328, 0.1, 0.0531, 0.019, 0.01] | 0 | [600.0, 700.0, 900.0, 1150.0, 1665.0, 2000.0, 3000.0, 4313.0] | [1200.0, 1500.0, 1800.0, 2700.0, 3960.0, 5000.0, 7500.0, 10620.0]
HV 20A | HV 20A | 20 | 0 | [10.0, 1.3, 0.3, 0.155, 0.1, 0.0555, 0.023, 0.01] | [10.0, 1.3, 0.161, 0.1, 0.0611, 0.0399, 0.0141, 0.01] | 0 | [60.0, 70.0, 80.0, 87.0, 94.0, 110.0, 150.0, 216.0] | [120.0, 150.0, 200.0, 223.0, 260.0, 300.0, 450.0, 532.0]
HV 25A | HV 25A | 25 | 0 | [10.0, 2.512, 0.833, 0.299, 0.1, 0.0372, 0.0223, 0.01] | [10.0, 3.125, 0.597, 0.198, 0.1, 0.0378, 0.022, 0.01] | 0 | [75.0, 82.0, 90.0, 100.0, 124.0, 170.0, 200.0, 289.0] | [150.0, 170.0, 210.0, 250.0, 294.0, 400.0, 500.0, 711.0]
HV 31.5A | HV 31.5A | 31.5 | 0 | [10.0, 2.34, 0.722, 0.181, 0.1, 0.055, 0.0296, 0.01] | [10.0, 2.84, 0.368, 0.164, 0.1, 0.0621, 0.0378, 0.0195, 0.01] | 0 | [95.0, 110.0, 125.0, 150.0, 165.0, 200.0, 250.0, 390.0] | [189.0, 220.0, 300.0, 350.0, 393.0, 450.0, 530.0, 700.0, 960.0]
HV 40A | HV 40A | 40 | 0 | [10.0, 1.3, 0.161, 0.1, 0.0611, 0.0399, 0.0141, 0.01] | [10.0, 2.05, 0.369, 0.198, 0.1, 0.051, 0.0298, 0.01] | 0 | [120.0, 150.0, 200.0, 223.0, 260.0, 300.0, 450.0, 532.0] | [240.0, 300.0, 400.0, 450.0, 530.0, 650.0, 800.0, 1311.0]
HV 50A | HV 50A | 50 | 0 | [10.0, 3.215, 0.597, 0.198, 0.1, 0.0378, 0.022, 0.01] | [10.0, 3.64, 0.854, 0.281, 0.1, 0.0531, 0.022, 0.01] | 0 | [150.0, 170.0, 210.0, 250.0, 294.0, 400.0, 500.0, 711.0] | [300.0, 350.0, 450.0, 550.0, 700.0, 850.0, 1200.0, 1752.0]
HV 6.3A | HV 6.3A | 6.3 | 0 | [10.0, 1.39, 0.344, 0.168, 0.1, 0.056, 0.0263, 0.01] | [10.0, 1.711, 0.516, 0.198, 0.1, 0.0634, 0.0303, 0.01] | 0 | [19.0, 19.5, 20.4, 20.8, 22.0, 25.0, 32.0, 48.0] | [38.0, 40.0, 43.0, 48.0, 53.0, 60.0, 75.0, 118.0]
HV 63A | HV 63A | 63 | 0 | [10.0, 2.84, 0.368, 0.164, 0.1, 0.0621, 0.0378, 0.0195, 0.01] | [10.0, 1.82, 0.344, 0.1, 0.0467, 0.0269, 0.01] | 0 | [189.0, 220.0, 300.0, 350.0, 393.0, 450.0, 530.0, 700.0, 961.0] | [378.0, 500.0, 700.0, 934.0, 1200.0, 1500.0, 2366.0]
HV 80A | HV 80A | 80 | 0 | [10.0, 2.05, 0.369, 0.198, 0.1, 0.051, 0.0298, 0.01] | [10.0, 4.15, 1.03, 0.198, 0.1, 0.051, 0.0172, 0.01] | 0 | [240.0, 300.0, 400.0, 450.0, 530.0, 650.0, 800.0, 1311.0] | [480.0, 550.0, 700.0, 1000.0, 1260.0, 1600.0, 2500.0, 3227.0]
Siemens NH-1-100 | Siemens NH-1-100 | 100 | [5400.0, 2000.0, 400.0, 20.0, 1.0, 0.2, 0.012, 0.004] | 0 | 0 | [150.0, 190.0, 250.0, 430.0, 900.0, 1250.0, 2700.0, 3600.0] | 0 | 0
Siemens NH-1-125 | Siemens NH-1-125 | 125 | [4800.0, 120.0, 7.0, 0.1, 0.004] | 0 | 0 | [180.0, 400.0, 740.0, 2000.0, 4250.0] | 0 | 0
Siemens NH-1-16 | Siemens NH-1-16 | 16 | [4000.0, 400.0, 2.0, 0.1, 0.04, 0.01] | 0 | 0 | [26.0, 35.0, 75.0, 150.0, 200.0, 300.0] | 0 | 0
Siemens NH-1-160 | Siemens NH-1-160 | 160 | [4800.0, 120.0, 7.0, 0.1, 0.004] | 0 | 0 | [210.0, 500.0, 900.0, 2300.0, 5000.0] | 0 | 0
Siemens NH-1-25 | Siemens NH-1-25 | 25 | [4000.0, 1000.0, 10.0, 0.2, 0.02, 0.01] | 0 | 0 | [40.0, 50.0, 100.0, 210.0, 400.0, 500.0] | 0 | 0
Siemens NH-1-50 | Siemens NH-1-50 | 50 | [4000.0, 40.0, 4.0, 1.0, 0.02, 0.01] | 0 | 0 | [86.0, 200.0, 300.0, 400.0, 1000.0, 1280.0] | 0 | 0
Siemens NH-1-63 | Siemens NH-1-63 | 63 | [4000.0, 100.0, 10.0, 2.0, 0.04, 0.01] | 0 | 0 | [100.0, 200.0, 300.0, 400.0, 1000.0, 1500.0] | 0 | 0
Siemens NH-1-80 | Siemens NH-1-80 | 80 | [4800.0, 120.0, 7.0, 0.1, 0.01] | 0 | 0 | [150.58, 250.0, 450.0, 1150.0, 2470.0] | 0 | 0
Siemens NH-2-1000 | Siemens NH-2-1000 | 1000 | [4800.0, 120.0, 7.0, 0.1, 0.004] | 0 | 0 | [1900.0, 3500.0, 8400.0, 24000.0, 52000.0] | 0 | 0
Siemens NH-2-200 | Siemens NH-2-200 | 200 | [4800.0, 120.0, 7.0, 0.1, 0.004] | 0 | 0 | [280.0, 650.0, 1200.0, 3000.0, 7000.0] | 0 | 0
Siemens NH-2-224 | Siemens NH-2-224 | 224 | [4800.0, 120.0, 7.0, 0.2, 0.04, 0.004] | 0 | 0 | [400.0, 750.0, 1453.0, 3025.0, 4315.0, 7600.0] | 0 | 0
Siemens NH-2-250 | Siemens NH-2-250 | 250 | [4800.0, 120.0, 7.0, 0.1, 0.004] | 0 | 0 | [450.0, 800.0, 1650.0, 4000.0, 8500.0] | 0 | 0
Siemens NH-2-315 | Siemens NH-2-315 | 315 | [4800.0, 120.0, 7.0, 0.1, 0.004] | 0 | 0 | [550.0, 920.0, 1900.0, 5000.0, 11000.0] | 0 | 0
Siemens NH-2-355 | Siemens NH-2-355 | 355 | [4800.0, 120.0, 6.0, 0.1, 0.004] | 0 | 0 | [650.0, 1116.27, 2350.0, 5840.0, 12790.0] | 0 | 0
Siemens NH-2-400 | Siemens NH-2-400 | 400 | [4800.0, 120.0, 7.0, 0.1, 0.004] | 0 | 0 | [720.0, 1350.0, 2800.0, 6500.0, 15000.0] | 0 | 0
Siemens NH-2-425 | Siemens NH-2-425 | 425 | [4800.0, 120.0, 7.0, 0.1, 0.004] | 0 | 0 | [850.0, 1500.0, 3050.0, 7500.0, 16500.0] | 0 | 0
Siemens NH-2-630 | Siemens NH-2-630 | 630 | [4800.0, 120.0, 7.0, 0.1, 0.004] | 0 | 0 | [1200.0, 2000.0, 4800.0, 12000.0, 26000.0] | 0 | 0

## dtypes
| element | column | dtype
0 | bus | name | object
1 | bus | vn_kv | float64
2 | bus | type | object
3 | bus | zone | object
4 | bus | in_service | bool
5 | load | name | object
6 | load | bus | uint32
7 | load | p_mw | float64
8 | load | q_mvar | float64
9 | load | const_z_percent | float64
10 | load | const_i_percent | float64
11 | load | sn_mva | float64
12 | load | scaling | float64
13 | load | in_service | bool
14 | load | type | object
15 | ext_grid | name | object
16 | ext_grid | bus | uint32
17 | ext_grid | vm_pu | float64
18 | ext_grid | va_degree | float64
19 | ext_grid | slack_weight | float64
20 | ext_grid | in_service | bool
21 | line | name | object
22 | line | std_type | object
23 | line | from_bus | uint32
24 | line | to_bus | uint32
25 | line | length_km | float64
26 | line | r_ohm_per_km | float64
27 | line | x_ohm_per_km | float64
28 | line | c_nf_per_km | float64
29 | line | g_us_per_km | float64
30 | line | max_i_ka | float64
31 | line | df | float64
32 | line | parallel | uint32
33 | line | type | object
34 | line | in_service | bool
35 | trafo | name | object
36 | trafo | std_type | object
37 | trafo | hv_bus | uint32
38 | trafo | lv_bus | uint32
39 | trafo | sn_mva | float64
40 | trafo | vn_hv_kv | float64
41 | trafo | vn_lv_kv | float64
42 | trafo | vk_percent | float64
43 | trafo | vkr_percent | float64
44 | trafo | pfe_kw | float64
45 | trafo | i0_percent | float64
46 | trafo | shift_degree | float64
47 | trafo | tap_side | object
48 | trafo | tap_neutral | int32
49 | trafo | tap_min | int32
50 | trafo | tap_max | int32
51 | trafo | tap_step_percent | float64
52 | trafo | tap_step_degree | float64
53 | trafo | tap_pos | int32
54 | trafo | tap_phase_shifter | bool
55 | trafo | parallel | uint32
56 | trafo | df | float64
57 | trafo | in_service | bool
58 | line_geodata | coords | object
59 | bus_geodata | x | float64
60 | bus_geodata | y | float64
61 | bus_geodata | coords | object

## parameters
| version | format_version | converged | OPF_converged | name | f_hz | sn_mva
0 | 2.14.6 | 2.14.0 | FALSE | FALSE |  | 50 | 1