## bus
| name | vn_kv | type | zone | in_service
0 | bus_LV_6809-3_0_3_node_0 | 0.4 | n |  | TRUE
1 | bus_LV_6809-3_0_3_node_1 | 0.4 | n |  | TRUE
2 | bus_LV_6809-3_0_3_node_99 | 0.4 | n |  | TRUE
3 | bus_LV_6809-3_0_3_node_2 | 0.4 | n |  | TRUE
4 | bus_LV_6809-3_0_3_node_98 | 0.4 | n |  | TRUE
5 | bus_LV_6809-3_0_3_node_3 | 0.4 | n |  | TRUE
6 | bus_LV_6809-3_0_3_node_4 | 0.4 | n |  | TRUE
7 | bus_LV_6809-3_0_3_node_5 | 0.4 | n |  | TRUE
8 | bus_LV_6809-3_0_3_node_6 | 0.4 | n |  | TRUE
9 | bus_LV_6809-3_0_3_node_7 | 0.4 | n |  | TRUE
10 | bus_LV_6809-3_0_3_node_8 | 0.4 | n |  | TRUE
11 | bus_LV_6809-3_0_3_node_19 | 0.4 | n |  | TRUE
12 | bus_LV_6809-3_0_3_node_49 | 0.4 | n |  | TRUE
13 | bus_LV_6809-3_0_3_node_54 | 0.4 | n |  | TRUE
14 | bus_LV_6809-3_0_3_node_26 | 0.4 | n |  | TRUE
15 | bus_LV_6809-3_0_3_node_50 | 0.4 | n |  | TRUE
16 | bus_LV_6809-3_0_3_node_48 | 0.4 | n |  | TRUE
17 | bus_LV_6809-3_0_3_node_9 | 0.4 | n |  | TRUE
18 | bus_LV_6809-3_0_3_node_10 | 0.4 | n |  | TRUE
19 | bus_LV_6809-3_0_3_node_11 | 0.4 | n |  | TRUE
20 | bus_LV_6809-3_0_3_node_12 | 0.4 | n |  | TRUE
21 | bus_LV_6809-3_0_3_node_25 | 0.4 | n |  | TRUE
22 | bus_LV_6809-3_0_3_node_13 | 0.4 | n |  | TRUE
23 | bus_LV_6809-3_0_3_node_47 | 0.4 | n |  | TRUE
24 | bus_LV_6809-3_0_3_node_36 | 0.4 | n |  | TRUE
25 | bus_LV_6809-3_0_3_node_55 | 0.4 | n |  | TRUE
26 | bus_LV_6809-3_0_3_node_35 | 0.4 | n |  | TRUE
27 | bus_LV_6809-3_0_3_node_14 | 0.4 | n |  | TRUE
28 | bus_LV_6809-3_0_3_node_15 | 0.4 | n |  | TRUE
29 | bus_LV_6809-3_0_3_node_16 | 0.4 | n |  | TRUE
30 | bus_LV_6809-3_0_3_node_17 | 0.4 | n |  | TRUE
31 | bus_LV_6809-3_0_3_node_18 | 0.4 | n |  | TRUE
32 | bus_LV_6809-3_0_3_node_43 | 0.4 | n |  | TRUE
33 | bus_LV_6809-3_0_3_node_41 | 0.4 | n |  | TRUE
34 | bus_LV_6809-3_0_3_node_27 | 0.4 | n |  | TRUE
35 | bus_LV_6809-3_0_3_node_20 | 0.4 | n |  | TRUE
36 | bus_LV_6809-3_0_3_node_21 | 0.4 | n |  | TRUE
37 | bus_LV_6809-3_0_3_node_22 | 0.4 | n |  | TRUE
38 | bus_LV_6809-3_0_3_node_23 | 0.4 | n |  | TRUE
39 | bus_LV_6809-3_0_3_node_24 | 0.4 | n |  | TRUE
40 | bus_LV_6809-3_0_3_node_40 | 0.4 | n |  | TRUE
41 | bus_LV_6809-3_0_3_node_42 | 0.4 | n |  | TRUE
42 | bus_LV_6809-3_0_3_node_53 | 0.4 | n |  | TRUE
43 | bus_LV_6809-3_0_3_node_28 | 0.4 | n |  | TRUE
44 | bus_LV_6809-3_0_3_node_31 | 0.4 | n |  | TRUE
45 | bus_LV_6809-3_0_3_node_34 | 0.4 | n |  | TRUE
46 | bus_LV_6809-3_0_3_node_29 | 0.4 | n |  | TRUE
47 | bus_LV_6809-3_0_3_node_30 | 0.4 | n |  | TRUE
48 | bus_LV_6809-3_0_3_node_32 | 0.4 | n |  | TRUE
49 | bus_LV_6809-3_0_3_node_33 | 0.4 | n |  | TRUE
50 | bus_LV_6809-3_0_3_node_37 | 0.4 | n |  | TRUE
51 | bus_LV_6809-3_0_3_node_51 | 0.4 | n |  | TRUE
52 | bus_LV_6809-3_0_3_node_44 | 0.4 | n |  | TRUE
53 | bus_LV_6809-3_0_3_node_38 | 0.4 | n |  | TRUE
54 | bus_LV_6809-3_0_3_node_52 | 0.4 | n |  | TRUE
55 | bus_LV_6809-3_0_3_node_45 | 0.4 | n |  | TRUE
56 | bus_LV_6809-3_0_3_node_39 | 0.4 | n |  | TRUE
57 | bus_LV_6809-3_0_3_node_97 | 0.4 | n |  | TRUE
58 | bus_LV_6809-3_0_3_node_95 | 0.4 | n |  | TRUE
59 | bus_LV_6809-3_0_3_node_105 | 0.4 | n |  | TRUE
60 | bus_LV_6809-3_0_3_node_93 | 0.4 | n |  | TRUE
61 | bus_LV_6809-3_0_3_node_66 | 0.4 | n |  | TRUE
62 | bus_LV_6809-3_0_3_node_46 | 0.4 | n |  | TRUE
63 | bus_LV_6809-3_0_3_node_64 | 0.4 | n |  | TRUE
64 | bus_LV_6809-3_0_3_node_56 | 0.4 | n |  | TRUE
65 | bus_LV_6809-3_0_3_node_57 | 0.4 | n |  | TRUE
66 | bus_LV_6809-3_0_3_node_59 | 0.4 | n |  | TRUE
67 | bus_LV_6809-3_0_3_node_58 | 0.4 | n |  | TRUE
68 | bus_LV_6809-3_0_3_node_60 | 0.4 | n |  | TRUE
69 | bus_LV_6809-3_0_3_node_61 | 0.4 | n |  | TRUE
70 | bus_LV_6809-3_0_3_node_76 | 0.4 | n |  | TRUE
71 | bus_LV_6809-3_0_3_node_67 | 0.4 | n |  | TRUE
72 | bus_LV_6809-3_0_3_node_80 | 0.4 | n |  | TRUE
73 | bus_LV_6809-3_0_3_node_79 | 0.4 | n |  | TRUE
74 | bus_LV_6809-3_0_3_node_91 | 0.4 | n |  | TRUE
75 | bus_LV_6809-3_0_3_node_68 | 0.4 | n |  | TRUE
76 | bus_LV_6809-3_0_3_node_81 | 0.4 | n |  | TRUE
77 | bus_LV_6809-3_0_3_node_62 | 0.4 | n |  | TRUE
78 | bus_LV_6809-3_0_3_node_63 | 0.4 | n |  | TRUE
79 | bus_LV_6809-3_0_3_node_65 | 0.4 | n |  | TRUE
80 | bus_LV_6809-3_0_3_node_74 | 0.4 | n |  | TRUE
81 | bus_LV_6809-3_0_3_node_75 | 0.4 | n |  | TRUE
82 | bus_LV_6809-3_0_3_node_88 | 0.4 | n |  | TRUE
83 | bus_LV_6809-3_0_3_node_92 | 0.4 | n |  | TRUE
84 | bus_LV_6809-3_0_3_node_78 | 0.4 | n |  | TRUE
85 | bus_LV_6809-3_0_3_node_77 | 0.4 | n |  | TRUE
86 | bus_LV_6809-3_0_3_node_69 | 0.4 | n |  | TRUE
87 | bus_LV_6809-3_0_3_node_70 | 0.4 | n |  | TRUE
88 | bus_LV_6809-3_0_3_node_71 | 0.4 | n |  | TRUE
89 | bus_LV_6809-3_0_3_node_72 | 0.4 | n |  | TRUE
90 | bus_LV_6809-3_0_3_node_73 | 0.4 | n |  | TRUE
91 | bus_LV_6809-3_0_3_node_153 | 0.4 | n |  | TRUE
92 | bus_LV_6809-3_0_3_node_152 | 0.4 | n |  | TRUE
93 | bus_LV_6809-3_0_3_node_151 | 0.4 | n |  | TRUE
94 | bus_LV_6809-3_0_3_node_154 | 0.4 | n |  | TRUE
95 | bus_LV_6809-3_0_3_node_90 | 0.4 | n |  | TRUE
96 | bus_LV_6809-3_0_3_node_82 | 0.4 | n |  | TRUE
97 | bus_LV_6809-3_0_3_node_84 | 0.4 | n |  | TRUE
98 | bus_LV_6809-3_0_3_node_83 | 0.4 | n |  | TRUE
99 | bus_LV_6809-3_0_3_node_85 | 0.4 | n |  | TRUE
100 | bus_LV_6809-3_0_3_node_86 | 0.4 | n |  | TRUE
101 | bus_LV_6809-3_0_3_node_87 | 0.4 | n |  | TRUE
102 | bus_LV_6809-3_0_3_node_146 | 0.4 | n |  | TRUE
103 | bus_LV_6809-3_0_3_node_96 | 0.4 | n |  | TRUE
104 | bus_LV_6809-3_0_3_node_94 | 0.4 | n |  | TRUE
105 | bus_LV_6809-3_0_3_node_147 | 0.4 | n |  | TRUE
106 | bus_LV_6809-3_0_3_node_102 | 0.4 | n |  | TRUE
107 | bus_LV_6809-3_0_3_node_100 | 0.4 | n |  | TRUE
108 | bus_LV_6809-3_0_3_node_142 | 0.4 | n |  | TRUE
109 | bus_LV_6809-3_0_3_node_103 | 0.4 | n |  | TRUE
110 | bus_LV_6809-3_0_3_node_101 | 0.4 | n |  | TRUE
111 | bus_LV_6809-3_0_3_node_104 | 0.4 | n |  | TRUE
112 | bus_LV_6809-3_0_3_node_150 | 0.4 | n |  | TRUE
113 | bus_LV_6809-3_0_3_node_118 | 0.4 | n |  | TRUE
114 | bus_LV_6809-3_0_3_node_106 | 0.4 | n |  | TRUE
115 | bus_LV_6809-3_0_3_node_107 | 0.4 | n |  | TRUE
116 | bus_LV_6809-3_0_3_node_108 | 0.4 | n |  | TRUE
117 | bus_LV_6809-3_0_3_node_109 | 0.4 | n |  | TRUE
118 | bus_LV_6809-3_0_3_node_110 | 0.4 | n |  | TRUE
119 | bus_LV_6809-3_0_3_node_115 | 0.4 | n |  | TRUE
120 | bus_LV_6809-3_0_3_node_137 | 0.4 | n |  | TRUE
121 | bus_LV_6809-3_0_3_node_112 | 0.4 | n |  | TRUE
122 | bus_LV_6809-3_0_3_node_111 | 0.4 | n |  | TRUE
123 | bus_LV_6809-3_0_3_node_113 | 0.4 | n |  | TRUE
124 | bus_LV_6809-3_0_3_node_114 | 0.4 | n |  | TRUE
125 | bus_LV_6809-3_0_3_node_116 | 0.4 | n |  | TRUE
126 | bus_LV_6809-3_0_3_node_117 | 0.4 | n |  | TRUE
127 | bus_LV_6809-3_0_3_node_132 | 0.4 | n |  | TRUE
128 | bus_LV_6809-3_0_3_node_129 | 0.4 | n |  | TRUE
129 | bus_LV_6809-3_0_3_node_140 | 0.4 | n |  | TRUE
130 | bus_LV_6809-3_0_3_node_130 | 0.4 | n |  | TRUE
131 | bus_LV_6809-3_0_3_node_139 | 0.4 | n |  | TRUE
132 | bus_LV_6809-3_0_3_node_136 | 0.4 | n |  | TRUE
133 | bus_LV_6809-3_0_3_node_119 | 0.4 | n |  | TRUE
134 | bus_LV_6809-3_0_3_node_120 | 0.4 | n |  | TRUE
135 | bus_LV_6809-3_0_3_node_121 | 0.4 | n |  | TRUE
136 | bus_LV_6809-3_0_3_node_122 | 0.4 | n |  | TRUE
137 | bus_LV_6809-3_0_3_node_123 | 0.4 | n |  | TRUE
138 | bus_LV_6809-3_0_3_node_125 | 0.4 | n |  | TRUE
139 | bus_LV_6809-3_0_3_node_133 | 0.4 | n |  | TRUE
140 | bus_LV_6809-3_0_3_node_127 | 0.4 | n |  | TRUE
141 | bus_LV_6809-3_0_3_node_124 | 0.4 | n |  | TRUE
142 | bus_LV_6809-3_0_3_node_141 | 0.4 | n |  | TRUE
143 | bus_LV_6809-3_0_3_node_128 | 0.4 | n |  | TRUE
144 | bus_LV_6809-3_0_3_node_144 | 0.4 | n |  | TRUE
145 | bus_LV_6809-3_0_3_node_143 | 0.4 | n |  | TRUE
146 | bus_LV_6809-3_0_3_node_148 | 0.4 | n |  | TRUE
147 | bus_LV_6809-3_0_3_node_134 | 0.4 | n |  | TRUE
148 | bus_LV_6809-3_0_3_node_135 | 0.4 | n |  | TRUE
149 | bus_LV_6809-3_0_3_node_145 | 0.4 | n |  | TRUE
150 | bus_LV_6809-3_0_3_node_149 | 0.4 | n |  | TRUE
151 | bus_LV_6809-3_0_3_node_138 | 0.4 | n |  | TRUE
152 | bus_MV_344_0_node_51 | 20 | n |  | TRUE

## load
| name | bus | p_mw | q_mvar | const_z_percent | const_i_percent | sn_mva | scaling | in_service | type
0 | LV_6809-3_0_3_load_0 | 0 | 0.00038067 | 9.5404e-05 | 0 | 0 |  | 1 | TRUE | wye
1 | LV_6809-3_0_3_load_2 | 3 | 0.0013775 | 0.00034523 | 0 | 0 |  | 1 | TRUE | wye
2 | LV_6809-3_0_3_load_98 | 4 | 0.00025551 | 6.4037e-05 | 0 | 0 |  | 1 | TRUE | wye
3 | LV_6809-3_0_3_load_3 | 5 | 0.0017436 | 0.000437 | 0 | 0 |  | 1 | TRUE | wye
4 | LV_6809-3_0_3_load_4 | 6 | 0.00033695 | 8.4448e-05 | 0 | 0 |  | 1 | TRUE | wye
5 | LV_6809-3_0_3_load_6 | 8 | 0.00021631 | 5.4212e-05 | 0 | 0 |  | 1 | TRUE | wye
6 | LV_6809-3_0_3_load_7 | 9 | 0.00034914 | 8.7502e-05 | 0 | 0 |  | 1 | TRUE | wye
7 | LV_6809-3_0_3_load_8 | 10 | 0.0022819 | 0.0005719 | 0 | 0 |  | 1 | TRUE | wye
8 | LV_6809-3_0_3_load_19 | 11 | 0.00029916 | 7.4976e-05 | 0 | 0 |  | 1 | TRUE | wye
9 | LV_6809-3_0_3_load_54 | 13 | 0.0016421 | 0.00041155 | 0 | 0 |  | 1 | TRUE | wye
10 | LV_6809-3_0_3_load_26 | 14 | 0.0002899 | 7.2655e-05 | 0 | 0 |  | 1 | TRUE | wye
11 | LV_6809-3_0_3_load_50 | 15 | 0.00098284 | 0.00024632 | 0 | 0 |  | 1 | TRUE | wye
12 | LV_6809-3_0_3_load_48 | 16 | 0.00034803 | 8.7224e-05 | 0 | 0 |  | 1 | TRUE | wye
13 | LV_6809-3_0_3_load_9 | 17 | 0.0033885 | 0.00084923 | 0 | 0 |  | 1 | TRUE | wye
14 | LV_6809-3_0_3_load_10 | 18 | 0.00085876 | 0.00021523 | 0 | 0 |  | 1 | TRUE | wye
15 | LV_6809-3_0_3_load_11 | 19 | 0.00039453 | 9.8877e-05 | 0 | 0 |  | 1 | TRUE | wye
16 | LV_6809-3_0_3_load_12 | 20 | 0.0017838 | 0.00044707 | 0 | 0 |  | 1 | TRUE | wye
17 | LV_6809-3_0_3_load_25 | 21 | 0.0015526 | 0.00038912 | 0 | 0 |  | 1 | TRUE | wye
18 | LV_6809-3_0_3_load_47 | 23 | 0.00097932 | 0.00024544 | 0 | 0 |  | 1 | TRUE | wye
19 | LV_6809-3_0_3_load_55 | 25 | 0.00073332 | 0.00018379 | 0 | 0 |  | 1 | TRUE | wye
20 | LV_6809-3_0_3_load_35 | 26 | 0.0012869 | 0.00032254 | 0 | 0 |  | 1 | TRUE | wye
21 | LV_6809-3_0_3_load_14 | 27 | 0.0025741 | 0.00064513 | 0 | 0 |  | 1 | TRUE | wye
22 | LV_6809-3_0_3_load_15 | 28 | 0.00097321 | 0.00024391 | 0 | 0 |  | 1 | TRUE | wye
23 | LV_6809-3_0_3_load_16 | 29 | 0.0017938 | 0.00044957 | 0 | 0 |  | 1 | TRUE | wye
24 | LV_6809-3_0_3_load_18 | 31 | 0.0054326 | 0.0013615 | 0 | 0 |  | 1 | TRUE | wye
25 | LV_6809-3_0_3_load_43 | 32 | 0.0021683 | 0.00054342 | 0 | 0 |  | 1 | TRUE | wye
26 | LV_6809-3_0_3_load_41 | 33 | 0.00038837 | 9.7335e-05 | 0 | 0 |  | 1 | TRUE | wye
27 | LV_6809-3_0_3_load_27 | 34 | 0.00028975 | 7.2618e-05 | 0 | 0 |  | 1 | TRUE | wye
28 | LV_6809-3_0_3_load_20 | 35 | 0.00023893 | 5.9881e-05 | 0 | 0 |  | 1 | TRUE | wye
29 | LV_6809-3_0_3_load_21 | 36 | 0.00065227 | 0.00016347 | 0 | 0 |  | 1 | TRUE | wye
30 | LV_6809-3_0_3_load_22 | 37 | 0.00022905 | 5.7406e-05 | 0 | 0 |  | 1 | TRUE | wye
31 | LV_6809-3_0_3_load_23 | 38 | 0.0011888 | 0.00029795 | 0 | 0 |  | 1 | TRUE | wye
32 | LV_6809-3_0_3_load_24 | 39 | 0.00065041 | 0.00016301 | 0 | 0 |  | 1 | TRUE | wye
33 | LV_6809-3_0_3_load_40 | 40 | 0.0013512 | 0.00033863 | 0 | 0 |  | 1 | TRUE | wye
34 | LV_6809-3_0_3_load_42 | 41 | 0.0005253 | 0.00013165 | 0 | 0 |  | 1 | TRUE | wye
35 | LV_6809-3_0_3_load_53 | 42 | 0.00035853 | 8.9857e-05 | 0 | 0 |  | 1 | TRUE | wye
36 | LV_6809-3_0_3_load_28 | 43 | 0.0015509 | 0.0003887 | 0 | 0 |  | 1 | TRUE | wye
37 | LV_6809-3_0_3_load_34 | 45 | 0.00052206 | 0.00013084 | 0 | 0 |  | 1 | TRUE | wye
38 | LV_6809-3_0_3_load_29 | 46 | 0.0016146 | 0.00040465 | 0 | 0 |  | 1 | TRUE | wye
39 | LV_6809-3_0_3_load_32 | 48 | 0.0013563 | 0.00033992 | 0 | 0 |  | 1 | TRUE | wye
40 | LV_6809-3_0_3_load_33 | 49 | 0.00048161 | 0.0001207 | 0 | 0 |  | 1 | TRUE | wye
41 | LV_6809-3_0_3_load_37 | 50 | 0.00063727 | 0.00015972 | 0 | 0 |  | 1 | TRUE | wye
42 | LV_6809-3_0_3_load_51 | 51 | 0.00075074 | 0.00018815 | 0 | 0 |  | 1 | TRUE | wye
43 | LV_6809-3_0_3_load_44 | 52 | 0.00089815 | 0.0002251 | 0 | 0 |  | 1 | TRUE | wye
44 | LV_6809-3_0_3_load_38 | 53 | 0.001962 | 0.00049171 | 0 | 0 |  | 1 | TRUE | wye
45 | LV_6809-3_0_3_load_52 | 54 | 0.0016622 | 0.00041658 | 0 | 0 |  | 1 | TRUE | wye
46 | LV_6809-3_0_3_load_45 | 55 | 0.0009681 | 0.00024263 | 0 | 0 |  | 1 | TRUE | wye
47 | LV_6809-3_0_3_load_97 | 57 | 0.00061434 | 0.00015397 | 0 | 0 |  | 1 | TRUE | wye
48 | LV_6809-3_0_3_load_95 | 58 | 0.0018407 | 0.00046131 | 0 | 0 |  | 1 | TRUE | wye
49 | LV_6809-3_0_3_load_93 | 60 | 0.00067912 | 0.0001702 | 0 | 0 |  | 1 | TRUE | wye
50 | LV_6809-3_0_3_load_66 | 61 | 0.00023525 | 5.8959e-05 | 0 | 0 |  | 1 | TRUE | wye
51 | LV_6809-3_0_3_load_46 | 62 | 0.00097316 | 0.0002439 | 0 | 0 |  | 1 | TRUE | wye
52 | LV_6809-3_0_3_load_64 | 63 | 0.00024383 | 6.1109e-05 | 0 | 0 |  | 1 | TRUE | wye
53 | LV_6809-3_0_3_load_56 | 64 | 0.00060659 | 0.00015203 | 0 | 0 |  | 1 | TRUE | wye
54 | LV_6809-3_0_3_load_57 | 65 | 0.00086814 | 0.00021758 | 0 | 0 |  | 1 | TRUE | wye
55 | LV_6809-3_0_3_load_59 | 66 | 0.0012994 | 0.00032565 | 0 | 0 |  | 1 | TRUE | wye
56 | LV_6809-3_0_3_load_60 | 68 | 0.00053984 | 0.0001353 | 0 | 0 |  | 1 | TRUE | wye
57 | LV_6809-3_0_3_load_61 | 69 | 0.0011219 | 0.00028117 | 0 | 0 |  | 1 | TRUE | wye
58 | LV_6809-3_0_3_load_67 | 71 | 0.00043635 | 0.00010936 | 0 | 0 |  | 1 | TRUE | wye
59 | LV_6809-3_0_3_load_80 | 72 | 0.0010511 | 0.00026343 | 0 | 0 |  | 1 | TRUE | wye
60 | LV_6809-3_0_3_load_79 | 73 | 0.00083045 | 0.00020813 | 0 | 0 |  | 1 | TRUE | wye
61 | LV_6809-3_0_3_load_68 | 75 | 0.0055164 | 0.0013825 | 0 | 0 |  | 1 | TRUE | wye
62 | LV_6809-3_0_3_load_62 | 77 | 0.001525 | 0.0003822 | 0 | 0 |  | 1 | TRUE | wye
63 | LV_6809-3_0_3_load_63 | 78 | 0.00020421 | 5.118e-05 | 0 | 0 |  | 1 | TRUE | wye
64 | LV_6809-3_0_3_load_74 | 80 | 0.00059683 | 0.00014958 | 0 | 0 |  | 1 | TRUE | wye
65 | LV_6809-3_0_3_load_75 | 81 | 0.00088861 | 0.00022271 | 0 | 0 |  | 1 | TRUE | wye
66 | LV_6809-3_0_3_load_88 | 82 | 0.00032271 | 8.0878e-05 | 0 | 0 |  | 1 | TRUE | wye
67 | LV_6809-3_0_3_load_92 | 83 | 0.00053011 | 0.00013286 | 0 | 0 |  | 1 | TRUE | wye
68 | LV_6809-3_0_3_load_77 | 85 | 0.00028648 | 7.18e-05 | 0 | 0 |  | 1 | TRUE | wye
69 | LV_6809-3_0_3_load_69 | 86 | 0.00038721 | 9.7044e-05 | 0 | 0 |  | 1 | TRUE | wye
70 | LV_6809-3_0_3_load_153 | 91 | 0.00038032 | 9.5316e-05 | 0 | 0 |  | 1 | TRUE | wye
71 | LV_6809-3_0_3_load_151 | 93 | 0.00044492 | 0.00011151 | 0 | 0 |  | 1 | TRUE | wye
72 | LV_6809-3_0_3_load_154 | 94 | 0.00038048 | 9.5357e-05 | 0 | 0 |  | 1 | TRUE | wye
73 | LV_6809-3_0_3_load_90 | 95 | 0.00043423 | 0.00010883 | 0 | 0 |  | 1 | TRUE | wye
74 | LV_6809-3_0_3_load_82 | 96 | 0.00069481 | 0.00017414 | 0 | 0 |  | 1 | TRUE | wye
75 | LV_6809-3_0_3_load_146 | 102 | 0.0064453 | 0.0016153 | 0 | 0 |  | 1 | TRUE | wye
76 | LV_6809-3_0_3_load_96 | 103 | 0.0011052 | 0.000277 | 0 | 0 |  | 1 | TRUE | wye
77 | LV_6809-3_0_3_load_94 | 104 | 0.00044774 | 0.00011221 | 0 | 0 |  | 1 | TRUE | wye
78 | LV_6809-3_0_3_load_147 | 105 | 0.0012654 | 0.00031715 | 0 | 0 |  | 1 | TRUE | wye
79 | LV_6809-3_0_3_load_102 | 106 | 0.0010859 | 0.00027216 | 0 | 0 |  | 1 | TRUE | wye
80 | LV_6809-3_0_3_load_100 | 107 | 0.0014925 | 0.00037405 | 0 | 0 |  | 1 | TRUE | wye
81 | LV_6809-3_0_3_load_101 | 110 | 0.00077023 | 0.00019304 | 0 | 0 |  | 1 | TRUE | wye
82 | LV_6809-3_0_3_load_104 | 111 | 0.0039685 | 0.00099459 | 0 | 0 |  | 1 | TRUE | wye
83 | LV_6809-3_0_3_load_150 | 112 | 0.0052318 | 0.0013112 | 0 | 0 |  | 1 | TRUE | wye
84 | LV_6809-3_0_3_load_106 | 114 | 0.0019627 | 0.00049191 | 0 | 0 |  | 1 | TRUE | wye
85 | LV_6809-3_0_3_load_107 | 115 | 0.0024119 | 0.00060447 | 0 | 0 |  | 1 | TRUE | wye
86 | LV_6809-3_0_3_load_108 | 116 | 0.0014663 | 0.00036749 | 0 | 0 |  | 1 | TRUE | wye
87 | LV_6809-3_0_3_load_109 | 117 | 0.0020116 | 0.00050414 | 0 | 0 |  | 1 | TRUE | wye
88 | LV_6809-3_0_3_load_110 | 118 | 0.0013395 | 0.00033572 | 0 | 0 |  | 1 | TRUE | wye
89 | LV_6809-3_0_3_load_115 | 119 | 0.00083924 | 0.00021033 | 0 | 0 |  | 1 | TRUE | wye
90 | LV_6809-3_0_3_load_137 | 120 | 0.0018963 | 0.00047526 | 0 | 0 |  | 1 | TRUE | wye
91 | LV_6809-3_0_3_load_111 | 122 | 0.0020157 | 0.00050519 | 0 | 0 |  | 1 | TRUE | wye
92 | LV_6809-3_0_3_load_114 | 124 | 0.00032712 | 8.1984e-05 | 0 | 0 |  | 1 | TRUE | wye
93 | LV_6809-3_0_3_load_116 | 125 | 0.0023297 | 0.00058389 | 0 | 0 |  | 1 | TRUE | wye
94 | LV_6809-3_0_3_load_117 | 126 | 0.0012314 | 0.00030862 | 0 | 0 |  | 1 | TRUE | wye
95 | LV_6809-3_0_3_load_132 | 127 | 0.0012363 | 0.00030986 | 0 | 0 |  | 1 | TRUE | wye
96 | LV_6809-3_0_3_load_129 | 128 | 0.0013005 | 0.00032594 | 0 | 0 |  | 1 | TRUE | wye
97 | LV_6809-3_0_3_load_140 | 129 | 0.0014695 | 0.0003683 | 0 | 0 |  | 1 | TRUE | wye
98 | LV_6809-3_0_3_load_130 | 130 | 0.0017692 | 0.00044341 | 0 | 0 |  | 1 | TRUE | wye
99 | LV_6809-3_0_3_load_136 | 132 | 0.00107 | 0.00026818 | 0 | 0 |  | 1 | TRUE | wye
100 | LV_6809-3_0_3_load_119 | 133 | 0.0019286 | 0.00048336 | 0 | 0 |  | 1 | TRUE | wye
101 | LV_6809-3_0_3_load_120 | 134 | 0.0025098 | 0.00062902 | 0 | 0 |  | 1 | TRUE | wye
102 | LV_6809-3_0_3_load_121 | 135 | 0.0016689 | 0.00041828 | 0 | 0 |  | 1 | TRUE | wye
103 | LV_6809-3_0_3_load_122 | 136 | 0.0020937 | 0.00052473 | 0 | 0 |  | 1 | TRUE | wye
104 | LV_6809-3_0_3_load_123 | 137 | 0.0020619 | 0.00051675 | 0 | 0 |  | 1 | TRUE | wye
105 | LV_6809-3_0_3_load_127 | 140 | 0.0013582 | 0.0003404 | 0 | 0 |  | 1 | TRUE | wye
106 | LV_6809-3_0_3_load_124 | 141 | 0.0018231 | 0.0004569 | 0 | 0 |  | 1 | TRUE | wye
107 | LV_6809-3_0_3_load_141 | 142 | 0.0033054 | 0.0008284 | 0 | 0 |  | 1 | TRUE | wye
108 | LV_6809-3_0_3_load_144 | 144 | 0.0029295 | 0.0007342 | 0 | 0 |  | 1 | TRUE | wye
109 | LV_6809-3_0_3_load_143 | 145 | 0.0028505 | 0.00071441 | 0 | 0 |  | 1 | TRUE | wye
110 | LV_6809-3_0_3_load_148 | 146 | 0.0031105 | 0.00077957 | 0 | 0 |  | 1 | TRUE | wye
111 | LV_6809-3_0_3_load_145 | 149 | 0.0012817 | 0.00032122 | 0 | 0 |  | 1 | TRUE | wye
112 | LV_6809-3_0_3_load_149 | 150 | 0.0024444 | 0.00061262 | 0 | 0 |  | 1 | TRUE | wye
113 | LV_6809-3_0_3_load_138 | 151 | 0.0028778 | 0.00072124 | 0 | 0 |  | 1 | TRUE | wye

## ext_grid
| name | bus | vm_pu | va_degree | slack_weight | in_service
0 |  | 58 | 1 | 0 | 1 | TRUE

## line
| name | std_type | from_bus | to_bus | length_km | r_ohm_per_km | x_ohm_per_km | c_nf_per_km | g_us_per_km | max_i_ka | df | parallel | type | in_service
0 | LV_6809-3_0_3_line_0 | NAYY 4x150 SE | 0 | 1 | 0.41283 | 0.208 | 0.08 | 261 | 0 | 0.27 | 1 | 1 | cs | TRUE
1 | LV_6809-3_0_3_line_1 | NAYY 4x150 SE | 0 | 2 | 0.82086 | 0.208 | 0.08 | 261 | 0 | 0.27 | 1 | 1 | cs | TRUE
2 | LV_6809-3_0_3_line_2 | NAYY 4x150 SE | 1 | 3 | 0.062679 | 0.208 | 0.08 | 261 | 0 | 0.27 | 1 | 1 | cs | TRUE
3 | LV_6809-3_0_3_line_3 | NAYY 4x150 SE | 2 | 4 | 0.019106 | 0.208 | 0.08 | 261 | 0 | 0.27 | 1 | 1 | cs | TRUE
4 | LV_6809-3_0_3_line_4 | NAYY 4x150 SE | 4 | 99 | 0.10196 | 0.208 | 0.08 | 261 | 0 | 0.27 | 1 | 1 | cs | TRUE
5 | LV_6809-3_0_3_line_5 | NAYY 4x150 SE | 5 | 6 | 0.0018043 | 0.208 | 0.08 | 261 | 0 | 0.27 | 1 | 2 | cs | TRUE
6 | LV_6809-3_0_3_line_6 | NAYY 4x150 SE | 5 | 7 | 0.013831 | 0.208 | 0.08 | 261 | 0 | 0.27 | 1 | 2 | cs | TRUE
7 | LV_6809-3_0_3_line_7 | NAYY 4x150 SE | 6 | 8 | 0.010834 | 0.208 | 0.08 | 261 | 0 | 0.27 | 1 | 2 | cs | TRUE
8 | LV_6809-3_0_3_line_8 | NAYY 4x150 SE | 7 | 9 | 0.0015254 | 0.208 | 0.08 | 261 | 0 | 0.27 | 1 | 1 | cs | TRUE
9 | LV_6809-3_0_3_line_9 | NAYY 4x150 SE | 7 | 10 | 0.028327 | 0.208 | 0.08 | 261 | 0 | 0.27 | 1 | 1 | cs | TRUE
10 | LV_6809-3_0_3_line_10 | NAYY 4x150 SE | 8 | 11 | 0.0018929 | 0.208 | 0.08 | 261 | 0 | 0.27 | 1 | 2 | cs | TRUE
11 | LV_6809-3_0_3_line_11 | NAYY 4x150 SE | 9 | 12 | 0.019537 | 0.208 | 0.08 | 261 | 0 | 0.27 | 1 | 1 | cs | TRUE
12 | LV_6809-3_0_3_line_12 | NAYY 4x150 SE | 10 | 13 | 0.0083788 | 0.208 | 0.08 | 261 | 0 | 0.27 | 1 | 1 | cs | TRUE
13 | LV_6809-3_0_3_line_13 | NAYY 4x150 SE | 11 | 14 | 0.0062614 | 0.208 | 0.08 | 261 | 0 | 0.27 | 1 | 2 | cs | TRUE
14 | LV_6809-3_0_3_line_14 | NAYY 4x150 SE | 12 | 15 | 0.016913 | 0.208 | 0.08 | 261 | 0 | 0.27 | 1 | 1 | cs | TRUE
15 | LV_6809-3_0_3_line_15 | NAYY 4x150 SE | 12 | 16 | 0.016428 | 0.208 | 0.08 | 261 | 0 | 0.27 | 1 | 1 | cs | TRUE
16 | LV_6809-3_0_3_line_16 | NAYY 4x150 SE | 14 | 34 | 0.0049288 | 0.208 | 0.08 | 261 | 0 | 0.27 | 1 | 2 | cs | TRUE
17 | LV_6809-3_0_3_line_17 | NAYY 4x150 SE | 15 | 21 | 0.027631 | 0.208 | 0.08 | 261 | 0 | 0.27 | 1 | 1 | cs | TRUE
18 | LV_6809-3_0_3_line_18 | NAYY 4x150 SE | 16 | 30 | 0.0089827 | 0.208 | 0.08 | 261 | 0 | 0.27 | 1 | 1 | cs | TRUE
19 | LV_6809-3_0_3_line_19 | NAYY 4x150 SE | 17 | 18 | 0.0063686 | 0.208 | 0.08 | 261 | 0 | 0.27 | 1 | 1 | cs | TRUE
20 | LV_6809-3_0_3_line_20 | NAYY 4x150 SE | 17 | 19 | 0.0051683 | 0.208 | 0.08 | 261 | 0 | 0.27 | 1 | 1 | cs | TRUE
21 | LV_6809-3_0_3_line_21 | NAYY 4x150 SE | 18 | 20 | 0.0033215 | 0.208 | 0.08 | 261 | 0 | 0.27 | 1 | 1 | cs | TRUE
22 | LV_6809-3_0_3_line_22 | NAYY 4x150 SE | 20 | 21 | 0.0044843 | 0.208 | 0.08 | 261 | 0 | 0.27 | 1 | 1 | cs | TRUE
23 | LV_6809-3_0_3_line_23 | NAYY 4x150 SE | 22 | 23 | 0.065931 | 0.208 | 0.08 | 261 | 0 | 0.27 | 1 | 1 | cs | TRUE
24 | LV_6809-3_0_3_line_24 | NAYY 4x150 SE | 22 | 24 | 0.078884 | 0.208 | 0.08 | 261 | 0 | 0.27 | 1 | 1 | cs | TRUE
25 | LV_6809-3_0_3_line_25 | NAYY 4x150 SE | 23 | 25 | 0.0074722 | 0.208 | 0.08 | 261 | 0 | 0.27 | 1 | 1 | cs | TRUE
26 | LV_6809-3_0_3_line_26 | NAYY 4x150 SE | 24 | 26 | 0.073252 | 0.208 | 0.08 | 261 | 0 | 0.27 | 1 | 1 | cs | TRUE
27 | LV_6809-3_0_3_line_27 | NAYY 4x150 SE | 25 | 54 | 0.061493 | 0.208 | 0.08 | 261 | 0 | 0.27 | 1 | 1 | cs | TRUE
28 | LV_6809-3_0_3_line_28 | NAYY 4x150 SE | 27 | 28 | 0.0083478 | 0.208 | 0.08 | 261 | 0 | 0.27 | 1 | 1 | cs | TRUE
29 | LV_6809-3_0_3_line_29 | NAYY 4x150 SE | 27 | 29 | 0.062351 | 0.208 | 0.08 | 261 | 0 | 0.27 | 1 | 1 | cs | TRUE
30 | LV_6809-3_0_3_line_30 | NAYY 4x150 SE | 28 | 30 | 0.018 | 0.208 | 0.08 | 261 | 0 | 0.27 | 1 | 1 | cs | TRUE
31 | LV_6809-3_0_3_line_31 | NAYY 4x150 SE | 29 | 31 | 0.0039002 | 0.208 | 0.08 | 261 | 0 | 0.27 | 1 | 1 | cs | TRUE
32 | LV_6809-3_0_3_line_32 | NAYY 4x150 SE | 30 | 32 | 0.0079481 | 0.208 | 0.08 | 261 | 0 | 0.27 | 1 | 1 | cs | TRUE
33 | LV_6809-3_0_3_line_33 | NAYY 4x150 SE | 32 | 33 | 0.015951 | 0.208 | 0.08 | 261 | 0 | 0.27 | 1 | 1 | cs | TRUE
34 | LV_6809-3_0_3_line_34 | NAYY 4x150 SE | 33 | 41 | 0.001413 | 0.208 | 0.08 | 261 | 0 | 0.27 | 1 | 1 | cs | TRUE
35 | LV_6809-3_0_3_line_35 | NAYY 4x150 SE | 34 | 43 | 0.021611 | 0.208 | 0.08 | 261 | 0 | 0.27 | 1 | 2 | cs | TRUE
36 | LV_6809-3_0_3_line_36 | NAYY 4x150 SE | 35 | 36 | 0.0083885 | 0.208 | 0.08 | 261 | 0 | 0.27 | 1 | 1 | cs | TRUE
37 | LV_6809-3_0_3_line_37 | NAYY 4x150 SE | 35 | 37 | 0.0049393 | 0.208 | 0.08 | 261 | 0 | 0.27 | 1 | 1 | cs | TRUE
38 | LV_6809-3_0_3_line_38 | NAYY 4x150 SE | 36 | 38 | 0.0045572 | 0.208 | 0.08 | 261 | 0 | 0.27 | 1 | 1 | cs | TRUE
39 | LV_6809-3_0_3_line_39 | NAYY 4x150 SE | 37 | 39 | 0.012804 | 0.208 | 0.08 | 261 | 0 | 0.27 | 1 | 1 | cs | TRUE
40 | LV_6809-3_0_3_line_40 | NAYY 4x150 SE | 38 | 40 | 0.023075 | 0.208 | 0.08 | 261 | 0 | 0.27 | 1 | 1 | cs | TRUE
41 | LV_6809-3_0_3_line_41 | NAYY 4x150 SE | 39 | 41 | 0.011567 | 0.208 | 0.08 | 261 | 0 | 0.27 | 1 | 1 | cs | TRUE
42 | LV_6809-3_0_3_line_42 | NAYY 4x150 SE | 40 | 42 | 0.00553 | 0.208 | 0.08 | 261 | 0 | 0.27 | 1 | 1 | cs | TRUE
43 | LV_6809-3_0_3_line_43 | NAYY 4x150 SE | 42 | 61 | 0.0051507 | 0.208 | 0.08 | 261 | 0 | 0.27 | 1 | 1 | cs | TRUE
44 | LV_6809-3_0_3_line_44 | NAYY 4x150 SE | 43 | 44 | 0.022543 | 0.208 | 0.08 | 261 | 0 | 0.27 | 1 | 2 | cs | TRUE
45 | LV_6809-3_0_3_line_45 | NAYY 4x150 SE | 44 | 45 | 0.013285 | 0.208 | 0.08 | 261 | 0 | 0.27 | 1 | 1 | cs | TRUE
46 | LV_6809-3_0_3_line_46 | NAYY 4x150 SE | 44 | 46 | 0.014058 | 0.208 | 0.08 | 261 | 0 | 0.27 | 1 | 2 | cs | TRUE
47 | LV_6809-3_0_3_line_47 | NAYY 4x150 SE | 45 | 52 | 0.0073246 | 0.208 | 0.08 | 261 | 0 | 0.27 | 1 | 1 | cs | TRUE
48 | LV_6809-3_0_3_line_48 | NAYY 4x150 SE | 46 | 47 | 0.021125 | 0.208 | 0.08 | 261 | 0 | 0.27 | 1 | 2 | cs | TRUE
49 | LV_6809-3_0_3_line_49 | NAYY 4x150 SE | 47 | 48 | 0.015612 | 0.208 | 0.08 | 261 | 0 | 0.27 | 1 | 2 | cs | TRUE
50 | LV_6809-3_0_3_line_50 | NAYY 4x150 SE | 47 | 49 | 0.024652 | 0.208 | 0.08 | 261 | 0 | 0.27 | 1 | 1 | cs | TRUE
51 | LV_6809-3_0_3_line_51 | NAYY 4x150 SE | 48 | 50 | 0.029548 | 0.208 | 0.08 | 261 | 0 | 0.27 | 1 | 2 | cs | TRUE
52 | LV_6809-3_0_3_line_52 | NAYY 4x150 SE | 49 | 51 | 0.0044248 | 0.208 | 0.08 | 261 | 0 | 0.27 | 1 | 1 | cs | TRUE
53 | LV_6809-3_0_3_line_53 | NAYY 4x150 SE | 50 | 53 | 0.023858 | 0.208 | 0.08 | 261 | 0 | 0.27 | 1 | 2 | cs | TRUE
54 | LV_6809-3_0_3_line_54 | NAYY 4x150 SE | 51 | 54 | 0.040057 | 0.208 | 0.08 | 261 | 0 | 0.27 | 1 | 1 | cs | TRUE
55 | LV_6809-3_0_3_line_55 | NAYY 4x150 SE | 52 | 55 | 0.016686 | 0.208 | 0.08 | 261 | 0 | 0.27 | 1 | 1 | cs | TRUE
56 | LV_6809-3_0_3_line_56 | NAYY 4x150 SE | 53 | 56 | 0.0085631 | 0.208 | 0.08 | 261 | 0 | 0.27 | 1 | 2 | cs | TRUE
57 | LV_6809-3_0_3_line_57 | NAYY 4x150 SE | 55 | 62 | 0.0070759 | 0.208 | 0.08 | 261 | 0 | 0.27 | 1 | 1 | cs | TRUE
58 | LV_6809-3_0_3_line_58 | NAYY 4x150 SE | 56 | 57 | 0.028915 | 0.208 | 0.08 | 261 | 0 | 0.27 | 1 | 2 | cs | TRUE
59 | LV_6809-3_0_3_line_59 | NAYY 4x150 SE | 56 | 58 | 0.025404 | 0.208 | 0.08 | 261 | 0 | 0.27 | 1 | 2 | cs | TRUE
60 | LV_6809-3_0_3_line_60 | NAYY 4x150 SE | 57 | 59 | 0.0085262 | 0.208 | 0.08 | 261 | 0 | 0.27 | 1 | 2 | cs | TRUE
61 | LV_6809-3_0_3_line_61 | NAYY 4x150 SE | 58 | 60 | 0.015238 | 0.208 | 0.08 | 261 | 0 | 0.27 | 1 | 1 | cs | TRUE
62 | LV_6809-3_0_3_line_62 | NAYY 4x150 SE | 59 | 108 | 0.034992 | 0.208 | 0.08 | 261 | 0 | 0.27 | 1 | 2 | cs | TRUE
63 | LV_6809-3_0_3_line_63 | NAYY 4x150 SE | 59 | 109 | 0.007074 | 0.208 | 0.08 | 261 | 0 | 0.27 | 1 | 1 | cs | TRUE
64 | LV_6809-3_0_3_line_64 | NAYY 4x150 SE | 60 | 104 | 0.032696 | 0.208 | 0.08 | 261 | 0 | 0.27 | 1 | 1 | cs | TRUE
65 | LV_6809-3_0_3_line_65 | NAYY 4x150 SE | 61 | 63 | 0.0052507 | 0.208 | 0.08 | 261 | 0 | 0.27 | 1 | 1 | cs | TRUE
66 | LV_6809-3_0_3_line_66 | NAYY 4x150 SE | 63 | 77 | 0.014785 | 0.208 | 0.08 | 261 | 0 | 0.27 | 1 | 1 | cs | TRUE
67 | LV_6809-3_0_3_line_67 | NAYY 4x150 SE | 64 | 65 | 0.026311 | 0.208 | 0.08 | 261 | 0 | 0.27 | 1 | 1 | cs | TRUE
68 | LV_6809-3_0_3_line_68 | NAYY 4x150 SE | 65 | 66 | 0.026982 | 0.208 | 0.08 | 261 | 0 | 0.27 | 1 | 1 | cs | TRUE
69 | LV_6809-3_0_3_line_69 | NAYY 4x150 SE | 66 | 70 | 0.017852 | 0.208 | 0.08 | 261 | 0 | 0.27 | 1 | 1 | cs | TRUE
70 | LV_6809-3_0_3_line_70 | NAYY 4x150 SE | 67 | 68 | 0.05758 | 0.208 | 0.08 | 261 | 0 | 0.27 | 1 | 1 | cs | TRUE
71 | LV_6809-3_0_3_line_71 | NAYY 4x150 SE | 67 | 69 | 0.039101 | 0.208 | 0.08 | 261 | 0 | 0.27 | 1 | 1 | cs | TRUE
72 | LV_6809-3_0_3_line_72 | NAYY 4x150 SE | 68 | 71 | 0.052776 | 0.208 | 0.08 | 261 | 0 | 0.27 | 1 | 1 | cs | TRUE
73 | LV_6809-3_0_3_line_73 | NAYY 4x150 SE | 69 | 72 | 0.00074775 | 0.208 | 0.08 | 261 | 0 | 0.27 | 1 | 1 | cs | TRUE
74 | LV_6809-3_0_3_line_74 | NAYY 4x150 SE | 70 | 73 | 0.050692 | 0.208 | 0.08 | 261 | 0 | 0.27 | 1 | 1 | cs | TRUE
75 | LV_6809-3_0_3_line_75 | NAYY 4x150 SE | 70 | 74 | 0.34605 | 0.208 | 0.08 | 261 | 0 | 0.27 | 1 | 1 | cs | TRUE
76 | LV_6809-3_0_3_line_76 | NAYY 4x150 SE | 71 | 75 | 0.003361 | 0.208 | 0.08 | 261 | 0 | 0.27 | 1 | 1 | cs | TRUE
77 | LV_6809-3_0_3_line_77 | NAYY 4x150 SE | 72 | 76 | 0.035247 | 0.208 | 0.08 | 261 | 0 | 0.27 | 1 | 1 | cs | TRUE
78 | LV_6809-3_0_3_line_78 | NAYY 4x150 SE | 73 | 84 | 0.026474 | 0.208 | 0.08 | 261 | 0 | 0.27 | 1 | 1 | cs | TRUE
79 | LV_6809-3_0_3_line_79 | NAYY 4x150 SE | 74 | 95 | 0.25416 | 0.208 | 0.08 | 261 | 0 | 0.27 | 1 | 1 | cs | TRUE
80 | LV_6809-3_0_3_line_80 | NAYY 4x150 SE | 75 | 84 | 0.016943 | 0.208 | 0.08 | 261 | 0 | 0.27 | 1 | 1 | cs | TRUE
81 | LV_6809-3_0_3_line_81 | NAYY 4x150 SE | 76 | 83 | 0.033525 | 0.208 | 0.08 | 261 | 0 | 0.27 | 1 | 1 | cs | TRUE
82 | LV_6809-3_0_3_line_82 | NAYY 4x150 SE | 77 | 78 | 0.016872 | 0.208 | 0.08 | 261 | 0 | 0.27 | 1 | 1 | cs | TRUE
83 | LV_6809-3_0_3_line_83 | NAYY 4x150 SE | 78 | 79 | 0.064299 | 0.208 | 0.08 | 261 | 0 | 0.27 | 1 | 1 | cs | TRUE
84 | LV_6809-3_0_3_line_84 | NAYY 4x150 SE | 79 | 80 | 0.098442 | 0.208 | 0.08 | 261 | 0 | 0.27 | 1 | 1 | cs | TRUE
85 | LV_6809-3_0_3_line_85 | NAYY 4x150 SE | 79 | 81 | 0.049985 | 0.208 | 0.08 | 261 | 0 | 0.27 | 1 | 1 | cs | TRUE
86 | LV_6809-3_0_3_line_86 | NAYY 4x150 SE | 80 | 82 | 0.017924 | 0.208 | 0.08 | 261 | 0 | 0.27 | 1 | 1 | cs | TRUE
87 | LV_6809-3_0_3_line_87 | NAYY 4x150 SE | 81 | 83 | 0.01353 | 0.208 | 0.08 | 261 | 0 | 0.27 | 1 | 1 | cs | TRUE
88 | LV_6809-3_0_3_line_88 | NAYY 4x150 SE | 84 | 85 | 0.0358 | 0.208 | 0.08 | 261 | 0 | 0.27 | 1 | 1 | cs | TRUE
89 | LV_6809-3_0_3_line_89 | NAYY 4x150 SE | 86 | 87 | 0.16597 | 0.208 | 0.08 | 261 | 0 | 0.27 | 1 | 1 | cs | TRUE
90 | LV_6809-3_0_3_line_90 | NAYY 4x150 SE | 86 | 88 | 0.010831 | 0.208 | 0.08 | 261 | 0 | 0.27 | 1 | 1 | cs | TRUE
91 | LV_6809-3_0_3_line_91 | NAYY 4x150 SE | 87 | 89 | 0.12683 | 0.208 | 0.08 | 261 | 0 | 0.27 | 1 | 1 | cs | TRUE
92 | LV_6809-3_0_3_line_92 | NAYY 4x150 SE | 88 | 90 | 0.070603 | 0.208 | 0.08 | 261 | 0 | 0.27 | 1 | 1 | cs | TRUE
93 | LV_6809-3_0_3_line_93 | NAYY 4x150 SE | 89 | 91 | 0.063343 | 0.208 | 0.08 | 261 | 0 | 0.27 | 1 | 1 | cs | TRUE
94 | LV_6809-3_0_3_line_94 | NAYY 4x150 SE | 90 | 92 | 0.34256 | 0.208 | 0.08 | 261 | 0 | 0.27 | 1 | 1 | cs | TRUE
95 | LV_6809-3_0_3_line_95 | NAYY 4x150 SE | 90 | 93 | 0.10713 | 0.208 | 0.08 | 261 | 0 | 0.27 | 1 | 1 | cs | TRUE
96 | LV_6809-3_0_3_line_96 | NAYY 4x150 SE | 92 | 94 | 0.17236 | 0.208 | 0.08 | 261 | 0 | 0.27 | 1 | 1 | cs | TRUE
97 | LV_6809-3_0_3_line_97 | NAYY 4x150 SE | 94 | 95 | 0.14787 | 0.208 | 0.08 | 261 | 0 | 0.27 | 1 | 1 | cs | TRUE
98 | LV_6809-3_0_3_line_98 | NAYY 4x150 SE | 96 | 97 | 0.0074274 | 0.208 | 0.08 | 261 | 0 | 0.27 | 1 | 1 | cs | TRUE
99 | LV_6809-3_0_3_line_99 | NAYY 4x150 SE | 97 | 101 | 0.047427 | 0.208 | 0.08 | 261 | 0 | 0.27 | 1 | 1 | cs | TRUE
100 | LV_6809-3_0_3_line_100 | NAYY 4x150 SE | 97 | 100 | 0.11249 | 0.208 | 0.08 | 261 | 0 | 0.27 | 1 | 1 | cs | TRUE
101 | LV_6809-3_0_3_line_101 | NAYY 4x150 SE | 98 | 99 | 0.2423 | 0.208 | 0.08 | 261 | 0 | 0.27 | 1 | 1 | cs | TRUE
102 | LV_6809-3_0_3_line_102 | NAYY 4x150 SE | 98 | 100 | 0.26278 | 0.208 | 0.08 | 261 | 0 | 0.27 | 1 | 1 | cs | TRUE
103 | LV_6809-3_0_3_line_103 | NAYY 4x150 SE | 100 | 102 | 0.048843 | 0.208 | 0.08 | 261 | 0 | 0.27 | 1 | 1 | cs | TRUE
104 | LV_6809-3_0_3_line_104 | NAYY 4x150 SE | 101 | 103 | 0.031599 | 0.208 | 0.08 | 261 | 0 | 0.27 | 1 | 1 | cs | TRUE
105 | LV_6809-3_0_3_line_105 | NAYY 4x150 SE | 101 | 104 | 0.038792 | 0.208 | 0.08 | 261 | 0 | 0.27 | 1 | 1 | cs | TRUE
106 | LV_6809-3_0_3_line_106 | NAYY 4x150 SE | 102 | 105 | 0.00069855 | 0.208 | 0.08 | 261 | 0 | 0.27 | 1 | 1 | cs | TRUE
107 | LV_6809-3_0_3_line_107 | NAYY 4x150 SE | 106 | 107 | 0.021879 | 0.208 | 0.08 | 261 | 0 | 0.27 | 1 | 1 | cs | TRUE
108 | LV_6809-3_0_3_line_108 | NAYY 4x150 SE | 107 | 110 | 0.0093247 | 0.208 | 0.08 | 261 | 0 | 0.27 | 1 | 1 | cs | TRUE
109 | LV_6809-3_0_3_line_109 | NAYY 4x150 SE | 108 | 112 | 0.014453 | 0.208 | 0.08 | 261 | 0 | 0.27 | 1 | 1 | cs | TRUE
110 | LV_6809-3_0_3_line_110 | NAYY 4x150 SE | 108 | 113 | 0.066548 | 0.208 | 0.08 | 261 | 0 | 0.27 | 1 | 1 | cs | TRUE
111 | LV_6809-3_0_3_line_111 | NAYY 4x150 SE | 109 | 111 | 0.04358 | 0.208 | 0.08 | 261 | 0 | 0.27 | 1 | 1 | cs | TRUE
112 | LV_6809-3_0_3_line_112 | NAYY 4x150 SE | 109 | 110 | 0.013373 | 0.208 | 0.08 | 261 | 0 | 0.27 | 1 | 1 | cs | TRUE
113 | LV_6809-3_0_3_line_113 | NAYY 4x150 SE | 113 | 120 | 0.021995 | 0.208 | 0.08 | 261 | 0 | 0.27 | 1 | 1 | cs | TRUE
114 | LV_6809-3_0_3_line_114 | NAYY 4x150 SE | 113 | 117 | 0.023719 | 0.208 | 0.08 | 261 | 0 | 0.27 | 1 | 1 | cs | TRUE
115 | LV_6809-3_0_3_line_115 | NAYY 4x150 SE | 114 | 115 | 0.00027709 | 0.208 | 0.08 | 261 | 0 | 0.27 | 1 | 1 | cs | TRUE
116 | LV_6809-3_0_3_line_116 | NAYY 4x150 SE | 114 | 116 | 0.029133 | 0.208 | 0.08 | 261 | 0 | 0.27 | 1 | 1 | cs | TRUE
117 | LV_6809-3_0_3_line_117 | NAYY 4x150 SE | 115 | 117 | 0.00099828 | 0.208 | 0.08 | 261 | 0 | 0.27 | 1 | 1 | cs | TRUE
118 | LV_6809-3_0_3_line_118 | NAYY 4x150 SE | 116 | 118 | 0.016888 | 0.208 | 0.08 | 261 | 0 | 0.27 | 1 | 1 | cs | TRUE
119 | LV_6809-3_0_3_line_119 | NAYY 4x150 SE | 118 | 119 | 0.0022459 | 0.208 | 0.08 | 261 | 0 | 0.27 | 1 | 1 | cs | TRUE
120 | LV_6809-3_0_3_line_120 | NAYY 4x150 SE | 119 | 121 | 0.017221 | 0.208 | 0.08 | 261 | 0 | 0.27 | 1 | 1 | cs | TRUE
121 | LV_6809-3_0_3_line_121 | NAYY 4x150 SE | 120 | 132 | 0.022326 | 0.208 | 0.08 | 261 | 0 | 0.27 | 1 | 1 | cs | TRUE
122 | LV_6809-3_0_3_line_122 | NAYY 4x150 SE | 121 | 124 | 0.015477 | 0.208 | 0.08 | 261 | 0 | 0.27 | 1 | 1 | cs | TRUE
123 | LV_6809-3_0_3_line_123 | NAYY 4x150 SE | 121 | 122 | 0.012066 | 0.208 | 0.08 | 261 | 0 | 0.27 | 1 | 1 | cs | TRUE
124 | LV_6809-3_0_3_line_124 | NAYY 4x150 SE | 122 | 123 | 0.0086438 | 0.208 | 0.08 | 261 | 0 | 0.27 | 1 | 1 | cs | TRUE
125 | LV_6809-3_0_3_line_125 | NAYY 4x150 SE | 123 | 125 | 0.01418 | 0.208 | 0.08 | 261 | 0 | 0.27 | 1 | 1 | cs | TRUE
126 | LV_6809-3_0_3_line_126 | NAYY 4x150 SE | 123 | 126 | 0.0075341 | 0.208 | 0.08 | 261 | 0 | 0.27 | 1 | 1 | cs | TRUE
127 | LV_6809-3_0_3_line_127 | NAYY 4x150 SE | 124 | 127 | 0.0077181 | 0.208 | 0.08 | 261 | 0 | 0.27 | 1 | 1 | cs | TRUE
128 | LV_6809-3_0_3_line_128 | NAYY 4x150 SE | 125 | 128 | 0.0041448 | 0.208 | 0.08 | 261 | 0 | 0.27 | 1 | 1 | cs | TRUE
129 | LV_6809-3_0_3_line_129 | NAYY 4x150 SE | 126 | 129 | 0.042003 | 0.208 | 0.08 | 261 | 0 | 0.27 | 1 | 1 | cs | TRUE
130 | LV_6809-3_0_3_line_130 | NAYY 4x150 SE | 128 | 130 | 0.014362 | 0.208 | 0.08 | 261 | 0 | 0.27 | 1 | 1 | cs | TRUE
131 | LV_6809-3_0_3_line_131 | NAYY 4x150 SE | 129 | 131 | 0.013475 | 0.208 | 0.08 | 261 | 0 | 0.27 | 1 | 1 | cs | TRUE
132 | LV_6809-3_0_3_line_132 | NAYY 4x150 SE | 131 | 140 | 0.010031 | 0.208 | 0.08 | 261 | 0 | 0.27 | 1 | 1 | cs | TRUE
133 | LV_6809-3_0_3_line_133 | NAYY 4x150 SE | 132 | 151 | 0.017476 | 0.208 | 0.08 | 261 | 0 | 0.27 | 1 | 1 | cs | TRUE
134 | LV_6809-3_0_3_line_134 | NAYY 4x150 SE | 133 | 134 | 0.017973 | 0.208 | 0.08 | 261 | 0 | 0.27 | 1 | 1 | cs | TRUE
135 | LV_6809-3_0_3_line_135 | NAYY 4x150 SE | 133 | 135 | 0.010639 | 0.208 | 0.08 | 261 | 0 | 0.27 | 1 | 1 | cs | TRUE
136 | LV_6809-3_0_3_line_136 | NAYY 4x150 SE | 134 | 136 | 0.0084253 | 0.208 | 0.08 | 261 | 0 | 0.27 | 1 | 1 | cs | TRUE
137 | LV_6809-3_0_3_line_137 | NAYY 4x150 SE | 135 | 137 | 0.013387 | 0.208 | 0.08 | 261 | 0 | 0.27 | 1 | 1 | cs | TRUE
138 | LV_6809-3_0_3_line_138 | NAYY 4x150 SE | 136 | 138 | 0.024944 | 0.208 | 0.08 | 261 | 0 | 0.27 | 1 | 1 | cs | TRUE
139 | LV_6809-3_0_3_line_139 | NAYY 4x150 SE | 137 | 139 | 0.010588 | 0.208 | 0.08 | 261 | 0 | 0.27 | 1 | 1 | cs | TRUE
140 | LV_6809-3_0_3_line_140 | NAYY 4x150 SE | 138 | 140 | 0.06542 | 0.208 | 0.08 | 261 | 0 | 0.27 | 1 | 1 | cs | TRUE
141 | LV_6809-3_0_3_line_141 | NAYY 4x150 SE | 138 | 141 | 0.017003 | 0.208 | 0.08 | 261 | 0 | 0.27 | 1 | 1 | cs | TRUE
142 | LV_6809-3_0_3_line_142 | NAYY 4x150 SE | 139 | 142 | 0.016446 | 0.208 | 0.08 | 261 | 0 | 0.27 | 1 | 1 | cs | TRUE
143 | LV_6809-3_0_3_line_143 | NAYY 4x150 SE | 142 | 145 | 0.0095212 | 0.208 | 0.08 | 261 | 0 | 0.27 | 1 | 1 | cs | TRUE
144 | LV_6809-3_0_3_line_144 | NAYY 4x150 SE | 143 | 144 | 0.0054557 | 0.208 | 0.08 | 261 | 0 | 0.27 | 1 | 1 | cs | TRUE
145 | LV_6809-3_0_3_line_145 | NAYY 4x150 SE | 143 | 145 | 0.038845 | 0.208 | 0.08 | 261 | 0 | 0.27 | 1 | 1 | cs | TRUE
146 | LV_6809-3_0_3_line_146 | NAYY 4x150 SE | 144 | 146 | 0.029325 | 0.208 | 0.08 | 261 | 0 | 0.27 | 1 | 1 | cs | TRUE
147 | LV_6809-3_0_3_line_147 | NAYY 4x150 SE | 146 | 150 | 0.026058 | 0.208 | 0.08 | 261 | 0 | 0.27 | 1 | 1 | cs | TRUE
148 | LV_6809-3_0_3_line_148 | NAYY 4x150 SE | 147 | 148 | 0.24103 | 0.208 | 0.08 | 261 | 0 | 0.27 | 1 | 1 | cs | TRUE
149 | LV_6809-3_0_3_line_149 | NAYY 4x150 SE | 147 | 149 | 0.090752 | 0.208 | 0.08 | 261 | 0 | 0.27 | 1 | 1 | cs | TRUE
150 | LV_6809-3_0_3_line_150 | NAYY 4x150 SE | 148 | 150 | 0.01786 | 0.208 | 0.08 | 261 | 0 | 0.27 | 1 | 1 | cs | TRUE

## trafo
| name | std_type | hv_bus | lv_bus | sn_mva | vn_hv_kv | vn_lv_kv | vk_percent | vkr_percent | pfe_kw | i0_percent | shift_degree | tap_side | tap_neutral | tap_min | tap_max | tap_step_percent | tap_step_degree | tap_pos | tap_phase_shifter | parallel | df | in_service
0 | LV_6809-3_0_3_trafo_95 | 0.25 MVA 20/0.4 kV | 152 | 58 | 0.25 | 20 | 0.4 | 6 | 1.44 | 0.8 | 0.32 | 150 | hv | 0 | -2 | 2 | 2.5 | 0 | 0 | FALSE | 1 | 1 | TRUE

## line_geodata
| x0 | y0 | x1 | y1 | x2 | y2 | x3 | y3 | x4 | y4 | x5 | y5 | x6 | y6 | x7 | y7 | x8 | y8 | x9 | y9 | x10 | y10 | x11 | y11 | x12 | y12 | x13 | y13 | x14 | y14 | x15 | y15 | x16 | y16 | x17 | y17 | x18 | y18 | x19 | y19 | x20 | y20 | x21 | y21 | x22 | y22 | x23 | y23 | x24 | y24 | x25 | y25 | x26 | y26 | x27 | y27
0 | 2565214.2737 | 1248336.4759 | 2564939.8871 | 1248028.0238
1 | 2564328.8456 | 1248576.1437 | 2564939.8871 | 1248028.0238
2 | 2565214.2737 | 1248336.4759 | 2565206.5314 | 1248346.3502 | 2565198.2593 | 1248355.9941 | 2565193.6327 | 1248365.3497 | 2565191.3377 | 1248373.1461 | 2565188.586 | 1248391.8413
3 | 2564328.8456 | 1248576.1437 | 2564325.7714 | 1248589.7379 | 2564325.3408 | 1248594.8881
4 | 2564311.2952 | 1248690.7808 | 2564315.0114 | 1248688.4902 | 2564321.4614 | 1248683.7593 | 2564323.6902 | 1248676.4743 | 2564323.9094 | 1248659.0171 | 2564321.1569 | 1248633.3389 | 2564323.7644 | 1248613.7436 | 2564325.3408 | 1248594.8881
5 | 2563539.6895 | 1248858.3923 | 2563540.058 | 1248860.1585
6 | 2563536.8644 | 1248844.8532 | 2563539.6895 | 1248858.3923
7 | 2563542.271 | 1248870.7644 | 2563540.058 | 1248860.1585
8 | 2563536.8644 | 1248844.8532 | 2563536.5659 | 1248843.3572
9 | 2563536.8644 | 1248844.8532 | 2563564.2893 | 1248837.7595
10 | 2563542.271 | 1248870.7644 | 2563542.6577 | 1248872.6175
11 | 2563532.7426 | 1248824.1983 | 2563536.5659 | 1248843.3572
12 | 2563572.4012 | 1248835.6613 | 2563564.2893 | 1248837.7595
13 | 2563542.6577 | 1248872.6175 | 2563543.9366 | 1248878.7468
14 | 2563532.7426 | 1248824.1983 | 2563516.0321 | 1248826.8042
15 | 2563532.7426 | 1248824.1983 | 2563530.1968 | 1248807.969
16 | 2563544.9434 | 1248883.5717 | 2563543.9366 | 1248878.7468
17 | 2563488.7523 | 1248831.1918 | 2563494.8071 | 1248830.1141 | 2563516.0321 | 1248826.8042
18 | 2563528.8048 | 1248799.0948 | 2563530.1968 | 1248807.969
19 | 2563474.7972 | 1248833.6757 | 2563481.0673 | 1248832.5596
20 | 2563469.7088 | 1248834.5813 | 2563474.7972 | 1248833.6757
21 | 2563484.3374 | 1248831.9776 | 2563481.0673 | 1248832.5596
22 | 2563484.3374 | 1248831.9776 | 2563488.7523 | 1248831.1918
23 | 2563373.6802 | 1248912.9181 | 2563437.7323 | 1248928.5443
24 | 2563297.0989 | 1248894.025 | 2563328.5454 | 1248902.302 | 2563373.6802 | 1248912.9181
25 | 2563437.7323 | 1248928.5443 | 2563444.9916 | 1248930.3153
26 | 2563297.0989 | 1248894.025 | 2563268.8968 | 1248886.5952 | 2563225.9563 | 1248876.6052
27 | 2563504.6583 | 1248945.1897 | 2563446.7057 | 1248930.7334 | 2563444.9916 | 1248930.3153
28 | 2563546.7752 | 1248798.0685 | 2563555.1094 | 1248797.5925
29 | 2563616.8786 | 1248801.5002 | 2563577.0397 | 1248801.7659 | 2563560.0157 | 1248797.3123 | 2563555.1094 | 1248797.5925
30 | 2563528.8048 | 1248799.0948 | 2563546.7752 | 1248798.0685
31 | 2563620.7787 | 1248801.4741 | 2563616.8786 | 1248801.5002
32 | 2563528.8048 | 1248799.0948 | 2563527.5359 | 1248791.2487
33 | 2563524.9895 | 1248775.5028 | 2563527.5359 | 1248791.2487
34 | 2563524.9895 | 1248775.5028 | 2563524.9895 | 1248775.5028 | 2563524.9493 | 1248774.0903
35 | 2563544.9434 | 1248883.5717 | 2563545.6643 | 1248887.0268 | 2563550.3493 | 1248904.491
36 | 2563523.8766 | 1248736.4073 | 2563524.1153 | 1248744.7924
37 | 2563524.2559 | 1248749.7297 | 2563524.1153 | 1248744.7924
38 | 2563523.8766 | 1248736.4073 | 2563523.7469 | 1248731.852
39 | 2563524.6202 | 1248762.5283 | 2563524.2559 | 1248749.7297
40 | 2563523.7469 | 1248731.852 | 2563523.4082 | 1248719.9536 | 2563524.5402 | 1248708.8392
41 | 2563524.9493 | 1248774.0903 | 2563524.6202 | 1248762.5283
42 | 2563525.9839 | 1248703.501 | 2563524.5402 | 1248708.8392 | 2563524.5402 | 1248708.8392
43 | 2563527.3285 | 1248698.529 | 2563525.9839 | 1248703.501
44 | 2563558.0888 | 1248925.5979 | 2563554.2861 | 1248917.4715 | 2563551.9861 | 1248910.5923 | 2563550.3493 | 1248904.491
45 | 2563558.0888 | 1248925.5979 | 2563545.8188 | 1248927.964 | 2563545.038 | 1248928.0737
46 | 2563558.0888 | 1248925.5979 | 2563564.4484 | 1248938.1352
47 | 2563537.7845 | 1248929.0921 | 2563537.7845 | 1248929.0921 | 2563545.038 | 1248928.0737
48 | 2563572.5187 | 1248957.5746 | 2563569.7832 | 1248948.6522 | 2563564.4484 | 1248938.1352
49 | 2563572.5187 | 1248957.5746 | 2563588.1127 | 1248958.3326
50 | 2563572.5187 | 1248957.5746 | 2563562.5385 | 1248956.591 | 2563548.017 | 1248954.8703
51 | 2563617.6305 | 1248959.5472 | 2563613.9301 | 1248959.5876 | 2563588.1127 | 1248958.3326
52 | 2563548.017 | 1248954.8703 | 2563543.6229 | 1248954.3497
53 | 2563617.6305 | 1248959.5472 | 2563635.0246 | 1248959.3576 | 2563641.4505 | 1248958.6677
54 | 2563504.6583 | 1248945.1897 | 2563539.3492 | 1248953.8433 | 2563543.6229 | 1248954.3497
55 | 2563537.7845 | 1248929.0921 | 2563526.2347 | 1248925.8167 | 2563523.1169 | 1248922.3258
56 | 2563649.9646 | 1248957.7535 | 2563641.4505 | 1248958.6677
57 | 2563518.4035 | 1248917.0482 | 2563523.1169 | 1248922.3258
58 | 2563649.9646 | 1248957.7535 | 2563661.8181 | 1248984.1271
59 | 2563649.9646 | 1248957.7535 | 2563675.0601 | 1248953.808
60 | 2563665.3133 | 1248991.904 | 2563661.8181 | 1248984.1271
61 | 2563690.1127 | 1248951.4414 | 2563675.0601 | 1248953.808
62 | 2563668.3063 | 1249026.7642 | 2563665.3133 | 1248991.904
63 | 2563672.2895 | 1248990.6158 | 2563665.3133 | 1248991.904
64 | 2563690.1127 | 1248951.4414 | 2563719.5125 | 1248946.8191 | 2563722.3544 | 1248946.0844
65 | 2563527.3285 | 1248698.529 | 2563527.5521 | 1248697.7022 | 2563530.0139 | 1248694.0624
66 | 2563539.2632 | 1248682.5925 | 2563534.0843 | 1248688.0444 | 2563530.0139 | 1248694.0624
67 | 2563570.5452 | 1248446.4428 | 2563561.2986 | 1248421.8096
68 | 2563561.2986 | 1248421.8096 | 2563551.8164 | 1248396.5488
69 | 2563545.6304 | 1248379.8029 | 2563550.5149 | 1248393.0815 | 2563551.8164 | 1248396.5488
70 | 2563600.6775 | 1248526.7163 | 2563596.3256 | 1248525.0753 | 2563590.8036 | 1248521.0511 | 2563568.0417 | 1248493.5954 | 2563560.7179 | 1248486.1666
71 | 2563600.6775 | 1248526.7163 | 2563606.9266 | 1248543.3666 | 2563620.0813 | 1248560.1396
72 | 2563560.7179 | 1248486.1666 | 2563540.7932 | 1248465.9562 | 2563521.5946 | 1248450.9045
73 | 2563620.5427 | 1248560.728 | 2563620.0813 | 1248560.1396
74 | 2563545.6304 | 1248379.8029 | 2563538.3549 | 1248384.095 | 2563527.3501 | 1248389.7666 | 2563516.5519 | 1248397.1048 | 2563511.8046 | 1248404.8281 | 2563510.2676 | 1248412.417
75 | 2563545.6304 | 1248379.8029 | 2563667.8338 | 1248056.0481
76 | 2563521.5946 | 1248450.9045 | 2563518.9496 | 1248448.8308
77 | 2563642.0229 | 1248588.6694 | 2563634.8959 | 1248579.0291 | 2563620.5427 | 1248560.728
78 | 2563505.6161 | 1248438.3773 | 2563508.4109 | 1248428.7426 | 2563509.7822 | 1248414.8138 | 2563510.2676 | 1248412.417
79 | 2563667.8338 | 1248056.0481 | 2563694.2302 | 1248044.3449 | 2563717.8082 | 1248027.4335 | 2563727.6053 | 1247999.5773 | 2563743.6766 | 1247953.0369 | 2563750.8911 | 1247936.226 | 2563756.1503 | 1247929.3559 | 2563770.403 | 1247916.2266 | 2563790.5419 | 1247898.7028 | 2563800.8915 | 1247884.5078 | 2563808.3057 | 1247873.1327 | 2563814.0894 | 1247861.1095
80 | 2563505.6161 | 1248438.3773 | 2563518.9496 | 1248448.8308
81 | 2563642.0229 | 1248588.6694 | 2563651.9443 | 1248602.0951 | 2563652.8058 | 1248618.9043
82 | 2563539.2632 | 1248682.5925 | 2563542.7642 | 1248678.907 | 2563553.0781 | 1248673.1985
83 | 2563615.3063 | 1248660.7703 | 2563600.2767 | 1248665.1102 | 2563562.5101 | 1248667.9781 | 2563553.0781 | 1248673.1985
84 | 2563615.3063 | 1248660.7703 | 2563621.8072 | 1248665.6224 | 2563635.3689 | 1248669.3748 | 2563650.7569 | 1248669.2801 | 2563677.4807 | 1248664.6128 | 2563698.3253 | 1248655.4898 | 2563706.3054 | 1248647.9358
85 | 2563615.3063 | 1248660.7703 | 2563631.9338 | 1248655.9649 | 2563650.336 | 1248641.3643 | 2563651.9416 | 1248632.3196
86 | 2563712.4782 | 1248631.108 | 2563708.9343 | 1248640.7483 | 2563706.3054 | 1248647.9358 | 2563706.3054 | 1248647.9358
87 | 2563652.8058 | 1248618.9043 | 2563653.1457 | 1248625.5365 | 2563651.9416 | 1248632.3196
88 | 2563505.6161 | 1248438.3773 | 2563480.3471 | 1248440.3457 | 2563470.5656 | 1248444.0358
89 | 2563709.1431 | 1247402.2529 | 2563703.0569 | 1247411.0294 | 2563690.8162 | 1247422.3787 | 2563680.6229 | 1247427.6781 | 2563672.7438 | 1247429.8168 | 2563637.8331 | 1247440.2827 | 2563608.4454 | 1247447.4126 | 2563573.5261 | 1247452.7756 | 2563556.6004 | 1247452.2968
90 | 2563545.7738 | 1247451.9906 | 2563556.6004 | 1247452.2968
91 | 2563835.6043 | 1247390.4593 | 2563806.2444 | 1247396.0537 | 2563785.0187 | 1247397.9627 | 2563760.7559 | 1247399.7125 | 2563723.2931 | 1247401.7213 | 2563709.1431 | 1247402.2529
92 | 2563475.983 | 1247452.088 | 2563481.2442 | 1247449.1758 | 2563491.9942 | 1247448.4423 | 2563502.7366 | 1247447.6977 | 2563520.8886 | 1247449.5091 | 2563545.7738 | 1247451.9906
93 | 2563835.6043 | 1247390.4593 | 2563837.887 | 1247387.0653 | 2563849.3672 | 1247374.8093 | 2563877.828 | 1247343.1923
94 | 2563475.983 | 1247452.088 | 2563472.6563 | 1247458.813 | 2563472.7362 | 1247471.7432 | 2563477.8609 | 1247484.6423 | 2563490.7254 | 1247505.8879 | 2563503.5823 | 1247525.9217 | 2563519.1964 | 1247550.964 | 2563520.2581 | 1247560.2414 | 2563518.3702 | 1247566.3904 | 2563515.3892 | 1247570.4003 | 2563501.2005 | 1247579.2715 | 2563487.4771 | 1247588.8737 | 2563478.8964 | 1247597.1988 | 2563475.6113 | 1247602.1001 | 2563473.761 | 1247606.9814 | 2563473.8346 | 1247616.4539 | 2563477.4058 | 1247624.8484 | 2563483.817 | 1247636.9724 | 2563489.7484 | 1247647.2314 | 2563492.4077 | 1247659.612 | 2563495.3774 | 1247685.5552 | 2563498.9344 | 1247706.3358 | 2563505.5198 | 1247733.2462 | 2563509.9329 | 1247744.6932 | 2563516.225 | 1247743.6759 | 2563518.3706 | 1247742.5842
95 | 2563484.7359 | 1247346.9314 | 2563486.0382 | 1247358.4532 | 2563486.9874 | 1247392.2807 | 2563483.4368 | 1247415.3622 | 2563478.625 | 1247432.3142 | 2563474.2676 | 1247444.5937 | 2563475.983 | 1247452.088
96 | 2563518.3706 | 1247742.5842 | 2563599.0711 | 1247764.6458 | 2563684.6972 | 1247789.5356
97 | 2563684.6972 | 1247789.5356 | 2563814.0894 | 1247861.1095
98 | 2563805.9027 | 1248924.2968 | 2563804.9498 | 1248920.3445 | 2563805.1579 | 1248918.5754 | 2563806.1091 | 1248917.3131
99 | 2563759.9114 | 1248936.3755 | 2563803.9062 | 1248924.9984 | 2563805.9027 | 1248924.2968
100 | 2563912.4177 | 1248887.2767 | 2563883.1959 | 1248898.1735 | 2563853.3763 | 1248908.8628 | 2563805.9027 | 1248924.2968
101 | 2564311.2952 | 1248690.7808 | 2564298.9737 | 1248691.0109 | 2564274.3142 | 1248688.7362 | 2564245.4582 | 1248689.2332 | 2564220.3487 | 1248692.4539 | 2564210.9653 | 1248696.5579 | 2564197.743 | 1248707.623 | 2564195.4864 | 1248710.2829 | 2564191.9477 | 1248714.4515 | 2564187.9401 | 1248722.2365 | 2564187.8142 | 1248728.8639 | 2564186.498 | 1248752.1428 | 2564185.3336 | 1248774.2978 | 2564182.9182 | 1248803.0759 | 2564176.818 | 1248809.417 | 2564170.121 | 1248811.9704 | 2564165.6306 | 1248813.5876 | 2564161.9109 | 1248815.2891
102 | 2563912.4177 | 1248887.2767 | 2563970.7063 | 1248865.9848 | 2564058.2782 | 1248843.737 | 2564107.0724 | 1248832.9557 | 2564151.7325 | 1248826.4581 | 2564153.4952 | 1248823.2898 | 2564156.4424 | 1248819.9475 | 2564161.9109 | 1248815.2891
103 | 2563912.4177 | 1248887.2767 | 2563916.3098 | 1248906.3989 | 2563920.3677 | 1248935.4457
104 | 2563759.9114 | 1248936.3755 | 2563767.8156 | 1248966.9695 | 2563767.8156 | 1248966.9695
105 | 2563759.9114 | 1248936.3755 | 2563722.3544 | 1248946.0844
106 | 2563920.4644 | 1248936.1376 | 2563920.3677 | 1248935.4457
107 | 2563715.8482 | 1248981.2008 | 2563694.5507 | 1248986.2096
108 | 2563694.5507 | 1248986.2096 | 2563689.0172 | 1248987.511 | 2563685.4381 | 1248988.1753
109 | 2563668.3063 | 1249026.7642 | 2563653.9628 | 1249024.6732
110 | 2563673.9992 | 1249093.062 | 2563668.3063 | 1249026.7642
111 | 2563672.2895 | 1248990.6158 | 2563684.0452 | 1249010.2232 | 2563694.1572 | 1249021.6131 | 2563698.3307 | 1249025.1756
112 | 2563672.2895 | 1248990.6158 | 2563685.4381 | 1248988.1753
113 | 2563673.9992 | 1249093.062 | 2563665.4837 | 1249092.0248 | 2563652.2464 | 1249089.8383
114 | 2563673.9992 | 1249093.062 | 2563675.4384 | 1249109.7754 | 2563677.0953 | 1249116.5185
115 | 2563677.3335 | 1249117.4879 | 2563677.3997 | 1249117.757
116 | 2563684.4864 | 1249146.0066 | 2563684.0806 | 1249144.9456 | 2563677.3997 | 1249117.757
117 | 2563677.0953 | 1249116.5185 | 2563677.3335 | 1249117.4879
118 | 2563690.5187 | 1249161.7805 | 2563684.4864 | 1249146.0066
119 | 2563690.5187 | 1249161.7805 | 2563691.3209 | 1249163.8782
120 | 2563699.2474 | 1249179.0861 | 2563693.6802 | 1249170.0477 | 2563691.3209 | 1249163.8782
121 | 2563630.25 | 1249086.02 | 2563639.5901 | 1249087.7478 | 2563652.2464 | 1249089.8383
122 | 2563699.2474 | 1249179.0861 | 2563712.6704 | 1249186.79
123 | 2563699.2474 | 1249179.0861 | 2563696.751 | 1249190.8913
124 | 2563694.9626 | 1249199.3481 | 2563696.751 | 1249190.8913
125 | 2563694.9626 | 1249199.3481 | 2563707.6873 | 1249205.6047
126 | 2563694.9626 | 1249199.3481 | 2563693.4058 | 1249206.7196
127 | 2563712.6704 | 1249186.79 | 2563717.6289 | 1249189.6358 | 2563719.4721 | 1249190.4146
128 | 2563709.7265 | 1249209.1097 | 2563708.1169 | 1249205.816 | 2563707.6873 | 1249205.6047
129 | 2563693.4058 | 1249206.7196 | 2563693.3779 | 1249206.8517 | 2563689.4036 | 1249226.0221 | 2563690.2374 | 1249240.0707 | 2563690.2879 | 1249248.287
130 | 2563709.7265 | 1249209.1097 | 2563711.963 | 1249213.6865 | 2563714.2982 | 1249222.6559
131 | 2563700.9836 | 1249256.4378 | 2563695.4115 | 1249252.7362 | 2563690.2879 | 1249248.287
132 | 2563700.9836 | 1249256.4378 | 2563707.162 | 1249262.982 | 2563707.9318 | 1249263.6678
133 | 2563613.066 | 1249082.8411 | 2563630.25 | 1249086.02
134 | 2563783.6103 | 1249291.9768 | 2563771.5061 | 1249296.6429 | 2563767.3424 | 1249299.4118
135 | 2563783.6103 | 1249291.9768 | 2563783.6103 | 1249291.9768 | 2563794.0962 | 1249290.1761
136 | 2563760.3652 | 1249304.1343 | 2563765.7012 | 1249300.5033 | 2563767.3424 | 1249299.4118
137 | 2563807.3773 | 1249290.6927 | 2563797.3746 | 1249289.6131 | 2563794.0962 | 1249290.1761
138 | 2563740.4171 | 1249319.104 | 2563757.754 | 1249305.9111 | 2563760.3652 | 1249304.1343
139 | 2563817.88 | 1249292.0002 | 2563815.4084 | 1249291.5595 | 2563807.3773 | 1249290.6927
140 | 2563740.4171 | 1249319.104 | 2563729.7154 | 1249289.0275 | 2563722.97 | 1249279.9073 | 2563710.5706 | 1249266.0186 | 2563707.9318 | 1249263.6678
141 | 2563740.4171 | 1249319.104 | 2563744.1241 | 1249335.698
142 | 2563817.88 | 1249292.0002 | 2563819.8687 | 1249306.064 | 2563820.1415 | 1249308.2899
143 | 2563820.1415 | 1249308.2899 | 2563821.2996 | 1249317.7404
144 | 2563822.7826 | 1249356.5352 | 2563828.2332 | 1249356.7713
145 | 2563822.7826 | 1249356.5352 | 2563821.9668 | 1249323.1848 | 2563821.2996 | 1249317.7404
146 | 2563857.5311 | 1249358.0406 | 2563828.2332 | 1249356.7713
147 | 2563857.5311 | 1249358.0406 | 2563876.5297 | 1249358.8636 | 2563883.5546 | 1249358.3805
148 | 2563896.8774 | 1249347.8542 | 2563883.1191 | 1249333.8957 | 2563873.1731 | 1249322.3488 | 2563877.1441 | 1249322.2912 | 2563881.4321 | 1249323.4657 | 2563885.7274 | 1249325.8411 | 2563890.1651 | 1249329.2718 | 2563896.7525 | 1249334.8352 | 2563908.1704 | 1249342.6373 | 2563915.1391 | 1249345.1298 | 2563921.7004 | 1249346.4239 | 2563929.5963 | 1249347.4431 | 2563936.0235 | 1249347.8041 | 2563942.3083 | 1249347.0986 | 2563950.7256 | 1249345.713 | 2563955.1289 | 1249344.7522 | 2563971.1642 | 1249340.9186 | 2563980.1151 | 1249339.1295 | 2563989.7271 | 1249336.8027 | 2564005.8851 | 1249332.0345 | 2564019.6414 | 1249328.3483 | 2564029.9311 | 1249326.9625 | 2564044.5103 | 1249327.0072 | 2564051.7362 | 1249327.0966 | 2564055.4841 | 1249327.6075 | 2564059.3719 | 1249328.7735 | 2564063.2597 | 1249329.9507 | 2564069.42 | 1249331.114
149 | 2564069.42 | 1249331.114 | 2564074.4103 | 1249342.2577 | 2564078.3751 | 1249352.3625 | 2564093.3977 | 1249379.4003 | 2564103.9768 | 1249403.2852 | 2564104.3653 | 1249413.9112
150 | 2563896.8774 | 1249347.8542 | 2563887.5328 | 1249358.107 | 2563883.5546 | 1249358.3805

## bus_geodata
| x | y | coords
0 | 2564939.8871 | 1248028.0238
1 | 2565214.2737 | 1248336.4759
2 | 2564328.8456 | 1248576.1437
3 | 2565188.586 | 1248391.8413
4 | 2564325.3408 | 1248594.8881
5 | 2563539.6895 | 1248858.3923
6 | 2563540.058 | 1248860.1585
7 | 2563536.8644 | 1248844.8532
8 | 2563542.271 | 1248870.7644
9 | 2563536.5659 | 1248843.3572
10 | 2563564.2893 | 1248837.7595
11 | 2563542.6577 | 1248872.6175
12 | 2563532.7426 | 1248824.1983
13 | 2563572.4012 | 1248835.6613
14 | 2563543.9366 | 1248878.7468
15 | 2563516.0321 | 1248826.8042
16 | 2563530.1968 | 1248807.969
17 | 2563474.7972 | 1248833.6757
18 | 2563481.0673 | 1248832.5596
19 | 2563469.7088 | 1248834.5813
20 | 2563484.3374 | 1248831.9776
21 | 2563488.7523 | 1248831.1918
22 | 2563373.6802 | 1248912.9181
23 | 2563437.7323 | 1248928.5443
24 | 2563297.0989 | 1248894.025
25 | 2563444.9916 | 1248930.3153
26 | 2563225.9563 | 1248876.6052
27 | 2563555.1094 | 1248797.5925
28 | 2563546.7752 | 1248798.0685
29 | 2563616.8786 | 1248801.5002
30 | 2563528.8048 | 1248799.0948
31 | 2563620.7787 | 1248801.4741
32 | 2563527.5359 | 1248791.2487
33 | 2563524.9895 | 1248775.5028
34 | 2563544.9434 | 1248883.5717
35 | 2563524.1153 | 1248744.7924
36 | 2563523.8766 | 1248736.4073
37 | 2563524.2559 | 1248749.7297
38 | 2563523.7469 | 1248731.852
39 | 2563524.6202 | 1248762.5283
40 | 2563524.5402 | 1248708.8392
41 | 2563524.9493 | 1248774.0903
42 | 2563525.9839 | 1248703.501
43 | 2563550.3493 | 1248904.491
44 | 2563558.0888 | 1248925.5979
45 | 2563545.038 | 1248928.0737
46 | 2563564.4484 | 1248938.1352
47 | 2563572.5187 | 1248957.5746
48 | 2563588.1127 | 1248958.3326
49 | 2563548.017 | 1248954.8703
50 | 2563617.6305 | 1248959.5472
51 | 2563543.6229 | 1248954.3497
52 | 2563537.7845 | 1248929.0921
53 | 2563641.4505 | 1248958.6677
54 | 2563504.6583 | 1248945.1897
55 | 2563523.1169 | 1248922.3258
56 | 2563649.9646 | 1248957.7535
57 | 2563661.8181 | 1248984.1271
58 | 2563675.0601 | 1248953.808
59 | 2563665.3133 | 1248991.904
60 | 2563690.1127 | 1248951.4414
61 | 2563527.3285 | 1248698.529
62 | 2563518.4035 | 1248917.0482
63 | 2563530.0139 | 1248694.0624
64 | 2563570.5452 | 1248446.4428
65 | 2563561.2986 | 1248421.8097
66 | 2563551.8164 | 1248396.5488
67 | 2563600.6775 | 1248526.7163
68 | 2563560.7179 | 1248486.1666
69 | 2563620.0813 | 1248560.1396
70 | 2563545.6304 | 1248379.8029
71 | 2563521.5946 | 1248450.9045
72 | 2563620.5427 | 1248560.728
73 | 2563510.2676 | 1248412.417
74 | 2563667.8338 | 1248056.0481
75 | 2563518.9496 | 1248448.8308
76 | 2563642.0229 | 1248588.6694
77 | 2563539.2633 | 1248682.5925
78 | 2563553.0781 | 1248673.1985
79 | 2563615.3063 | 1248660.7703
80 | 2563706.3054 | 1248647.9358
81 | 2563651.9416 | 1248632.3196
82 | 2563712.4782 | 1248631.108
83 | 2563652.8058 | 1248618.9043
84 | 2563505.6161 | 1248438.3773
85 | 2563470.5656 | 1248444.0358
86 | 2563556.6004 | 1247452.2968
87 | 2563709.1431 | 1247402.2529
88 | 2563545.7738 | 1247451.9906
89 | 2563835.6043 | 1247390.4593
90 | 2563475.983 | 1247452.088
91 | 2563877.828 | 1247343.1923
92 | 2563518.3706 | 1247742.5842
93 | 2563484.7359 | 1247346.9314
94 | 2563684.6972 | 1247789.5356
95 | 2563814.0894 | 1247861.1095
96 | 2563806.1091 | 1248917.3131
97 | 2563805.9027 | 1248924.2968
98 | 2564161.9109 | 1248815.2891
99 | 2564311.2952 | 1248690.7808
100 | 2563912.4177 | 1248887.2767
101 | 2563759.9114 | 1248936.3755
102 | 2563920.3677 | 1248935.4458
103 | 2563767.8156 | 1248966.9695
104 | 2563722.3544 | 1248946.0844
105 | 2563920.4644 | 1248936.1376
106 | 2563715.8482 | 1248981.2008
107 | 2563694.5507 | 1248986.2096
108 | 2563668.3063 | 1249026.7642
109 | 2563672.2895 | 1248990.6158
110 | 2563685.4381 | 1248988.1753
111 | 2563698.3307 | 1249025.1756
112 | 2563653.9628 | 1249024.6732
113 | 2563673.9992 | 1249093.062
114 | 2563677.3997 | 1249117.757
115 | 2563677.3335 | 1249117.4879
116 | 2563684.4864 | 1249146.0066
117 | 2563677.0953 | 1249116.5185
118 | 2563690.5187 | 1249161.7805
119 | 2563691.3209 | 1249163.8782
120 | 2563652.2464 | 1249089.8383
121 | 2563699.2474 | 1249179.0861
122 | 2563696.751 | 1249190.8913
123 | 2563694.9626 | 1249199.3481
124 | 2563712.6704 | 1249186.79
125 | 2563707.6873 | 1249205.6048
126 | 2563693.4058 | 1249206.7196
127 | 2563719.4721 | 1249190.4146
128 | 2563709.7265 | 1249209.1097
129 | 2563690.2879 | 1249248.287
130 | 2563714.2982 | 1249222.6559
131 | 2563700.9836 | 1249256.4378
132 | 2563630.25 | 1249086.02
133 | 2563783.6103 | 1249291.9768
134 | 2563767.3424 | 1249299.4118
135 | 2563794.0962 | 1249290.1761
136 | 2563760.3652 | 1249304.1343
137 | 2563807.3773 | 1249290.6927
138 | 2563740.4171 | 1249319.104
139 | 2563817.88 | 1249292.0002
140 | 2563707.9318 | 1249263.6678
141 | 2563744.1241 | 1249335.698
142 | 2563820.1415 | 1249308.2899
143 | 2563822.7826 | 1249356.5352
144 | 2563828.2332 | 1249356.7713
145 | 2563821.2996 | 1249317.7404
146 | 2563857.5311 | 1249358.0406
147 | 2564069.42 | 1249331.114
148 | 2563896.8774 | 1249347.8542
149 | 2564104.3653 | 1249413.9112
150 | 2563883.5546 | 1249358.3805
151 | 2563613.066 | 1249082.8411
152 | 2563649.9646 | 1248957.7535

## line_std_types
| c_nf_per_km | r_ohm_per_km | x_ohm_per_km | max_i_ka | type | q_mm2 | alpha | voltage_rating
NAYY 4x50 SE | 210 | 0.642 | 0.083 | 0.142 | cs | 50 | 0.00403 | LV
NAYY 4x120 SE | 264 | 0.225 | 0.08 | 0.242 | cs | 120 | 0.00403 | LV
NAYY 4x150 SE | 261 | 0.208 | 0.08 | 0.27 | cs | 150 | 0.00403 | LV
NA2XS2Y 1x95 RM/25 12/20 kV | 216 | 0.313 | 0.132 | 0.252 | cs | 95 | 0.00403 | MV
NA2XS2Y 1x185 RM/25 12/20 kV | 273 | 0.161 | 0.117 | 0.362 | cs | 185 | 0.00403 | MV
NA2XS2Y 1x240 RM/25 12/20 kV | 304 | 0.122 | 0.112 | 0.421 | cs | 240 | 0.00403 | MV
NA2XS2Y 1x95 RM/25 6/10 kV | 315 | 0.313 | 0.123 | 0.249 | cs | 95 | 0.00403 | MV
NA2XS2Y 1x185 RM/25 6/10 kV | 406 | 0.161 | 0.11 | 0.358 | cs | 185 | 0.00403 | MV
NA2XS2Y 1x240 RM/25 6/10 kV | 456 | 0.122 | 0.105 | 0.416 | cs | 240 | 0.00403 | MV
NA2XS2Y 1x150 RM/25 12/20 kV | 250 | 0.206 | 0.116 | 0.319 | cs | 150 | 0.00403 | MV
NA2XS2Y 1x120 RM/25 12/20 kV | 230 | 0.253 | 0.119 | 0.283 | cs | 120 | 0.00403 | MV
NA2XS2Y 1x70 RM/25 12/20 kV | 190 | 0.443 | 0.132 | 0.22 | cs | 70 | 0.00403 | MV
NA2XS2Y 1x150 RM/25 6/10 kV | 360 | 0.206 | 0.11 | 0.315 | cs | 150 | 0.00403 | MV
NA2XS2Y 1x120 RM/25 6/10 kV | 340 | 0.253 | 0.113 | 0.28 | cs | 120 | 0.00403 | MV
NA2XS2Y 1x70 RM/25 6/10 kV | 280 | 0.443 | 0.123 | 0.217 | cs | 70 | 0.00403 | MV
N2XS(FL)2Y 1x120 RM/35 64/110 kV | 112 | 0.153 | 0.166 | 0.366 | cs | 120 | 0.00393 | HV
N2XS(FL)2Y 1x185 RM/35 64/110 kV | 125 | 0.099 | 0.156 | 0.457 | cs | 185 | 0.00393 | HV
N2XS(FL)2Y 1x240 RM/35 64/110 kV | 135 | 0.075 | 0.149 | 0.526 | cs | 240 | 0.00393 | HV
N2XS(FL)2Y 1x300 RM/35 64/110 kV | 144 | 0.06 | 0.144 | 0.588 | cs | 300 | 0.00393 | HV
15-AL1/3-ST1A 0.4 | 11 | 1.8769 | 0.35 | 0.105 | ol | 16 | 0.00403 | LV
24-AL1/4-ST1A 0.4 | 11.25 | 1.2012 | 0.335 | 0.14 | ol | 24 | 0.00403 | LV
48-AL1/8-ST1A 0.4 | 12.2 | 0.5939 | 0.3 | 0.21 | ol | 48 | 0.00403 | LV
94-AL1/15-ST1A 0.4 | 13.2 | 0.306 | 0.29 | 0.35 | ol | 94 | 0.00403 | LV
34-AL1/6-ST1A 10.0 | 9.7 | 0.8342 | 0.36 | 0.17 | ol | 34 | 0.00403 | MV
48-AL1/8-ST1A 10.0 | 10.1 | 0.5939 | 0.35 | 0.21 | ol | 48 | 0.00403 | MV
70-AL1/11-ST1A 10.0 | 10.4 | 0.4132 | 0.339 | 0.29 | ol | 70 | 0.00403 | MV
94-AL1/15-ST1A 10.0 | 10.75 | 0.306 | 0.33 | 0.35 | ol | 94 | 0.00403 | MV
122-AL1/20-ST1A 10.0 | 11.1 | 0.2376 | 0.323 | 0.41 | ol | 122 | 0.00403 | MV
149-AL1/24-ST1A 10.0 | 11.25 | 0.194 | 0.315 | 0.47 | ol | 149 | 0.00403 | MV
34-AL1/6-ST1A 20.0 | 9.15 | 0.8342 | 0.382 | 0.17 | ol | 34 | 0.00403 | MV
48-AL1/8-ST1A 20.0 | 9.5 | 0.5939 | 0.372 | 0.21 | ol | 48 | 0.00403 | MV
70-AL1/11-ST1A 20.0 | 9.7 | 0.4132 | 0.36 | 0.29 | ol | 70 | 0.00403 | MV
94-AL1/15-ST1A 20.0 | 10 | 0.306 | 0.35 | 0.35 | ol | 94 | 0.00403 | MV
122-AL1/20-ST1A 20.0 | 10.3 | 0.2376 | 0.344 | 0.41 | ol | 122 | 0.00403 | MV
149-AL1/24-ST1A 20.0 | 10.5 | 0.194 | 0.337 | 0.47 | ol | 149 | 0.00403 | MV
184-AL1/30-ST1A 20.0 | 10.75 | 0.1571 | 0.33 | 0.535 | ol | 184 | 0.00403 | MV
243-AL1/39-ST1A 20.0 | 11 | 0.1188 | 0.32 | 0.645 | ol | 243 | 0.00403 | MV
48-AL1/8-ST1A 110.0 | 8 | 0.5939 | 0.46 | 0.21 | ol | 48 | 0.00403 | HV
70-AL1/11-ST1A 110.0 | 8.4 | 0.4132 | 0.45 | 0.29 | ol | 70 | 0.00403 | HV
94-AL1/15-ST1A 110.0 | 8.65 | 0.306 | 0.44 | 0.35 | ol | 94 | 0.00403 | HV
122-AL1/20-ST1A 110.0 | 8.5 | 0.2376 | 0.43 | 0.41 | ol | 122 | 0.00403 | HV
149-AL1/24-ST1A 110.0 | 8.75 | 0.194 | 0.41 | 0.47 | ol | 149 | 0.00403 | HV
184-AL1/30-ST1A 110.0 | 8.8 | 0.1571 | 0.4 | 0.535 | ol | 184 | 0.00403 | HV
243-AL1/39-ST1A 110.0 | 9 | 0.1188 | 0.39 | 0.645 | ol | 243 | 0.00403 | HV
305-AL1/39-ST1A 110.0 | 9.2 | 0.0949 | 0.38 | 0.74 | ol | 305 | 0.00403 | HV
490-AL1/64-ST1A 110.0 | 9.75 | 0.059 | 0.37 | 0.96 | ol | 490 | 0.00403 | HV
679-AL1/86-ST1A 110.0 | 9.95 | 0.042 | 0.36 | 1.15 | ol | 679 | 0.00403 | HV
490-AL1/64-ST1A 220.0 | 10 | 0.059 | 0.285 | 0.96 | ol | 490 | 0.00403 | HV
679-AL1/86-ST1A 220.0 | 11.7 | 0.042 | 0.275 | 1.15 | ol | 679 | 0.00403 | HV
490-AL1/64-ST1A 380.0 | 11 | 0.059 | 0.253 | 0.96 | ol | 490 | 0.00403 | HV
679-AL1/86-ST1A 380.0 | 14.6 | 0.042 | 0.25 | 1.15 | ol | 679 | 0.00403 | HV

## trafo_std_types
| i0_percent | pfe_kw | vkr_percent | sn_mva | vn_lv_kv | vn_hv_kv | vk_percent | shift_degree | vector_group | tap_side | tap_neutral | tap_min | tap_max | tap_step_degree | tap_step_percent | tap_phase_shifter
160 MVA 380/110 kV | 0.06 | 60 | 0.25 | 160 | 110 | 380 | 12.2 | 0 | Yy0 | hv | 0 | -9 | 9 | 0 | 1.5 | FALSE
100 MVA 220/110 kV | 0.06 | 55 | 0.26 | 100 | 110 | 220 | 12 | 0 | Yy0 | hv | 0 | -9 | 9 | 0 | 1.5 | FALSE
63 MVA 110/20 kV | 0.04 | 22 | 0.32 | 63 | 20 | 110 | 18 | 150 | YNd5 | hv | 0 | -9 | 9 | 0 | 1.5 | FALSE
40 MVA 110/20 kV | 0.05 | 18 | 0.34 | 40 | 20 | 110 | 16.2 | 150 | YNd5 | hv | 0 | -9 | 9 | 0 | 1.5 | FALSE
25 MVA 110/20 kV | 0.07 | 14 | 0.41 | 25 | 20 | 110 | 12 | 150 | YNd5 | hv | 0 | -9 | 9 | 0 | 1.5 | FALSE
63 MVA 110/10 kV | 0.04 | 22 | 0.32 | 63 | 10 | 110 | 18 | 150 | YNd5 | hv | 0 | -9 | 9 | 0 | 1.5 | FALSE
40 MVA 110/10 kV | 0.05 | 18 | 0.34 | 40 | 10 | 110 | 16.2 | 150 | YNd5 | hv | 0 | -9 | 9 | 0 | 1.5 | FALSE
25 MVA 110/10 kV | 0.07 | 14 | 0.41 | 25 | 10 | 110 | 12 | 150 | YNd5 | hv | 0 | -9 | 9 | 0 | 1.5 | FALSE
0.25 MVA 20/0.4 kV | 0.32 | 0.8 | 1.44 | 0.25 | 0.4 | 20 | 6 | 150 | Yzn5 | hv | 0 | -2 | 2 | 0 | 2.5 | FALSE
0.4 MVA 20/0.4 kV | 0.3375 | 1.35 | 1.425 | 0.4 | 0.4 | 20 | 6 | 150 | Dyn5 | hv | 0 | -2 | 2 | 0 | 2.5 | FALSE
0.63 MVA 20/0.4 kV | 0.2619 | 1.65 | 1.206 | 0.63 | 0.4 | 20 | 6 | 150 | Dyn5 | hv | 0 | -2 | 2 | 0 | 2.5 | FALSE
0.25 MVA 10/0.4 kV | 0.24 | 0.6 | 1.2 | 0.25 | 0.4 | 10 | 4 | 150 | Dyn5 | hv | 0 | -2 | 2 | 0 | 2.5 | FALSE
0.4 MVA 10/0.4 kV | 0.2375 | 0.95 | 1.325 | 0.4 | 0.4 | 10 | 4 | 150 | Dyn5 | hv | 0 | -2 | 2 | 0 | 2.5 | FALSE
0.63 MVA 10/0.4 kV | 0.1873 | 1.18 | 1.0794 | 0.63 | 0.4 | 10 | 4 | 150 | Dyn5 | hv | 0 | -2 | 2 | 0 | 2.5 | FALSE

## trafo3w_std_types
| sn_hv_mva | sn_mv_mva | sn_lv_mva | vn_hv_kv | vn_mv_kv | vn_lv_kv | vk_hv_percent | vk_mv_percent | vk_lv_percent | vkr_hv_percent | vkr_mv_percent | vkr_lv_percent | pfe_kw | i0_percent | shift_mv_degree | shift_lv_degree | vector_group | tap_side | tap_neutral | tap_min | tap_max | tap_step_percent
63/25/38 MVA 110/20/10 kV | 63 | 25 | 38 | 110 | 20 | 10 | 10.4 | 10.4 | 10.4 | 0.28 | 0.32 | 0.35 | 35 | 0.89 | 0 | 0 | YN0yn0yn0 | hv | 0 | -10 | 10 | 1.2
63/25/38 MVA 110/10/10 kV | 63 | 25 | 38 | 110 | 10 | 10 | 10.4 | 10.4 | 10.4 | 0.28 | 0.32 | 0.35 | 35 | 0.89 | 0 | 0 | YN0yn0yn0 | hv | 0 | -10 | 10 | 1.2

## fuse_std_types
| fuse_type | i_rated_a | t_avg | t_min | t_total | x_avg | x_min | x_total
HV 100A | HV 100A | 100 | 0 | [10.0, 3.64, 0.854, 0.281, 0.1, 0.0531, 0.022, 0.01] | [10.0, 4.267, 1.21, 0.403, 0.1, 0.058, 0.022, 0.01] | 0 | [300.0, 350.0, 450.0, 550.0, 700.0, 850.0, 1200.0, 1752.0] | [600.0, 700.0, 900.0, 1150.0, 1665.0, 2000.0, 3000.0, 4313.0]
HV 10A | HV 10A | 10 | 0 | [10.0, 1675.0, 0.344, 0.156, 0.1, 0.0417, 0.0171, 0.01] | [10.0, 1.3, 0.3, 0.155, 0.1, 0.0555, 0.023, 0.01] | 0 | [30.0, 32.0, 35.0, 37.0, 39.0, 50.0, 70.0, 88.0] | [60.0, 70.0, 80.0, 87.0, 94.0, 110.0, 150.0, 216.0]
HV 125A | HV 125A | 125 | 0 | [10.0, 1.82, 0.344, 0.1, 0.0467, 0.0269, 0.01] | [10.0, 2.478, 0.426, 0.1, 0.0427, 0.0211, 0.01] | 0 | [375.0, 500.0, 700.0, 925.0, 1200.0, 1500.0, 2341.0] | [750.0, 1000.0, 1500.0, 2200.0, 3000.0, 4000.0, 5765.0]
HV 160A | HV 160A | 160 | 0 | [10.0, 4.15, 1.03, 0.198, 0.1, 0.051, 0.0172, 0.01] | [10.0, 2.3, 0.734, 0.274, 0.1, 0.046, 0.0177, 0.01] | 0 | [480.0, 550.0, 700.0, 1000.0, 1260.0, 1600.0, 2500.0, 3227.0] | [960.0, 1300.0, 1700.0, 2200.0, 2996.0, 4000.0, 6000.0, 7946.0]
HV 16A | HV 16A | 16 | 0 | [10.0, 0.352, 0.164, 0.1, 0.0649, 0.0342, 0.01] | [10.0, 2.34, 0.722, 0.181, 0.1, 0.055, 0.0296, 0.01] | 0 | [48.0, 60.0, 65.0, 71.0, 80.0, 100.0, 162.0] | [96.0, 110.0, 125.0, 150.0, 168.0, 200.0, 250.0, 398.0]
HV 200A | HV 200A | 200 | 0 | [10.0, 4.267, 1.21, 0.403, 0.1, 0.058, 0.022, 0.01] | [10.0, 3.73, 1.654, 0.328, 0.1, 0.0531, 0.019, 0.01] | 0 | [600.0, 700.0, 900.0, 1150.0, 1665.0, 2000.0, 3000.0, 4313.0] | [1200.0, 1500.0, 1800.0, 2700.0, 3960.0, 5000.0, 7500.0, 10620.0]
HV 20A | HV 20A | 20 | 0 | [10.0, 1.3, 0.3, 0.155, 0.1, 0.0555, 0.023, 0.01] | [10.0, 1.3, 0.161, 0.1, 0.0611, 0.0399, 0.0141, 0.01] | 0 | [60.0, 70.0, 80.0, 87.0, 94.0, 110.0, 150.0, 216.0] | [120.0, 150.0, 200.0, 223.0, 260.0, 300.0, 450.0, 532.0]
HV 25A | HV 25A | 25 | 0 | [10.0, 2.512, 0.833, 0.299, 0.1, 0.0372, 0.0223, 0.01] | [10.0, 3.125, 0.597, 0.198, 0.1, 0.0378, 0.022, 0.01] | 0 | [75.0, 82.0, 90.0, 100.0, 124.0, 170.0, 200.0, 289.0] | [150.0, 170.0, 210.0, 250.0, 294.0, 400.0, 500.0, 711.0]
HV 31.5A | HV 31.5A | 31.5 | 0 | [10.0, 2.34, 0.722, 0.181, 0.1, 0.055, 0.0296, 0.01] | [10.0, 2.84, 0.368, 0.164, 0.1, 0.0621, 0.0378, 0.0195, 0.01] | 0 | [95.0, 110.0, 125.0, 150.0, 165.0, 200.0, 250.0, 390.0] | [189.0, 220.0, 300.0, 350.0, 393.0, 450.0, 530.0, 700.0, 960.0]
HV 40A | HV 40A | 40 | 0 | [10.0, 1.3, 0.161, 0.1, 0.0611, 0.0399, 0.0141, 0.01] | [10.0, 2.05, 0.369, 0.198, 0.1, 0.051, 0.0298, 0.01] | 0 | [120.0, 150.0, 200.0, 223.0, 260.0, 300.0, 450.0, 532.0] | [240.0, 300.0, 400.0, 450.0, 530.0, 650.0, 800.0, 1311.0]
HV 50A | HV 50A | 50 | 0 | [10.0, 3.215, 0.597, 0.198, 0.1, 0.0378, 0.022, 0.01] | [10.0, 3.64, 0.854, 0.281, 0.1, 0.0531, 0.022, 0.01] | 0 | [150.0, 170.0, 210.0, 250.0, 294.0, 400.0, 500.0, 711.0] | [300.0, 350.0, 450.0, 550.0, 700.0, 850.0, 1200.0, 1752.0]
HV 6.3A | HV 6.3A | 6.3 | 0 | [10.0, 1.39, 0.344, 0.168, 0.1, 0.056, 0.0263, 0.01] | [10.0, 1.711, 0.516, 0.198, 0.1, 0.0634, 0.0303, 0.01] | 0 | [19.0, 19.5, 20.4, 20.8, 22.0, 25.0, 32.0, 48.0] | [38.0, 40.0, 43.0, 48.0, 53.0, 60.0, 75.0, 118.0]
HV 63A | HV 63A | 63 | 0 | [10.0, 2.84, 0.368, 0.164, 0.1, 0.0621, 0.0378, 0.0195, 0.01] | [10.0, 1.82, 0.344, 0.1, 0.0467, 0.0269, 0.01] | 0 | [189.0, 220.0, 300.0, 350.0, 393.0, 450.0, 530.0, 700.0, 961.0] | [378.0, 500.0, 700.0, 934.0, 1200.0, 1500.0, 2366.0]
HV 80A | HV 80A | 80 | 0 | [10.0, 2.05, 0.369, 0.198, 0.1, 0.051, 0.0298, 0.01] | [10.0, 4.15, 1.03, 0.198, 0.1, 0.051, 0.0172, 0.01] | 0 | [240.0, 300.0, 400.0, 450.0, 530.0, 650.0, 800.0, 1311.0] | [480.0, 550.0, 700.0, 1000.0, 1260.0, 1600.0, 2500.0, 3227.0]
Siemens NH-1-100 | Siemens NH-1-100 | 100 | [5400.0, 2000.0, 400.0, 20.0, 1.0, 0.2, 0.012, 0.004] | 0 | 0 | [150.0, 190.0, 250.0, 430.0, 900.0, 1250.0, 2700.0, 3600.0] | 0 | 0
Siemens NH-1-125 | Siemens NH-1-125 | 125 | [4800.0, 120.0, 7.0, 0.1, 0.004] | 0 | 0 | [180.0, 400.0, 740.0, 2000.0, 4250.0] | 0 | 0
Siemens NH-1-16 | Siemens NH-1-16 | 16 | [4000.0, 400.0, 2.0, 0.1, 0.04, 0.01] | 0 | 0 | [26.0, 35.0, 75.0, 150.0, 200.0, 300.0] | 0 | 0
Siemens NH-1-160 | Siemens NH-1-160 | 160 | [4800.0, 120.0, 7.0, 0.1, 0.004] | 0 | 0 | [210.0, 500.0, 900.0, 2300.0, 5000.0] | 0 | 0
Siemens NH-1-25 | Siemens NH-1-25 | 25 | [4000.0, 1000.0, 10.0, 0.2, 0.02, 0.01] | 0 | 0 | [40.0, 50.0, 100.0, 210.0, 400.0, 500.0] | 0 | 0
Siemens NH-1-50 | Siemens NH-1-50 | 50 | [4000.0, 40.0, 4.0, 1.0, 0.02, 0.01] | 0 | 0 | [86.0, 200.0, 300.0, 400.0, 1000.0, 1280.0] | 0 | 0
Siemens NH-1-63 | Siemens NH-1-63 | 63 | [4000.0, 100.0, 10.0, 2.0, 0.04, 0.01] | 0 | 0 | [100.0, 200.0, 300.0, 400.0, 1000.0, 1500.0] | 0 | 0
Siemens NH-1-80 | Siemens NH-1-80 | 80 | [4800.0, 120.0, 7.0, 0.1, 0.01] | 0 | 0 | [150.58, 250.0, 450.0, 1150.0, 2470.0] | 0 | 0
Siemens NH-2-1000 | Siemens NH-2-1000 | 1000 | [4800.0, 120.0, 7.0, 0.1, 0.004] | 0 | 0 | [1900.0, 3500.0, 8400.0, 24000.0, 52000.0] | 0 | 0
Siemens NH-2-200 | Siemens NH-2-200 | 200 | [4800.0, 120.0, 7.0, 0.1, 0.004] | 0 | 0 | [280.0, 650.0, 1200.0, 3000.0, 7000.0] | 0 | 0
Siemens NH-2-224 | Siemens NH-2-224 | 224 | [4800.0, 120.0, 7.0, 0.2, 0.04, 0.004] | 0 | 0 | [400.0, 750.0, 1453.0, 3025.0, 4315.0, 7600.0] | 0 | 0
Siemens NH-2-250 | Siemens NH-2-250 | 250 | [4800.0, 120.0, 7.0, 0.1, 0.004] | 0 | 0 | [450.0, 800.0, 1650.0, 4000.0, 8500.0] | 0 | 0
Siemens NH-2-315 | Siemens NH-2-315 | 315 | [4800.0, 120.0, 7.0, 0.1, 0.004] | 0 | 0 | [550.0, 920.0, 1900.0, 5000.0, 11000.0] | 0 | 0
Siemens NH-2-355 | Siemens NH-2-355 | 355 | [4800.0, 120.0, 6.0, 0.1, 0.004] | 0 | 0 | [650.0, 1116.27, 2350.0, 5840.0, 12790.0] | 0 | 0
Siemens NH-2-400 | Siemens NH-2-400 | 400 | [4800.0, 120.0, 7.0, 0.1, 0.004] | 0 | 0 | [720.0, 1350.0, 2800.0, 6500.0, 15000.0] | 0 | 0
Siemens NH-2-425 | Siemens NH-2-425 | 425 | [4800.0, 120.0, 7.0, 0.1, 0.004] | 0 | 0 | [850.0, 1500.0, 3050.0, 7500.0, 16500.0] | 0 | 0
Siemens NH-2-630 | Siemens NH-2-630 | 630 | [4800.0, 120.0, 7.0, 0.1, 0.004] | 0 | 0 | [1200.0, 2000.0, 4800.0, 12000.0, 26000.0] | 0 | 0

## dtypes
| element | column | dtype
0 | bus | name | object
1 | bus | vn_kv | float64
2 | bus | type | object
3 | bus | zone | object
4 | bus | in_service | bool
5 | load | name | object
6 | load | bus | uint32
7 | load | p_mw | float64
8 | load | q_mvar | float64
9 | load | const_z_percent | float64
10 | load | const_i_percent | float64
11 | load | sn_mva | float64
12 | load | scaling | float64
13 | load | in_service | bool
14 | load | type | object
15 | ext_grid | name | object
16 | ext_grid | bus | uint32
17 | ext_grid | vm_pu | float64
18 | ext_grid | va_degree | float64
19 | ext_grid | slack_weight | float64
20 | ext_grid | in_service | bool
21 | line | name | object
22 | line | std_type | object
23 | line | from_bus | uint32
24 | line | to_bus | uint32
25 | line | length_km | float64
26 | line | r_ohm_per_km | float64
27 | line | x_ohm_per_km | float64
28 | line | c_nf_per_km | float64
29 | line | g_us_per_km | float64
30 | line | max_i_ka | float64
31 | line | df | float64
32 | line | parallel | uint32
33 | line | type | object
34 | line | in_service | bool
35 | trafo | name | object
36 | trafo | std_type | object
37 | trafo | hv_bus | uint32
38 | trafo | lv_bus | uint32
39 | trafo | sn_mva | float64
40 | trafo | vn_hv_kv | float64
41 | trafo | vn_lv_kv | float64
42 | trafo | vk_percent | float64
43 | trafo | vkr_percent | float64
44 | trafo | pfe_kw | float64
45 | trafo | i0_percent | float64
46 | trafo | shift_degree | float64
47 | trafo | tap_side | object
48 | trafo | tap_neutral | int32
49 | trafo | tap_min | int32
50 | trafo | tap_max | int32
51 | trafo | tap_step_percent | float64
52 | trafo | tap_step_degree | float64
53 | trafo | tap_pos | int32
54 | trafo | tap_phase_shifter | bool
55 | trafo | parallel | uint32
56 | trafo | df | float64
57 | trafo | in_service | bool
58 | line_geodata | coords | object
59 | bus_geodata | x | float64
60 | bus_geodata | y | float64
61 | bus_geodata | coords | object

## parameters
| version | format_version | converged | OPF_converged | name | f_hz | sn_mva
0 | 2.14.6 | 2.14.0 | FALSE | FALSE |  | 50 | 1