## bus
| name | vn_kv | type | zone | in_service
0 | bus_LV_681-2_0_2_node_0 | 0.4 | n |  | TRUE
1 | bus_LV_681-2_0_2_node_1 | 0.4 | n |  | TRUE
2 | bus_LV_681-2_0_2_node_2 | 0.4 | n |  | TRUE
3 | bus_LV_681-2_0_2_node_3 | 0.4 | n |  | TRUE
4 | bus_LV_681-2_0_2_node_4 | 0.4 | n |  | TRUE
5 | bus_LV_681-2_0_2_node_32 | 0.4 | n |  | TRUE
6 | bus_LV_681-2_0_2_node_30 | 0.4 | n |  | TRUE
7 | bus_LV_681-2_0_2_node_28 | 0.4 | n |  | TRUE
8 | bus_LV_681-2_0_2_node_29 | 0.4 | n |  | TRUE
9 | bus_LV_681-2_0_2_node_17 | 0.4 | n |  | TRUE
10 | bus_LV_681-2_0_2_node_15 | 0.4 | n |  | TRUE
11 | bus_LV_681-2_0_2_node_58 | 0.4 | n |  | TRUE
12 | bus_LV_681-2_0_2_node_5 | 0.4 | n |  | TRUE
13 | bus_LV_681-2_0_2_node_6 | 0.4 | n |  | TRUE
14 | bus_LV_681-2_0_2_node_7 | 0.4 | n |  | TRUE
15 | bus_LV_681-2_0_2_node_8 | 0.4 | n |  | TRUE
16 | bus_LV_681-2_0_2_node_9 | 0.4 | n |  | TRUE
17 | bus_LV_681-2_0_2_node_22 | 0.4 | n |  | TRUE
18 | bus_LV_681-2_0_2_node_19 | 0.4 | n |  | TRUE
19 | bus_LV_681-2_0_2_node_43 | 0.4 | n |  | TRUE
20 | bus_LV_681-2_0_2_node_39 | 0.4 | n |  | TRUE
21 | bus_LV_681-2_0_2_node_20 | 0.4 | n |  | TRUE
22 | bus_LV_681-2_0_2_node_44 | 0.4 | n |  | TRUE
23 | bus_LV_681-2_0_2_node_41 | 0.4 | n |  | TRUE
24 | bus_LV_681-2_0_2_node_10 | 0.4 | n |  | TRUE
25 | bus_LV_681-2_0_2_node_11 | 0.4 | n |  | TRUE
26 | bus_LV_681-2_0_2_node_12 | 0.4 | n |  | TRUE
27 | bus_LV_681-2_0_2_node_13 | 0.4 | n |  | TRUE
28 | bus_LV_681-2_0_2_node_14 | 0.4 | n |  | TRUE
29 | bus_LV_681-2_0_2_node_52 | 0.4 | n |  | TRUE
30 | bus_LV_681-2_0_2_node_42 | 0.4 | n |  | TRUE
31 | bus_LV_681-2_0_2_node_16 | 0.4 | n |  | TRUE
32 | bus_LV_681-2_0_2_node_18 | 0.4 | n |  | TRUE
33 | bus_LV_681-2_0_2_node_21 | 0.4 | n |  | TRUE
34 | bus_LV_681-2_0_2_node_37 | 0.4 | n |  | TRUE
35 | bus_LV_681-2_0_2_node_23 | 0.4 | n |  | TRUE
36 | bus_LV_681-2_0_2_node_24 | 0.4 | n |  | TRUE
37 | bus_LV_681-2_0_2_node_25 | 0.4 | n |  | TRUE
38 | bus_LV_681-2_0_2_node_26 | 0.4 | n |  | TRUE
39 | bus_LV_681-2_0_2_node_27 | 0.4 | n |  | TRUE
40 | bus_LV_681-2_0_2_node_35 | 0.4 | n |  | TRUE
41 | bus_LV_681-2_0_2_node_47 | 0.4 | n |  | TRUE
42 | bus_LV_681-2_0_2_node_34 | 0.4 | n |  | TRUE
43 | bus_LV_681-2_0_2_node_48 | 0.4 | n |  | TRUE
44 | bus_LV_681-2_0_2_node_46 | 0.4 | n |  | TRUE
45 | bus_LV_681-2_0_2_node_31 | 0.4 | n |  | TRUE
46 | bus_LV_681-2_0_2_node_33 | 0.4 | n |  | TRUE
47 | bus_LV_681-2_0_2_node_36 | 0.4 | n |  | TRUE
48 | bus_LV_681-2_0_2_node_38 | 0.4 | n |  | TRUE
49 | bus_LV_681-2_0_2_node_40 | 0.4 | n |  | TRUE
50 | bus_LV_681-2_0_2_node_49 | 0.4 | n |  | TRUE
51 | bus_LV_681-2_0_2_node_50 | 0.4 | n |  | TRUE
52 | bus_LV_681-2_0_2_node_57 | 0.4 | n |  | TRUE
53 | bus_LV_681-2_0_2_node_51 | 0.4 | n |  | TRUE
54 | bus_LV_681-2_0_2_node_54 | 0.4 | n |  | TRUE
55 | bus_LV_681-2_0_2_node_56 | 0.4 | n |  | TRUE
56 | bus_LV_681-2_0_2_node_53 | 0.4 | n |  | TRUE
57 | bus_LV_681-2_0_2_node_55 | 0.4 | n |  | TRUE
58 | bus_MV_345_0_node_5 | 20 | n |  | TRUE

## load
| name | bus | p_mw | q_mvar | const_z_percent | const_i_percent | sn_mva | scaling | in_service | type
0 | LV_681-2_0_2_load_0 | 0 | 0.0043271 | 0.0010845 | 0 | 0 |  | 1 | TRUE | wye
1 | LV_681-2_0_2_load_1 | 1 | 0.0055843 | 0.0013996 | 0 | 0 |  | 1 | TRUE | wye
2 | LV_681-2_0_2_load_2 | 2 | 0.0030444 | 0.00076299 | 0 | 0 |  | 1 | TRUE | wye
3 | LV_681-2_0_2_load_3 | 3 | 0.0010077 | 0.00025255 | 0 | 0 |  | 1 | TRUE | wye
4 | LV_681-2_0_2_load_32 | 5 | 0.0028456 | 0.00071318 | 0 | 0 |  | 1 | TRUE | wye
5 | LV_681-2_0_2_load_30 | 6 | 0.002893 | 0.00072507 | 0 | 0 |  | 1 | TRUE | wye
6 | LV_681-2_0_2_load_29 | 8 | 0.0042865 | 0.0010743 | 0 | 0 |  | 1 | TRUE | wye
7 | LV_681-2_0_2_load_17 | 9 | 0.00055005 | 0.00013785 | 0 | 0 |  | 1 | TRUE | wye
8 | LV_681-2_0_2_load_15 | 10 | 0.0011372 | 0.000285 | 0 | 0 |  | 1 | TRUE | wye
9 | LV_681-2_0_2_load_58 | 11 | 0.0027209 | 0.00068193 | 0 | 0 |  | 1 | TRUE | wye
10 | LV_681-2_0_2_load_5 | 12 | 0.0022645 | 0.00056754 | 0 | 0 |  | 1 | TRUE | wye
11 | LV_681-2_0_2_load_6 | 13 | 0.002661 | 0.00066692 | 0 | 0 |  | 1 | TRUE | wye
12 | LV_681-2_0_2_load_7 | 14 | 0.002394 | 0.0006 | 0 | 0 |  | 1 | TRUE | wye
13 | LV_681-2_0_2_load_9 | 16 | 0.0030494 | 0.00076424 | 0 | 0 |  | 1 | TRUE | wye
14 | LV_681-2_0_2_load_22 | 17 | 0.0018386 | 0.0004608 | 0 | 0 |  | 1 | TRUE | wye
15 | LV_681-2_0_2_load_19 | 18 | 0.00080358 | 0.0002014 | 0 | 0 |  | 1 | TRUE | wye
16 | LV_681-2_0_2_load_39 | 20 | 0.0025536 | 0.00063998 | 0 | 0 |  | 1 | TRUE | wye
17 | LV_681-2_0_2_load_20 | 21 | 0.0029573 | 0.00074118 | 0 | 0 |  | 1 | TRUE | wye
18 | LV_681-2_0_2_load_44 | 22 | 0.012982 | 0.0032536 | 0 | 0 |  | 1 | TRUE | wye
19 | LV_681-2_0_2_load_41 | 23 | 0.0037058 | 0.00092877 | 0 | 0 |  | 1 | TRUE | wye
20 | LV_681-2_0_2_load_10 | 24 | 0.0029303 | 0.00073441 | 0 | 0 |  | 1 | TRUE | wye
21 | LV_681-2_0_2_load_11 | 25 | 0.0019683 | 0.0004933 | 0 | 0 |  | 1 | TRUE | wye
22 | LV_681-2_0_2_load_12 | 26 | 0.0012085 | 0.00030288 | 0 | 0 |  | 1 | TRUE | wye
23 | LV_681-2_0_2_load_13 | 27 | 0.0072145 | 0.0018081 | 0 | 0 |  | 1 | TRUE | wye
24 | LV_681-2_0_2_load_14 | 28 | 0.0011667 | 0.00029239 | 0 | 0 |  | 1 | TRUE | wye
25 | LV_681-2_0_2_load_52 | 29 | 0.0023526 | 0.00058963 | 0 | 0 |  | 1 | TRUE | wye
26 | LV_681-2_0_2_load_42 | 30 | 0.0005804 | 0.00014546 | 0 | 0 |  | 1 | TRUE | wye
27 | LV_681-2_0_2_load_16 | 31 | 0.0010514 | 0.0002635 | 0 | 0 |  | 1 | TRUE | wye
28 | LV_681-2_0_2_load_18 | 32 | 0.0012992 | 0.0003256 | 0 | 0 |  | 1 | TRUE | wye
29 | LV_681-2_0_2_load_21 | 33 | 0.0042618 | 0.0010681 | 0 | 0 |  | 1 | TRUE | wye
30 | LV_681-2_0_2_load_37 | 34 | 0.0025179 | 0.00063105 | 0 | 0 |  | 1 | TRUE | wye
31 | LV_681-2_0_2_load_23 | 35 | 0.0072625 | 0.0018201 | 0 | 0 |  | 1 | TRUE | wye
32 | LV_681-2_0_2_load_25 | 37 | 0.0039585 | 0.00099208 | 0 | 0 |  | 1 | TRUE | wye
33 | LV_681-2_0_2_load_26 | 38 | 0.006944 | 0.0017403 | 0 | 0 |  | 1 | TRUE | wye
34 | LV_681-2_0_2_load_27 | 39 | 0.002007 | 0.00050301 | 0 | 0 |  | 1 | TRUE | wye
35 | LV_681-2_0_2_load_34 | 42 | 0.004143 | 0.0010383 | 0 | 0 |  | 1 | TRUE | wye
36 | LV_681-2_0_2_load_48 | 43 | 0.0030602 | 0.00076697 | 0 | 0 |  | 1 | TRUE | wye
37 | LV_681-2_0_2_load_46 | 44 | 0.0027836 | 0.00069764 | 0 | 0 |  | 1 | TRUE | wye
38 | LV_681-2_0_2_load_33 | 46 | 0.0020086 | 0.00050341 | 0 | 0 |  | 1 | TRUE | wye
39 | LV_681-2_0_2_load_36 | 47 | 0.0040079 | 0.0010045 | 0 | 0 |  | 1 | TRUE | wye
40 | LV_681-2_0_2_load_38 | 48 | 0.0059211 | 0.001484 | 0 | 0 |  | 1 | TRUE | wye
41 | LV_681-2_0_2_load_49 | 50 | 0.0062365 | 0.001563 | 0 | 0 |  | 1 | TRUE | wye
42 | LV_681-2_0_2_load_50 | 51 | 0.0020783 | 0.00052088 | 0 | 0 |  | 1 | TRUE | wye
43 | LV_681-2_0_2_load_57 | 52 | 0.001599 | 0.00040075 | 0 | 0 |  | 1 | TRUE | wye
44 | LV_681-2_0_2_load_51 | 53 | 0.0015056 | 0.00037734 | 0 | 0 |  | 1 | TRUE | wye
45 | LV_681-2_0_2_load_56 | 55 | 0.0015972 | 0.0004003 | 0 | 0 |  | 1 | TRUE | wye
46 | LV_681-2_0_2_load_53 | 56 | 0.002539 | 0.00063633 | 0 | 0 |  | 1 | TRUE | wye
47 | LV_681-2_0_2_load_55 | 57 | 0.0018143 | 0.00045471 | 0 | 0 |  | 1 | TRUE | wye

## ext_grid
| name | bus | vm_pu | va_degree | slack_weight | in_service
0 |  | 47 | 1 | 0 | 1 | TRUE

## line
| name | std_type | from_bus | to_bus | length_km | r_ohm_per_km | x_ohm_per_km | c_nf_per_km | g_us_per_km | max_i_ka | df | parallel | type | in_service
0 | LV_681-2_0_2_line_0 | NAYY 4x150 SE | 0 | 1 | 0.0021896 | 0.208 | 0.08 | 261 | 0 | 0.27 | 1 | 1 | cs | TRUE
1 | LV_681-2_0_2_line_1 | NAYY 4x150 SE | 0 | 2 | 0.043769 | 0.208 | 0.08 | 261 | 0 | 0.27 | 1 | 1 | cs | TRUE
2 | LV_681-2_0_2_line_2 | NAYY 4x150 SE | 1 | 3 | 0.0052923 | 0.208 | 0.08 | 261 | 0 | 0.27 | 1 | 1 | cs | TRUE
3 | LV_681-2_0_2_line_3 | NAYY 4x150 SE | 2 | 4 | 0.04032 | 0.208 | 0.08 | 261 | 0 | 0.27 | 1 | 1 | cs | TRUE
4 | LV_681-2_0_2_line_4 | NAYY 4x150 SE | 3 | 5 | 0.087949 | 0.208 | 0.08 | 261 | 0 | 0.27 | 1 | 1 | cs | TRUE
5 | LV_681-2_0_2_line_5 | NAYY 4x150 SE | 4 | 7 | 0.005605 | 0.208 | 0.08 | 261 | 0 | 0.27 | 1 | 1 | cs | TRUE
6 | LV_681-2_0_2_line_6 | NAYY 4x150 SE | 4 | 8 | 0.065547 | 0.208 | 0.08 | 261 | 0 | 0.27 | 1 | 1 | cs | TRUE
7 | LV_681-2_0_2_line_7 | NAYY 4x150 SE | 5 | 6 | 0.016546 | 0.208 | 0.08 | 261 | 0 | 0.27 | 1 | 1 | cs | TRUE
8 | LV_681-2_0_2_line_8 | NAYY 4x150 SE | 6 | 45 | 0.016195 | 0.208 | 0.08 | 261 | 0 | 0.27 | 1 | 1 | cs | TRUE
9 | LV_681-2_0_2_line_9 | NAYY 4x150 SE | 7 | 11 | 0.023999 | 0.208 | 0.08 | 261 | 0 | 0.27 | 1 | 1 | cs | TRUE
10 | LV_681-2_0_2_line_10 | NAYY 4x150 SE | 9 | 10 | 0.0026973 | 0.208 | 0.08 | 261 | 0 | 0.27 | 1 | 1 | cs | TRUE
11 | LV_681-2_0_2_line_11 | NAYY 4x150 SE | 10 | 31 | 0.0087458 | 0.208 | 0.08 | 261 | 0 | 0.27 | 1 | 1 | cs | TRUE
12 | LV_681-2_0_2_line_12 | NAYY 4x150 SE | 12 | 13 | 0.015199 | 0.208 | 0.08 | 261 | 0 | 0.27 | 1 | 1 | cs | TRUE
13 | LV_681-2_0_2_line_13 | NAYY 4x150 SE | 12 | 14 | 0.0042248 | 0.208 | 0.08 | 261 | 0 | 0.27 | 1 | 1 | cs | TRUE
14 | LV_681-2_0_2_line_14 | NAYY 4x150 SE | 13 | 15 | 0.012286 | 0.208 | 0.08 | 261 | 0 | 0.27 | 1 | 1 | cs | TRUE
15 | LV_681-2_0_2_line_15 | NAYY 4x150 SE | 14 | 16 | 0.013018 | 0.208 | 0.08 | 261 | 0 | 0.27 | 1 | 1 | cs | TRUE
16 | LV_681-2_0_2_line_16 | NAYY 4x150 SE | 15 | 17 | 0.0099535 | 0.208 | 0.08 | 261 | 0 | 0.27 | 1 | 1 | cs | TRUE
17 | LV_681-2_0_2_line_17 | NAYY 4x150 SE | 15 | 18 | 0.012737 | 0.208 | 0.08 | 261 | 0 | 0.27 | 1 | 1 | cs | TRUE
18 | LV_681-2_0_2_line_18 | NAYY 4x150 SE | 16 | 19 | 0.012247 | 0.208 | 0.08 | 261 | 0 | 0.27 | 1 | 1 | cs | TRUE
19 | LV_681-2_0_2_line_19 | NAYY 4x150 SE | 17 | 20 | 0.025433 | 0.208 | 0.08 | 261 | 0 | 0.27 | 1 | 1 | cs | TRUE
20 | LV_681-2_0_2_line_20 | NAYY 4x150 SE | 18 | 21 | 0.0076997 | 0.208 | 0.08 | 261 | 0 | 0.27 | 1 | 1 | cs | TRUE
21 | LV_681-2_0_2_line_21 | NAYY 4x150 SE | 19 | 22 | 0.044536 | 0.208 | 0.08 | 261 | 0 | 0.27 | 1 | 1 | cs | TRUE
22 | LV_681-2_0_2_line_22 | NAYY 4x150 SE | 19 | 23 | 0.019046 | 0.208 | 0.08 | 261 | 0 | 0.27 | 1 | 1 | cs | TRUE
23 | LV_681-2_0_2_line_23 | NAYY 4x150 SE | 20 | 34 | 0.0077594 | 0.208 | 0.08 | 261 | 0 | 0.27 | 1 | 1 | cs | TRUE
24 | LV_681-2_0_2_line_24 | NAYY 4x150 SE | 21 | 33 | 0.0059748 | 0.208 | 0.08 | 261 | 0 | 0.27 | 1 | 1 | cs | TRUE
25 | LV_681-2_0_2_line_25 | NAYY 4x150 SE | 23 | 30 | 0.0047427 | 0.208 | 0.08 | 261 | 0 | 0.27 | 1 | 1 | cs | TRUE
26 | LV_681-2_0_2_line_26 | NAYY 4x150 SE | 24 | 25 | 0.013998 | 0.208 | 0.08 | 261 | 0 | 0.27 | 1 | 1 | cs | TRUE
27 | LV_681-2_0_2_line_27 | NAYY 4x150 SE | 24 | 26 | 0.011747 | 0.208 | 0.08 | 261 | 0 | 0.27 | 1 | 1 | cs | TRUE
28 | LV_681-2_0_2_line_28 | NAYY 4x150 SE | 25 | 27 | 0.021016 | 0.208 | 0.08 | 261 | 0 | 0.27 | 1 | 1 | cs | TRUE
29 | LV_681-2_0_2_line_29 | NAYY 4x150 SE | 26 | 28 | 0.0071519 | 0.208 | 0.08 | 261 | 0 | 0.27 | 1 | 1 | cs | TRUE
30 | LV_681-2_0_2_line_30 | NAYY 4x150 SE | 27 | 29 | 0.016564 | 0.208 | 0.08 | 261 | 0 | 0.27 | 1 | 1 | cs | TRUE
31 | LV_681-2_0_2_line_31 | NAYY 4x150 SE | 28 | 30 | 0.0027455 | 0.208 | 0.08 | 261 | 0 | 0.27 | 1 | 1 | cs | TRUE
32 | LV_681-2_0_2_line_32 | NAYY 4x150 SE | 31 | 32 | 0.0046118 | 0.208 | 0.08 | 261 | 0 | 0.27 | 1 | 1 | cs | TRUE
33 | LV_681-2_0_2_line_33 | NAYY 4x150 SE | 32 | 33 | 0.0063793 | 0.208 | 0.08 | 261 | 0 | 0.27 | 1 | 1 | cs | TRUE
34 | LV_681-2_0_2_line_34 | NAYY 4x150 SE | 34 | 47 | 0.024564 | 0.208 | 0.08 | 261 | 0 | 0.27 | 1 | 1 | cs | TRUE
35 | LV_681-2_0_2_line_35 | NAYY 4x150 SE | 35 | 36 | 0.025774 | 0.208 | 0.08 | 261 | 0 | 0.27 | 1 | 1 | cs | TRUE
36 | LV_681-2_0_2_line_36 | NAYY 4x150 SE | 35 | 37 | 0.010747 | 0.208 | 0.08 | 261 | 0 | 0.27 | 1 | 1 | cs | TRUE
37 | LV_681-2_0_2_line_37 | NAYY 4x150 SE | 36 | 38 | 0.018126 | 0.208 | 0.08 | 261 | 0 | 0.27 | 1 | 1 | cs | TRUE
38 | LV_681-2_0_2_line_38 | NAYY 4x150 SE | 36 | 39 | 0.00016256 | 0.208 | 0.08 | 261 | 0 | 0.27 | 1 | 1 | cs | TRUE
39 | LV_681-2_0_2_line_39 | NAYY 4x150 SE | 38 | 40 | 0.014648 | 0.208 | 0.08 | 261 | 0 | 0.27 | 1 | 1 | cs | TRUE
40 | LV_681-2_0_2_line_40 | NAYY 4x150 SE | 39 | 41 | 0.032867 | 0.208 | 0.08 | 261 | 0 | 0.27 | 1 | 1 | cs | TRUE
41 | LV_681-2_0_2_line_41 | NAYY 4x150 SE | 40 | 42 | 0.015244 | 0.208 | 0.08 | 261 | 0 | 0.27 | 1 | 1 | cs | TRUE
42 | LV_681-2_0_2_line_42 | NAYY 4x150 SE | 41 | 43 | 0.016794 | 0.208 | 0.08 | 261 | 0 | 0.27 | 1 | 1 | cs | TRUE
43 | LV_681-2_0_2_line_43 | NAYY 4x150 SE | 41 | 44 | 0.029331 | 0.208 | 0.08 | 261 | 0 | 0.27 | 1 | 1 | cs | TRUE
44 | LV_681-2_0_2_line_44 | NAYY 4x150 SE | 42 | 46 | 0.028031 | 0.208 | 0.08 | 261 | 0 | 0.27 | 1 | 1 | cs | TRUE
45 | LV_681-2_0_2_line_45 | NAYY 4x150 SE | 43 | 52 | 0.026462 | 0.208 | 0.08 | 261 | 0 | 0.27 | 1 | 1 | cs | TRUE
46 | LV_681-2_0_2_line_46 | NAYY 4x150 SE | 44 | 49 | 0.051844 | 0.208 | 0.08 | 261 | 0 | 0.27 | 1 | 1 | cs | TRUE
47 | LV_681-2_0_2_line_47 | NAYY 4x150 SE | 45 | 46 | 0.047823 | 0.208 | 0.08 | 261 | 0 | 0.27 | 1 | 1 | cs | TRUE
48 | LV_681-2_0_2_line_48 | NAYY 4x150 SE | 47 | 48 | 0.025274 | 0.208 | 0.08 | 261 | 0 | 0.27 | 1 | 1 | cs | TRUE
49 | LV_681-2_0_2_line_49 | NAYY 4x150 SE | 48 | 49 | 0.012991 | 0.208 | 0.08 | 261 | 0 | 0.27 | 1 | 1 | cs | TRUE
50 | LV_681-2_0_2_line_50 | NAYY 4x150 SE | 49 | 50 | 0.028033 | 0.208 | 0.08 | 261 | 0 | 0.27 | 1 | 1 | cs | TRUE
51 | LV_681-2_0_2_line_51 | NAYY 4x150 SE | 50 | 51 | 0.05318 | 0.208 | 0.08 | 261 | 0 | 0.27 | 1 | 1 | cs | TRUE
52 | LV_681-2_0_2_line_52 | NAYY 4x150 SE | 51 | 53 | 0.033606 | 0.208 | 0.08 | 261 | 0 | 0.27 | 1 | 1 | cs | TRUE
53 | LV_681-2_0_2_line_53 | NAYY 4x150 SE | 53 | 54 | 0.022718 | 0.208 | 0.08 | 261 | 0 | 0.27 | 1 | 1 | cs | TRUE
54 | LV_681-2_0_2_line_54 | NAYY 4x150 SE | 54 | 55 | 0.013992 | 0.208 | 0.08 | 261 | 0 | 0.27 | 1 | 1 | cs | TRUE
55 | LV_681-2_0_2_line_55 | NAYY 4x150 SE | 54 | 56 | 0.033055 | 0.208 | 0.08 | 261 | 0 | 0.27 | 1 | 1 | cs | TRUE
56 | LV_681-2_0_2_line_56 | NAYY 4x150 SE | 56 | 57 | 0.0066313 | 0.208 | 0.08 | 261 | 0 | 0.27 | 1 | 1 | cs | TRUE

## trafo
| name | std_type | hv_bus | lv_bus | sn_mva | vn_hv_kv | vn_lv_kv | vk_percent | vkr_percent | pfe_kw | i0_percent | shift_degree | tap_side | tap_neutral | tap_min | tap_max | tap_step_percent | tap_step_degree | tap_pos | tap_phase_shifter | parallel | df | in_service
0 | LV_681-2_0_2_trafo_36 | 0.25 MVA 20/0.4 kV | 58 | 47 | 0.25 | 20 | 0.4 | 6 | 1.44 | 0.8 | 0.32 | 150 | hv | 0 | -2 | 2 | 2.5 | 0 | 0 | FALSE | 1 | 1 | TRUE

## line_geodata
| x0 | y0 | x1 | y1 | x2 | y2 | x3 | y3 | x4 | y4
0 | 2597640.0245 | 1237009.1625 | 2597639.4787 | 1237007.042
1 | 2597640.0245 | 1237009.1625 | 2597643.5621 | 1237022.9052 | 2597646.8024 | 1237028.7185 | 2597656.7412 | 1237041.9559 | 2597662.1171 | 1237045.3724
2 | 2597638.1593 | 1237001.9168 | 2597639.4787 | 1237007.042
3 | 2597701.4949 | 1237053.5783 | 2597663.3323 | 1237046.1446 | 2597662.1171 | 1237045.3724
4 | 2597578.9176 | 1236936.9127 | 2597638.1593 | 1237001.9168
5 | 2597701.4949 | 1237053.5783 | 2597699.3257 | 1237058.749
6 | 2597700.017 | 1236990.2735 | 2597708.1268 | 1237027.2929 | 2597708.6746 | 1237035.0418 | 2597705.4327 | 1237044.1932 | 2597701.4949 | 1237053.5783
7 | 2597578.9176 | 1236936.9127 | 2597567.803 | 1236934.7272 | 2597562.7014 | 1236933.628
8 | 2597546.7466 | 1236930.8782 | 2597558.7387 | 1236932.7743 | 2597562.7014 | 1236933.628
9 | 2597699.3257 | 1237058.749 | 2597687.8119 | 1237060.4546 | 2597681.715 | 1237062.1581 | 2597676.0494 | 1237064.4062
10 | 2597569.1343 | 1237132.1998 | 2597566.5271 | 1237132.8911
11 | 2597566.5271 | 1237132.8911 | 2597558.0734 | 1237135.1326
12 | 2597497.7226 | 1237155.3053 | 2597504.2023 | 1237149.9304 | 2597510.2811 | 1237146.9269
13 | 2597497.7226 | 1237155.3053 | 2597494.4709 | 1237158.0025
14 | 2597521.2961 | 1237141.4846 | 2597510.2811 | 1237146.9269
15 | 2597485.5065 | 1237167.3042 | 2597488.9412 | 1237162.5893 | 2597494.4709 | 1237158.0025
16 | 2597521.2961 | 1237141.4846 | 2597523.9083 | 1237131.88
17 | 2597521.2961 | 1237141.4846 | 2597533.9825 | 1237140.3451
18 | 2597478.2958 | 1237177.2028 | 2597485.5065 | 1237167.3042
19 | 2597522.8383 | 1237106.8794 | 2597525.439 | 1237117.3347 | 2597524.4836 | 1237129.7649 | 2597523.9083 | 1237131.88
20 | 2597541.5538 | 1237138.9451 | 2597533.9825 | 1237140.3451
21 | 2597478.2958 | 1237177.2028 | 2597473.1474 | 1237185.0766 | 2597471.4267 | 1237194.661 | 2597475.2409 | 1237214.9495 | 2597476.3937 | 1237219.554
22 | 2597478.2958 | 1237177.2028 | 2597460.0749 | 1237171.6565
23 | 2597522.8383 | 1237106.8794 | 2597520.9981 | 1237099.4812 | 2597520.922 | 1237099.3688
24 | 2597541.5538 | 1237138.9451 | 2597547.429 | 1237137.8588
25 | 2597460.0749 | 1237171.6565 | 2597455.5377 | 1237170.2754
26 | 2597434.1498 | 1237167.2786 | 2597420.1964 | 1237166.1665
27 | 2597434.1498 | 1237167.2786 | 2597441.9713 | 1237167.902 | 2597445.8322 | 1237168.4575
28 | 2597420.1964 | 1237166.1665 | 2597399.2463 | 1237164.4968
29 | 2597452.9112 | 1237169.4759 | 2597452.9112 | 1237169.4759 | 2597445.8322 | 1237168.4575
30 | 2597399.2463 | 1237164.4968 | 2597386.9022 | 1237163.5129 | 2597382.8501 | 1237162.4831
31 | 2597455.5377 | 1237170.2754 | 2597452.9112 | 1237169.4759
32 | 2597553.6156 | 1237136.3146 | 2597558.0734 | 1237135.1326
33 | 2597547.429 | 1237137.8588 | 2597548.6276 | 1237137.6372 | 2597553.6156 | 1237136.3146
34 | 2597502.7722 | 1237083.2142 | 2597504.6806 | 1237084.0232 | 2597513.5731 | 1237091.5573 | 2597518.2047 | 1237095.3577 | 2597520.922 | 1237099.3688
35 | 2597445.1113 | 1236964.1538 | 2597468.8055 | 1236974.2963
36 | 2597478.6855 | 1236978.5256 | 2597468.8055 | 1236974.2963
37 | 2597445.1113 | 1236964.1538 | 2597451.0061 | 1236947.0134
38 | 2597445.1113 | 1236964.1538 | 2597445.0585 | 1236964.3075
39 | 2597455.9238 | 1236933.219 | 2597454.7903 | 1236936.0101 | 2597451.0061 | 1236947.0134
40 | 2597440.8437 | 1236996.6978 | 2597442.5499 | 1236971.615 | 2597445.0585 | 1236964.3075
41 | 2597455.9238 | 1236933.219 | 2597463.8078 | 1236934.9054 | 2597470.9812 | 1236934.5571
42 | 2597440.8437 | 1236996.6978 | 2597425.6384 | 1236989.5672
43 | 2597440.8437 | 1236996.6978 | 2597441.2363 | 1237011.8624 | 2597443.9571 | 1237025.7599
44 | 2597470.9812 | 1236934.5571 | 2597498.9795 | 1236933.1976
45 | 2597401.6803 | 1236978.332 | 2597425.6384 | 1236989.5672
46 | 2597467.0907 | 1237071.3874 | 2597461.3765 | 1237065.9867 | 2597445.0124 | 1237031.1503 | 2597443.9571 | 1237025.7599
47 | 2597546.7466 | 1236930.8782 | 2597498.9795 | 1236933.1976
48 | 2597502.7722 | 1237083.2142 | 2597492.8917 | 1237079.0253 | 2597487.8528 | 1237078.0491 | 2597478.6145 | 1237076.2594
49 | 2597467.0907 | 1237071.3874 | 2597470.6176 | 1237074.7102 | 2597478.6145 | 1237076.2594
50 | 2597467.0907 | 1237071.3874 | 2597463.6954 | 1237074.9689 | 2597450.8272 | 1237075.8418 | 2597440.6276 | 1237075.9216
51 | 2597440.6276 | 1237075.9216 | 2597428.2222 | 1237076.0186 | 2597417.4396 | 1237071.5206 | 2597403.8703 | 1237061.1204 | 2597394.5937 | 1237053.5171
52 | 2597394.5937 | 1237053.5171 | 2597381.2567 | 1237042.5859 | 2597365.7496 | 1237037.3656
53 | 2597344.2185 | 1237030.1174 | 2597365.7496 | 1237037.3656
54 | 2597344.2185 | 1237030.1174 | 2597330.4183 | 1237027.8062
55 | 2597344.2185 | 1237030.1174 | 2597345.6844 | 1237026.0921 | 2597358.7562 | 1237000.4616
56 | 2597361.7691 | 1236994.5543 | 2597358.7562 | 1237000.4616

## bus_geodata
| x | y | coords
0 | 2597640.0245 | 1237009.1625
1 | 2597639.4787 | 1237007.042
2 | 2597662.1171 | 1237045.3724
3 | 2597638.1593 | 1237001.9168
4 | 2597701.4949 | 1237053.5783
5 | 2597578.9176 | 1236936.9127
6 | 2597562.7014 | 1236933.628
7 | 2597699.3257 | 1237058.749
8 | 2597700.017 | 1236990.2735
9 | 2597569.1343 | 1237132.1998
10 | 2597566.5271 | 1237132.8911
11 | 2597676.0494 | 1237064.4062
12 | 2597497.7226 | 1237155.3053
13 | 2597510.2811 | 1237146.9269
14 | 2597494.4709 | 1237158.0025
15 | 2597521.2961 | 1237141.4846
16 | 2597485.5065 | 1237167.3042
17 | 2597523.9083 | 1237131.88
18 | 2597533.9825 | 1237140.3451
19 | 2597478.2958 | 1237177.2028
20 | 2597522.8383 | 1237106.8794
21 | 2597541.5538 | 1237138.9451
22 | 2597476.3937 | 1237219.554
23 | 2597460.0749 | 1237171.6565
24 | 2597434.1498 | 1237167.2786
25 | 2597420.1964 | 1237166.1665
26 | 2597445.8322 | 1237168.4575
27 | 2597399.2463 | 1237164.4968
28 | 2597452.9112 | 1237169.4759
29 | 2597382.8501 | 1237162.4831
30 | 2597455.5377 | 1237170.2754
31 | 2597558.0734 | 1237135.1326
32 | 2597553.6156 | 1237136.3146
33 | 2597547.429 | 1237137.8588
34 | 2597520.922 | 1237099.3688
35 | 2597468.8055 | 1236974.2963
36 | 2597445.1113 | 1236964.1538
37 | 2597478.6855 | 1236978.5256
38 | 2597451.0061 | 1236947.0134
39 | 2597445.0585 | 1236964.3075
40 | 2597455.9238 | 1236933.219
41 | 2597440.8437 | 1236996.6978
42 | 2597470.9812 | 1236934.5571
43 | 2597425.6384 | 1236989.5672
44 | 2597443.9571 | 1237025.7599
45 | 2597546.7466 | 1236930.8782
46 | 2597498.9795 | 1236933.1976
47 | 2597502.7722 | 1237083.2142
48 | 2597478.6145 | 1237076.2594
49 | 2597467.0907 | 1237071.3874
50 | 2597440.6276 | 1237075.9216
51 | 2597394.5937 | 1237053.5171
52 | 2597401.6803 | 1236978.332
53 | 2597365.7496 | 1237037.3656
54 | 2597344.2185 | 1237030.1174
55 | 2597330.4183 | 1237027.8062
56 | 2597358.7562 | 1237000.4616
57 | 2597361.7691 | 1236994.5543
58 | 2597467.0907 | 1237071.3874

## line_std_types
| c_nf_per_km | r_ohm_per_km | x_ohm_per_km | max_i_ka | type | q_mm2 | alpha | voltage_rating
NAYY 4x50 SE | 210 | 0.642 | 0.083 | 0.142 | cs | 50 | 0.00403 | LV
NAYY 4x120 SE | 264 | 0.225 | 0.08 | 0.242 | cs | 120 | 0.00403 | LV
NAYY 4x150 SE | 261 | 0.208 | 0.08 | 0.27 | cs | 150 | 0.00403 | LV
NA2XS2Y 1x95 RM/25 12/20 kV | 216 | 0.313 | 0.132 | 0.252 | cs | 95 | 0.00403 | MV
NA2XS2Y 1x185 RM/25 12/20 kV | 273 | 0.161 | 0.117 | 0.362 | cs | 185 | 0.00403 | MV
NA2XS2Y 1x240 RM/25 12/20 kV | 304 | 0.122 | 0.112 | 0.421 | cs | 240 | 0.00403 | MV
NA2XS2Y 1x95 RM/25 6/10 kV | 315 | 0.313 | 0.123 | 0.249 | cs | 95 | 0.00403 | MV
NA2XS2Y 1x185 RM/25 6/10 kV | 406 | 0.161 | 0.11 | 0.358 | cs | 185 | 0.00403 | MV
NA2XS2Y 1x240 RM/25 6/10 kV | 456 | 0.122 | 0.105 | 0.416 | cs | 240 | 0.00403 | MV
NA2XS2Y 1x150 RM/25 12/20 kV | 250 | 0.206 | 0.116 | 0.319 | cs | 150 | 0.00403 | MV
NA2XS2Y 1x120 RM/25 12/20 kV | 230 | 0.253 | 0.119 | 0.283 | cs | 120 | 0.00403 | MV
NA2XS2Y 1x70 RM/25 12/20 kV | 190 | 0.443 | 0.132 | 0.22 | cs | 70 | 0.00403 | MV
NA2XS2Y 1x150 RM/25 6/10 kV | 360 | 0.206 | 0.11 | 0.315 | cs | 150 | 0.00403 | MV
NA2XS2Y 1x120 RM/25 6/10 kV | 340 | 0.253 | 0.113 | 0.28 | cs | 120 | 0.00403 | MV
NA2XS2Y 1x70 RM/25 6/10 kV | 280 | 0.443 | 0.123 | 0.217 | cs | 70 | 0.00403 | MV
N2XS(FL)2Y 1x120 RM/35 64/110 kV | 112 | 0.153 | 0.166 | 0.366 | cs | 120 | 0.00393 | HV
N2XS(FL)2Y 1x185 RM/35 64/110 kV | 125 | 0.099 | 0.156 | 0.457 | cs | 185 | 0.00393 | HV
N2XS(FL)2Y 1x240 RM/35 64/110 kV | 135 | 0.075 | 0.149 | 0.526 | cs | 240 | 0.00393 | HV
N2XS(FL)2Y 1x300 RM/35 64/110 kV | 144 | 0.06 | 0.144 | 0.588 | cs | 300 | 0.00393 | HV
15-AL1/3-ST1A 0.4 | 11 | 1.8769 | 0.35 | 0.105 | ol | 16 | 0.00403 | LV
24-AL1/4-ST1A 0.4 | 11.25 | 1.2012 | 0.335 | 0.14 | ol | 24 | 0.00403 | LV
48-AL1/8-ST1A 0.4 | 12.2 | 0.5939 | 0.3 | 0.21 | ol | 48 | 0.00403 | LV
94-AL1/15-ST1A 0.4 | 13.2 | 0.306 | 0.29 | 0.35 | ol | 94 | 0.00403 | LV
34-AL1/6-ST1A 10.0 | 9.7 | 0.8342 | 0.36 | 0.17 | ol | 34 | 0.00403 | MV
48-AL1/8-ST1A 10.0 | 10.1 | 0.5939 | 0.35 | 0.21 | ol | 48 | 0.00403 | MV
70-AL1/11-ST1A 10.0 | 10.4 | 0.4132 | 0.339 | 0.29 | ol | 70 | 0.00403 | MV
94-AL1/15-ST1A 10.0 | 10.75 | 0.306 | 0.33 | 0.35 | ol | 94 | 0.00403 | MV
122-AL1/20-ST1A 10.0 | 11.1 | 0.2376 | 0.323 | 0.41 | ol | 122 | 0.00403 | MV
149-AL1/24-ST1A 10.0 | 11.25 | 0.194 | 0.315 | 0.47 | ol | 149 | 0.00403 | MV
34-AL1/6-ST1A 20.0 | 9.15 | 0.8342 | 0.382 | 0.17 | ol | 34 | 0.00403 | MV
48-AL1/8-ST1A 20.0 | 9.5 | 0.5939 | 0.372 | 0.21 | ol | 48 | 0.00403 | MV
70-AL1/11-ST1A 20.0 | 9.7 | 0.4132 | 0.36 | 0.29 | ol | 70 | 0.00403 | MV
94-AL1/15-ST1A 20.0 | 10 | 0.306 | 0.35 | 0.35 | ol | 94 | 0.00403 | MV
122-AL1/20-ST1A 20.0 | 10.3 | 0.2376 | 0.344 | 0.41 | ol | 122 | 0.00403 | MV
149-AL1/24-ST1A 20.0 | 10.5 | 0.194 | 0.337 | 0.47 | ol | 149 | 0.00403 | MV
184-AL1/30-ST1A 20.0 | 10.75 | 0.1571 | 0.33 | 0.535 | ol | 184 | 0.00403 | MV
243-AL1/39-ST1A 20.0 | 11 | 0.1188 | 0.32 | 0.645 | ol | 243 | 0.00403 | MV
48-AL1/8-ST1A 110.0 | 8 | 0.5939 | 0.46 | 0.21 | ol | 48 | 0.00403 | HV
70-AL1/11-ST1A 110.0 | 8.4 | 0.4132 | 0.45 | 0.29 | ol | 70 | 0.00403 | HV
94-AL1/15-ST1A 110.0 | 8.65 | 0.306 | 0.44 | 0.35 | ol | 94 | 0.00403 | HV
122-AL1/20-ST1A 110.0 | 8.5 | 0.2376 | 0.43 | 0.41 | ol | 122 | 0.00403 | HV
149-AL1/24-ST1A 110.0 | 8.75 | 0.194 | 0.41 | 0.47 | ol | 149 | 0.00403 | HV
184-AL1/30-ST1A 110.0 | 8.8 | 0.1571 | 0.4 | 0.535 | ol | 184 | 0.00403 | HV
243-AL1/39-ST1A 110.0 | 9 | 0.1188 | 0.39 | 0.645 | ol | 243 | 0.00403 | HV
305-AL1/39-ST1A 110.0 | 9.2 | 0.0949 | 0.38 | 0.74 | ol | 305 | 0.00403 | HV
490-AL1/64-ST1A 110.0 | 9.75 | 0.059 | 0.37 | 0.96 | ol | 490 | 0.00403 | HV
679-AL1/86-ST1A 110.0 | 9.95 | 0.042 | 0.36 | 1.15 | ol | 679 | 0.00403 | HV
490-AL1/64-ST1A 220.0 | 10 | 0.059 | 0.285 | 0.96 | ol | 490 | 0.00403 | HV
679-AL1/86-ST1A 220.0 | 11.7 | 0.042 | 0.275 | 1.15 | ol | 679 | 0.00403 | HV
490-AL1/64-ST1A 380.0 | 11 | 0.059 | 0.253 | 0.96 | ol | 490 | 0.00403 | HV
679-AL1/86-ST1A 380.0 | 14.6 | 0.042 | 0.25 | 1.15 | ol | 679 | 0.00403 | HV

## trafo_std_types
| i0_percent | pfe_kw | vkr_percent | sn_mva | vn_lv_kv | vn_hv_kv | vk_percent | shift_degree | vector_group | tap_side | tap_neutral | tap_min | tap_max | tap_step_degree | tap_step_percent | tap_phase_shifter
160 MVA 380/110 kV | 0.06 | 60 | 0.25 | 160 | 110 | 380 | 12.2 | 0 | Yy0 | hv | 0 | -9 | 9 | 0 | 1.5 | FALSE
100 MVA 220/110 kV | 0.06 | 55 | 0.26 | 100 | 110 | 220 | 12 | 0 | Yy0 | hv | 0 | -9 | 9 | 0 | 1.5 | FALSE
63 MVA 110/20 kV | 0.04 | 22 | 0.32 | 63 | 20 | 110 | 18 | 150 | YNd5 | hv | 0 | -9 | 9 | 0 | 1.5 | FALSE
40 MVA 110/20 kV | 0.05 | 18 | 0.34 | 40 | 20 | 110 | 16.2 | 150 | YNd5 | hv | 0 | -9 | 9 | 0 | 1.5 | FALSE
25 MVA 110/20 kV | 0.07 | 14 | 0.41 | 25 | 20 | 110 | 12 | 150 | YNd5 | hv | 0 | -9 | 9 | 0 | 1.5 | FALSE
63 MVA 110/10 kV | 0.04 | 22 | 0.32 | 63 | 10 | 110 | 18 | 150 | YNd5 | hv | 0 | -9 | 9 | 0 | 1.5 | FALSE
40 MVA 110/10 kV | 0.05 | 18 | 0.34 | 40 | 10 | 110 | 16.2 | 150 | YNd5 | hv | 0 | -9 | 9 | 0 | 1.5 | FALSE
25 MVA 110/10 kV | 0.07 | 14 | 0.41 | 25 | 10 | 110 | 12 | 150 | YNd5 | hv | 0 | -9 | 9 | 0 | 1.5 | FALSE
0.25 MVA 20/0.4 kV | 0.32 | 0.8 | 1.44 | 0.25 | 0.4 | 20 | 6 | 150 | Yzn5 | hv | 0 | -2 | 2 | 0 | 2.5 | FALSE
0.4 MVA 20/0.4 kV | 0.3375 | 1.35 | 1.425 | 0.4 | 0.4 | 20 | 6 | 150 | Dyn5 | hv | 0 | -2 | 2 | 0 | 2.5 | FALSE
0.63 MVA 20/0.4 kV | 0.2619 | 1.65 | 1.206 | 0.63 | 0.4 | 20 | 6 | 150 | Dyn5 | hv | 0 | -2 | 2 | 0 | 2.5 | FALSE
0.25 MVA 10/0.4 kV | 0.24 | 0.6 | 1.2 | 0.25 | 0.4 | 10 | 4 | 150 | Dyn5 | hv | 0 | -2 | 2 | 0 | 2.5 | FALSE
0.4 MVA 10/0.4 kV | 0.2375 | 0.95 | 1.325 | 0.4 | 0.4 | 10 | 4 | 150 | Dyn5 | hv | 0 | -2 | 2 | 0 | 2.5 | FALSE
0.63 MVA 10/0.4 kV | 0.1873 | 1.18 | 1.0794 | 0.63 | 0.4 | 10 | 4 | 150 | Dyn5 | hv | 0 | -2 | 2 | 0 | 2.5 | FALSE

## trafo3w_std_types
| sn_hv_mva | sn_mv_mva | sn_lv_mva | vn_hv_kv | vn_mv_kv | vn_lv_kv | vk_hv_percent | vk_mv_percent | vk_lv_percent | vkr_hv_percent | vkr_mv_percent | vkr_lv_percent | pfe_kw | i0_percent | shift_mv_degree | shift_lv_degree | vector_group | tap_side | tap_neutral | tap_min | tap_max | tap_step_percent
63/25/38 MVA 110/20/10 kV | 63 | 25 | 38 | 110 | 20 | 10 | 10.4 | 10.4 | 10.4 | 0.28 | 0.32 | 0.35 | 35 | 0.89 | 0 | 0 | YN0yn0yn0 | hv | 0 | -10 | 10 | 1.2
63/25/38 MVA 110/10/10 kV | 63 | 25 | 38 | 110 | 10 | 10 | 10.4 | 10.4 | 10.4 | 0.28 | 0.32 | 0.35 | 35 | 0.89 | 0 | 0 | YN0yn0yn0 | hv | 0 | -10 | 10 | 1.2

## fuse_std_types
| fuse_type | i_rated_a | t_avg | t_min | t_total | x_avg | x_min | x_total
HV 100A | HV 100A | 100 | 0 | [10.0, 3.64, 0.854, 0.281, 0.1, 0.0531, 0.022, 0.01] | [10.0, 4.267, 1.21, 0.403, 0.1, 0.058, 0.022, 0.01] | 0 | [300.0, 350.0, 450.0, 550.0, 700.0, 850.0, 1200.0, 1752.0] | [600.0, 700.0, 900.0, 1150.0, 1665.0, 2000.0, 3000.0, 4313.0]
HV 10A | HV 10A | 10 | 0 | [10.0, 1675.0, 0.344, 0.156, 0.1, 0.0417, 0.0171, 0.01] | [10.0, 1.3, 0.3, 0.155, 0.1, 0.0555, 0.023, 0.01] | 0 | [30.0, 32.0, 35.0, 37.0, 39.0, 50.0, 70.0, 88.0] | [60.0, 70.0, 80.0, 87.0, 94.0, 110.0, 150.0, 216.0]
HV 125A | HV 125A | 125 | 0 | [10.0, 1.82, 0.344, 0.1, 0.0467, 0.0269, 0.01] | [10.0, 2.478, 0.426, 0.1, 0.0427, 0.0211, 0.01] | 0 | [375.0, 500.0, 700.0, 925.0, 1200.0, 1500.0, 2341.0] | [750.0, 1000.0, 1500.0, 2200.0, 3000.0, 4000.0, 5765.0]
HV 160A | HV 160A | 160 | 0 | [10.0, 4.15, 1.03, 0.198, 0.1, 0.051, 0.0172, 0.01] | [10.0, 2.3, 0.734, 0.274, 0.1, 0.046, 0.0177, 0.01] | 0 | [480.0, 550.0, 700.0, 1000.0, 1260.0, 1600.0, 2500.0, 3227.0] | [960.0, 1300.0, 1700.0, 2200.0, 2996.0, 4000.0, 6000.0, 7946.0]
HV 16A | HV 16A | 16 | 0 | [10.0, 0.352, 0.164, 0.1, 0.0649, 0.0342, 0.01] | [10.0, 2.34, 0.722, 0.181, 0.1, 0.055, 0.0296, 0.01] | 0 | [48.0, 60.0, 65.0, 71.0, 80.0, 100.0, 162.0] | [96.0, 110.0, 125.0, 150.0, 168.0, 200.0, 250.0, 398.0]
HV 200A | HV 200A | 200 | 0 | [10.0, 4.267, 1.21, 0.403, 0.1, 0.058, 0.022, 0.01] | [10.0, 3.73, 1.654, 0.328, 0.1, 0.0531, 0.019, 0.01] | 0 | [600.0, 700.0, 900.0, 1150.0, 1665.0, 2000.0, 3000.0, 4313.0] | [1200.0, 1500.0, 1800.0, 2700.0, 3960.0, 5000.0, 7500.0, 10620.0]
HV 20A | HV 20A | 20 | 0 | [10.0, 1.3, 0.3, 0.155, 0.1, 0.0555, 0.023, 0.01] | [10.0, 1.3, 0.161, 0.1, 0.0611, 0.0399, 0.0141, 0.01] | 0 | [60.0, 70.0, 80.0, 87.0, 94.0, 110.0, 150.0, 216.0] | [120.0, 150.0, 200.0, 223.0, 260.0, 300.0, 450.0, 532.0]
HV 25A | HV 25A | 25 | 0 | [10.0, 2.512, 0.833, 0.299, 0.1, 0.0372, 0.0223, 0.01] | [10.0, 3.125, 0.597, 0.198, 0.1, 0.0378, 0.022, 0.01] | 0 | [75.0, 82.0, 90.0, 100.0, 124.0, 170.0, 200.0, 289.0] | [150.0, 170.0, 210.0, 250.0, 294.0, 400.0, 500.0, 711.0]
HV 31.5A | HV 31.5A | 31.5 | 0 | [10.0, 2.34, 0.722, 0.181, 0.1, 0.055, 0.0296, 0.01] | [10.0, 2.84, 0.368, 0.164, 0.1, 0.0621, 0.0378, 0.0195, 0.01] | 0 | [95.0, 110.0, 125.0, 150.0, 165.0, 200.0, 250.0, 390.0] | [189.0, 220.0, 300.0, 350.0, 393.0, 450.0, 530.0, 700.0, 960.0]
HV 40A | HV 40A | 40 | 0 | [10.0, 1.3, 0.161, 0.1, 0.0611, 0.0399, 0.0141, 0.01] | [10.0, 2.05, 0.369, 0.198, 0.1, 0.051, 0.0298, 0.01] | 0 | [120.0, 150.0, 200.0, 223.0, 260.0, 300.0, 450.0, 532.0] | [240.0, 300.0, 400.0, 450.0, 530.0, 650.0, 800.0, 1311.0]
HV 50A | HV 50A | 50 | 0 | [10.0, 3.215, 0.597, 0.198, 0.1, 0.0378, 0.022, 0.01] | [10.0, 3.64, 0.854, 0.281, 0.1, 0.0531, 0.022, 0.01] | 0 | [150.0, 170.0, 210.0, 250.0, 294.0, 400.0, 500.0, 711.0] | [300.0, 350.0, 450.0, 550.0, 700.0, 850.0, 1200.0, 1752.0]
HV 6.3A | HV 6.3A | 6.3 | 0 | [10.0, 1.39, 0.344, 0.168, 0.1, 0.056, 0.0263, 0.01] | [10.0, 1.711, 0.516, 0.198, 0.1, 0.0634, 0.0303, 0.01] | 0 | [19.0, 19.5, 20.4, 20.8, 22.0, 25.0, 32.0, 48.0] | [38.0, 40.0, 43.0, 48.0, 53.0, 60.0, 75.0, 118.0]
HV 63A | HV 63A | 63 | 0 | [10.0, 2.84, 0.368, 0.164, 0.1, 0.0621, 0.0378, 0.0195, 0.01] | [10.0, 1.82, 0.344, 0.1, 0.0467, 0.0269, 0.01] | 0 | [189.0, 220.0, 300.0, 350.0, 393.0, 450.0, 530.0, 700.0, 961.0] | [378.0, 500.0, 700.0, 934.0, 1200.0, 1500.0, 2366.0]
HV 80A | HV 80A | 80 | 0 | [10.0, 2.05, 0.369, 0.198, 0.1, 0.051, 0.0298, 0.01] | [10.0, 4.15, 1.03, 0.198, 0.1, 0.051, 0.0172, 0.01] | 0 | [240.0, 300.0, 400.0, 450.0, 530.0, 650.0, 800.0, 1311.0] | [480.0, 550.0, 700.0, 1000.0, 1260.0, 1600.0, 2500.0, 3227.0]
Siemens NH-1-100 | Siemens NH-1-100 | 100 | [5400.0, 2000.0, 400.0, 20.0, 1.0, 0.2, 0.012, 0.004] | 0 | 0 | [150.0, 190.0, 250.0, 430.0, 900.0, 1250.0, 2700.0, 3600.0] | 0 | 0
Siemens NH-1-125 | Siemens NH-1-125 | 125 | [4800.0, 120.0, 7.0, 0.1, 0.004] | 0 | 0 | [180.0, 400.0, 740.0, 2000.0, 4250.0] | 0 | 0
Siemens NH-1-16 | Siemens NH-1-16 | 16 | [4000.0, 400.0, 2.0, 0.1, 0.04, 0.01] | 0 | 0 | [26.0, 35.0, 75.0, 150.0, 200.0, 300.0] | 0 | 0
Siemens NH-1-160 | Siemens NH-1-160 | 160 | [4800.0, 120.0, 7.0, 0.1, 0.004] | 0 | 0 | [210.0, 500.0, 900.0, 2300.0, 5000.0] | 0 | 0
Siemens NH-1-25 | Siemens NH-1-25 | 25 | [4000.0, 1000.0, 10.0, 0.2, 0.02, 0.01] | 0 | 0 | [40.0, 50.0, 100.0, 210.0, 400.0, 500.0] | 0 | 0
Siemens NH-1-50 | Siemens NH-1-50 | 50 | [4000.0, 40.0, 4.0, 1.0, 0.02, 0.01] | 0 | 0 | [86.0, 200.0, 300.0, 400.0, 1000.0, 1280.0] | 0 | 0
Siemens NH-1-63 | Siemens NH-1-63 | 63 | [4000.0, 100.0, 10.0, 2.0, 0.04, 0.01] | 0 | 0 | [100.0, 200.0, 300.0, 400.0, 1000.0, 1500.0] | 0 | 0
Siemens NH-1-80 | Siemens NH-1-80 | 80 | [4800.0, 120.0, 7.0, 0.1, 0.01] | 0 | 0 | [150.58, 250.0, 450.0, 1150.0, 2470.0] | 0 | 0
Siemens NH-2-1000 | Siemens NH-2-1000 | 1000 | [4800.0, 120.0, 7.0, 0.1, 0.004] | 0 | 0 | [1900.0, 3500.0, 8400.0, 24000.0, 52000.0] | 0 | 0
Siemens NH-2-200 | Siemens NH-2-200 | 200 | [4800.0, 120.0, 7.0, 0.1, 0.004] | 0 | 0 | [280.0, 650.0, 1200.0, 3000.0, 7000.0] | 0 | 0
Siemens NH-2-224 | Siemens NH-2-224 | 224 | [4800.0, 120.0, 7.0, 0.2, 0.04, 0.004] | 0 | 0 | [400.0, 750.0, 1453.0, 3025.0, 4315.0, 7600.0] | 0 | 0
Siemens NH-2-250 | Siemens NH-2-250 | 250 | [4800.0, 120.0, 7.0, 0.1, 0.004] | 0 | 0 | [450.0, 800.0, 1650.0, 4000.0, 8500.0] | 0 | 0
Siemens NH-2-315 | Siemens NH-2-315 | 315 | [4800.0, 120.0, 7.0, 0.1, 0.004] | 0 | 0 | [550.0, 920.0, 1900.0, 5000.0, 11000.0] | 0 | 0
Siemens NH-2-355 | Siemens NH-2-355 | 355 | [4800.0, 120.0, 6.0, 0.1, 0.004] | 0 | 0 | [650.0, 1116.27, 2350.0, 5840.0, 12790.0] | 0 | 0
Siemens NH-2-400 | Siemens NH-2-400 | 400 | [4800.0, 120.0, 7.0, 0.1, 0.004] | 0 | 0 | [720.0, 1350.0, 2800.0, 6500.0, 15000.0] | 0 | 0
Siemens NH-2-425 | Siemens NH-2-425 | 425 | [4800.0, 120.0, 7.0, 0.1, 0.004] | 0 | 0 | [850.0, 1500.0, 3050.0, 7500.0, 16500.0] | 0 | 0
Siemens NH-2-630 | Siemens NH-2-630 | 630 | [4800.0, 120.0, 7.0, 0.1, 0.004] | 0 | 0 | [1200.0, 2000.0, 4800.0, 12000.0, 26000.0] | 0 | 0

## dtypes
| element | column | dtype
0 | bus | name | object
1 | bus | vn_kv | float64
2 | bus | type | object
3 | bus | zone | object
4 | bus | in_service | bool
5 | load | name | object
6 | load | bus | uint32
7 | load | p_mw | float64
8 | load | q_mvar | float64
9 | load | const_z_percent | float64
10 | load | const_i_percent | float64
11 | load | sn_mva | float64
12 | load | scaling | float64
13 | load | in_service | bool
14 | load | type | object
15 | ext_grid | name | object
16 | ext_grid | bus | uint32
17 | ext_grid | vm_pu | float64
18 | ext_grid | va_degree | float64
19 | ext_grid | slack_weight | float64
20 | ext_grid | in_service | bool
21 | line | name | object
22 | line | std_type | object
23 | line | from_bus | uint32
24 | line | to_bus | uint32
25 | line | length_km | float64
26 | line | r_ohm_per_km | float64
27 | line | x_ohm_per_km | float64
28 | line | c_nf_per_km | float64
29 | line | g_us_per_km | float64
30 | line | max_i_ka | float64
31 | line | df | float64
32 | line | parallel | uint32
33 | line | type | object
34 | line | in_service | bool
35 | trafo | name | object
36 | trafo | std_type | object
37 | trafo | hv_bus | uint32
38 | trafo | lv_bus | uint32
39 | trafo | sn_mva | float64
40 | trafo | vn_hv_kv | float64
41 | trafo | vn_lv_kv | float64
42 | trafo | vk_percent | float64
43 | trafo | vkr_percent | float64
44 | trafo | pfe_kw | float64
45 | trafo | i0_percent | float64
46 | trafo | shift_degree | float64
47 | trafo | tap_side | object
48 | trafo | tap_neutral | int32
49 | trafo | tap_min | int32
50 | trafo | tap_max | int32
51 | trafo | tap_step_percent | float64
52 | trafo | tap_step_degree | float64
53 | trafo | tap_pos | int32
54 | trafo | tap_phase_shifter | bool
55 | trafo | parallel | uint32
56 | trafo | df | float64
57 | trafo | in_service | bool
58 | line_geodata | coords | object
59 | bus_geodata | x | float64
60 | bus_geodata | y | float64
61 | bus_geodata | coords | object

## parameters
| version | format_version | converged | OPF_converged | name | f_hz | sn_mva
0 | 2.14.6 | 2.14.0 | FALSE | FALSE |  | 50 | 1