## bus
| name | vn_kv | type | zone | in_service
0 | bus_LV_6810-1_0_2_node_0 | 0.4 | n |  | TRUE
1 | bus_LV_6810-1_0_2_node_1 | 0.4 | n |  | TRUE
2 | bus_LV_6810-1_0_2_node_2 | 0.4 | n |  | TRUE
3 | bus_LV_6810-1_0_2_node_3 | 0.4 | n |  | TRUE
4 | bus_LV_6810-1_0_2_node_4 | 0.4 | n |  | TRUE
5 | bus_LV_6810-1_0_2_node_6 | 0.4 | n |  | TRUE
6 | bus_LV_6810-1_0_2_node_7 | 0.4 | n |  | TRUE
7 | bus_LV_6810-1_0_2_node_5 | 0.4 | n |  | TRUE
8 | bus_LV_6810-1_0_2_node_11 | 0.4 | n |  | TRUE
9 | bus_LV_6810-1_0_2_node_166 | 0.4 | n |  | TRUE
10 | bus_LV_6810-1_0_2_node_184 | 0.4 | n |  | TRUE
11 | bus_LV_6810-1_0_2_node_8 | 0.4 | n |  | TRUE
12 | bus_LV_6810-1_0_2_node_9 | 0.4 | n |  | TRUE
13 | bus_LV_6810-1_0_2_node_10 | 0.4 | n |  | TRUE
14 | bus_LV_6810-1_0_2_node_168 | 0.4 | n |  | TRUE
15 | bus_LV_6810-1_0_2_node_158 | 0.4 | n |  | TRUE
16 | bus_LV_6810-1_0_2_node_160 | 0.4 | n |  | TRUE
17 | bus_LV_6810-1_0_2_node_162 | 0.4 | n |  | TRUE
18 | bus_LV_6810-1_0_2_node_161 | 0.4 | n |  | TRUE
19 | bus_LV_6810-1_0_2_node_164 | 0.4 | n |  | TRUE
20 | bus_LV_6810-1_0_2_node_170 | 0.4 | n |  | TRUE
21 | bus_LV_6810-1_0_2_node_165 | 0.4 | n |  | TRUE
22 | bus_LV_6810-1_0_2_node_167 | 0.4 | n |  | TRUE
23 | bus_LV_6810-1_0_2_node_169 | 0.4 | n |  | TRUE
24 | bus_LV_6810-1_0_2_node_171 | 0.4 | n |  | TRUE
25 | bus_LV_6810-1_0_2_node_172 | 0.4 | n |  | TRUE
26 | bus_LV_6810-1_0_2_node_173 | 0.4 | n |  | TRUE
27 | bus_LV_6810-1_0_2_node_174 | 0.4 | n |  | TRUE
28 | bus_LV_6810-1_0_2_node_175 | 0.4 | n |  | TRUE
29 | bus_LV_6810-1_0_2_node_176 | 0.4 | n |  | TRUE
30 | bus_LV_6810-1_0_2_node_177 | 0.4 | n |  | TRUE
31 | bus_LV_6810-1_0_2_node_178 | 0.4 | n |  | TRUE
32 | bus_LV_6810-1_0_2_node_179 | 0.4 | n |  | TRUE
33 | bus_LV_6810-1_0_2_node_180 | 0.4 | n |  | TRUE
34 | bus_LV_6810-1_0_2_node_181 | 0.4 | n |  | TRUE
35 | bus_LV_6810-1_0_2_node_182 | 0.4 | n |  | TRUE
36 | bus_LV_6810-1_0_2_node_183 | 0.4 | n |  | TRUE
37 | bus_LV_6810-1_0_2_node_185 | 0.4 | n |  | TRUE
38 | bus_MV_0_node_171 | 20 | n |  | TRUE

## load
| name | bus | p_mw | q_mvar | const_z_percent | const_i_percent | sn_mva | scaling | in_service | type
0 | LV_6810-1_0_2_load_0 | 0 | 0.0034102 | 0.00085467 | 0 | 0 |  | 1 | TRUE | wye
1 | LV_6810-1_0_2_load_1 | 1 | 0.00051576 | 0.00012926 | 0 | 0 |  | 1 | TRUE | wye
2 | LV_6810-1_0_2_load_3 | 3 | 0.0017724 | 0.0004442 | 0 | 0 |  | 1 | TRUE | wye
3 | LV_6810-1_0_2_load_7 | 6 | 0.0016305 | 0.00040865 | 0 | 0 |  | 1 | TRUE | wye
4 | LV_6810-1_0_2_load_5 | 7 | 0.00079401 | 0.000199 | 0 | 0 |  | 1 | TRUE | wye
5 | LV_6810-1_0_2_load_11 | 8 | 0.00065996 | 0.0001654 | 0 | 0 |  | 1 | TRUE | wye
6 | LV_6810-1_0_2_load_10 | 13 | 0.00073648 | 0.00018458 | 0 | 0 |  | 1 | TRUE | wye
7 | LV_6810-1_0_2_load_158 | 15 | 0.00089066 | 0.00022322 | 0 | 0 |  | 1 | TRUE | wye
8 | LV_6810-1_0_2_load_162 | 17 | 0.00020195 | 5.0614e-05 | 0 | 0 |  | 1 | TRUE | wye
9 | LV_6810-1_0_2_load_170 | 20 | 0.00066744 | 0.00016728 | 0 | 0 |  | 1 | TRUE | wye
10 | LV_6810-1_0_2_load_165 | 21 | 0.0037283 | 0.00093441 | 0 | 0 |  | 1 | TRUE | wye
11 | LV_6810-1_0_2_load_167 | 22 | 0.00070552 | 0.00017682 | 0 | 0 |  | 1 | TRUE | wye
12 | LV_6810-1_0_2_load_169 | 23 | 0.0009967 | 0.0002498 | 0 | 0 |  | 1 | TRUE | wye
13 | LV_6810-1_0_2_load_172 | 25 | 0.0004105 | 0.00010288 | 0 | 0 |  | 1 | TRUE | wye
14 | LV_6810-1_0_2_load_174 | 27 | 0.00025465 | 6.3822e-05 | 0 | 0 |  | 1 | TRUE | wye
15 | LV_6810-1_0_2_load_175 | 28 | 0.00063783 | 0.00015986 | 0 | 0 |  | 1 | TRUE | wye
16 | LV_6810-1_0_2_load_176 | 29 | 0.00039439 | 9.8843e-05 | 0 | 0 |  | 1 | TRUE | wye
17 | LV_6810-1_0_2_load_177 | 30 | 0.0023929 | 0.00059972 | 0 | 0 |  | 1 | TRUE | wye
18 | LV_6810-1_0_2_load_178 | 31 | 0.0011016 | 0.00027609 | 0 | 0 |  | 1 | TRUE | wye
19 | LV_6810-1_0_2_load_180 | 33 | 0.00061048 | 0.000153 | 0 | 0 |  | 1 | TRUE | wye
20 | LV_6810-1_0_2_load_182 | 35 | 0.0024446 | 0.00061268 | 0 | 0 |  | 1 | TRUE | wye
21 | LV_6810-1_0_2_load_183 | 36 | 0.0014228 | 0.00035658 | 0 | 0 |  | 1 | TRUE | wye
22 | LV_6810-1_0_2_load_185 | 37 | 0.0017888 | 0.00044832 | 0 | 0 |  | 1 | TRUE | wye

## ext_grid
| name | bus | vm_pu | va_degree | slack_weight | in_service
0 |  | 24 | 1 | 0 | 1 | TRUE

## line
| name | std_type | from_bus | to_bus | length_km | r_ohm_per_km | x_ohm_per_km | c_nf_per_km | g_us_per_km | max_i_ka | df | parallel | type | in_service
0 | LV_6810-1_0_2_line_0 | NAYY 4x150 SE | 0 | 1 | 0.094537 | 0.208 | 0.08 | 261 | 0 | 0.27 | 1 | 1 | cs | TRUE
1 | LV_6810-1_0_2_line_1 | NAYY 4x150 SE | 0 | 2 | 0.016685 | 0.208 | 0.08 | 261 | 0 | 0.27 | 1 | 1 | cs | TRUE
2 | LV_6810-1_0_2_line_2 | NAYY 4x150 SE | 2 | 3 | 0.018721 | 0.208 | 0.08 | 261 | 0 | 0.27 | 1 | 1 | cs | TRUE
3 | LV_6810-1_0_2_line_3 | NAYY 4x150 SE | 2 | 4 | 0.029322 | 0.208 | 0.08 | 261 | 0 | 0.27 | 1 | 1 | cs | TRUE
4 | LV_6810-1_0_2_line_4 | NAYY 4x150 SE | 3 | 5 | 0.022813 | 0.208 | 0.08 | 261 | 0 | 0.27 | 1 | 1 | cs | TRUE
5 | LV_6810-1_0_2_line_5 | NAYY 4x150 SE | 4 | 6 | 0.038903 | 0.208 | 0.08 | 261 | 0 | 0.27 | 1 | 1 | cs | TRUE
6 | LV_6810-1_0_2_line_6 | NAYY 4x150 SE | 5 | 10 | 0.15158 | 0.208 | 0.08 | 261 | 0 | 0.27 | 1 | 1 | cs | TRUE
7 | LV_6810-1_0_2_line_7 | NAYY 4x150 SE | 6 | 11 | 0.053527 | 0.208 | 0.08 | 261 | 0 | 0.27 | 1 | 1 | cs | TRUE
8 | LV_6810-1_0_2_line_8 | NAYY 4x150 SE | 7 | 8 | 0.31488 | 0.208 | 0.08 | 261 | 0 | 0.27 | 1 | 1 | cs | TRUE
9 | LV_6810-1_0_2_line_9 | NAYY 4x150 SE | 7 | 9 | 0.5417 | 0.208 | 0.08 | 261 | 0 | 0.27 | 1 | 1 | cs | TRUE
10 | LV_6810-1_0_2_line_10 | NAYY 4x150 SE | 8 | 14 | 0.049386 | 0.208 | 0.08 | 261 | 0 | 0.27 | 1 | 1 | cs | TRUE
11 | LV_6810-1_0_2_line_11 | NAYY 4x150 SE | 8 | 12 | 0.093134 | 0.208 | 0.08 | 261 | 0 | 0.27 | 1 | 1 | cs | TRUE
12 | LV_6810-1_0_2_line_12 | NAYY 4x150 SE | 9 | 20 | 0.20809 | 0.208 | 0.08 | 261 | 0 | 0.27 | 1 | 1 | cs | TRUE
13 | LV_6810-1_0_2_line_13 | NAYY 4x150 SE | 9 | 21 | 0.040716 | 0.208 | 0.08 | 261 | 0 | 0.27 | 1 | 1 | cs | TRUE
14 | LV_6810-1_0_2_line_14 | NAYY 4x150 SE | 10 | 37 | 0.11286 | 0.208 | 0.08 | 261 | 0 | 0.27 | 1 | 1 | cs | TRUE
15 | LV_6810-1_0_2_line_15 | NAYY 4x150 SE | 11 | 12 | 0.035053 | 0.208 | 0.08 | 261 | 0 | 0.27 | 1 | 1 | cs | TRUE
16 | LV_6810-1_0_2_line_16 | NAYY 4x150 SE | 12 | 13 | 0.072979 | 0.208 | 0.08 | 261 | 0 | 0.27 | 1 | 1 | cs | TRUE
17 | LV_6810-1_0_2_line_17 | NAYY 4x150 SE | 14 | 23 | 0.025473 | 0.208 | 0.08 | 261 | 0 | 0.27 | 1 | 1 | cs | TRUE
18 | LV_6810-1_0_2_line_18 | NAYY 4x150 SE | 15 | 16 | 0.079445 | 0.208 | 0.08 | 261 | 0 | 0.27 | 1 | 1 | cs | TRUE
19 | LV_6810-1_0_2_line_19 | NAYY 4x150 SE | 16 | 17 | 0.21086 | 0.208 | 0.08 | 261 | 0 | 0.27 | 1 | 1 | cs | TRUE
20 | LV_6810-1_0_2_line_20 | NAYY 4x150 SE | 17 | 18 | 0.016239 | 0.208 | 0.08 | 261 | 0 | 0.27 | 1 | 1 | cs | TRUE
21 | LV_6810-1_0_2_line_21 | NAYY 4x150 SE | 18 | 19 | 0.2373 | 0.208 | 0.08 | 261 | 0 | 0.27 | 1 | 1 | cs | TRUE
22 | LV_6810-1_0_2_line_22 | NAYY 4x150 SE | 19 | 20 | 0.04559 | 0.208 | 0.08 | 261 | 0 | 0.27 | 1 | 1 | cs | TRUE
23 | LV_6810-1_0_2_line_23 | NAYY 4x150 SE | 20 | 24 | 0.06896 | 0.208 | 0.08 | 261 | 0 | 0.27 | 1 | 1 | cs | TRUE
24 | LV_6810-1_0_2_line_24 | NAYY 4x150 SE | 21 | 22 | 0.016997 | 0.208 | 0.08 | 261 | 0 | 0.27 | 1 | 1 | cs | TRUE
25 | LV_6810-1_0_2_line_25 | NAYY 4x150 SE | 24 | 25 | 0.34998 | 0.208 | 0.08 | 261 | 0 | 0.27 | 1 | 1 | cs | TRUE
26 | LV_6810-1_0_2_line_26 | NAYY 4x150 SE | 25 | 26 | 0.11912 | 0.208 | 0.08 | 261 | 0 | 0.27 | 1 | 1 | cs | TRUE
27 | LV_6810-1_0_2_line_27 | NAYY 4x150 SE | 26 | 27 | 0.020704 | 0.208 | 0.08 | 261 | 0 | 0.27 | 1 | 1 | cs | TRUE
28 | LV_6810-1_0_2_line_28 | NAYY 4x150 SE | 27 | 28 | 0.008946 | 0.208 | 0.08 | 261 | 0 | 0.27 | 1 | 1 | cs | TRUE
29 | LV_6810-1_0_2_line_29 | NAYY 4x150 SE | 28 | 29 | 0.076333 | 0.208 | 0.08 | 261 | 0 | 0.27 | 1 | 1 | cs | TRUE
30 | LV_6810-1_0_2_line_30 | NAYY 4x150 SE | 29 | 30 | 0.019096 | 0.208 | 0.08 | 261 | 0 | 0.27 | 1 | 1 | cs | TRUE
31 | LV_6810-1_0_2_line_31 | NAYY 4x150 SE | 30 | 31 | 0.024864 | 0.208 | 0.08 | 261 | 0 | 0.27 | 1 | 1 | cs | TRUE
32 | LV_6810-1_0_2_line_32 | NAYY 4x150 SE | 31 | 32 | 0.057023 | 0.208 | 0.08 | 261 | 0 | 0.27 | 1 | 1 | cs | TRUE
33 | LV_6810-1_0_2_line_33 | NAYY 4x150 SE | 32 | 33 | 0.030177 | 0.208 | 0.08 | 261 | 0 | 0.27 | 1 | 1 | cs | TRUE
34 | LV_6810-1_0_2_line_34 | NAYY 4x150 SE | 33 | 34 | 0.09982 | 0.208 | 0.08 | 261 | 0 | 0.27 | 1 | 1 | cs | TRUE
35 | LV_6810-1_0_2_line_35 | NAYY 4x150 SE | 34 | 35 | 0.07055 | 0.208 | 0.08 | 261 | 0 | 0.27 | 1 | 1 | cs | TRUE
36 | LV_6810-1_0_2_line_36 | NAYY 4x150 SE | 35 | 36 | 0.026627 | 0.208 | 0.08 | 261 | 0 | 0.27 | 1 | 1 | cs | TRUE

## trafo
| name | std_type | hv_bus | lv_bus | sn_mva | vn_hv_kv | vn_lv_kv | vk_percent | vkr_percent | pfe_kw | i0_percent | shift_degree | tap_side | tap_neutral | tap_min | tap_max | tap_step_percent | tap_step_degree | tap_pos | tap_phase_shifter | parallel | df | in_service
0 | LV_6810-1_0_2_trafo_171 | 0.25 MVA 20/0.4 kV | 38 | 24 | 0.25 | 20 | 0.4 | 6 | 1.44 | 0.8 | 0.32 | 150 | hv | 0 | -2 | 2 | 2.5 | 0 | 0 | FALSE | 1 | 1 | TRUE

## line_geodata
| x0 | y0 | x1 | y1 | x2 | y2 | x3 | y3 | x4 | y4 | x5 | y5 | x6 | y6 | x7 | y7 | x8 | y8 | x9 | y9 | x10 | y10 | x11 | y11 | x12 | y12 | x13 | y13 | x14 | y14 | x15 | y15
0 | 2583414.6101 | 1248277.0424 | 2583403.2186 | 1248286.1804 | 2583354.1241 | 1248321.8417 | 2583346.0639 | 1248326.045 | 2583336.1324 | 1248328.204
1 | 2583422.6486 | 1248262.4215 | 2583414.6101 | 1248277.0424 | 2583414.6101 | 1248277.0424
2 | 2583422.6486 | 1248262.4215 | 2583427.2113 | 1248244.2637
3 | 2583451.2637 | 1248269.19 | 2583422.6486 | 1248262.4215
4 | 2583427.2113 | 1248244.2637 | 2583437.073 | 1248246.9377 | 2583449.3224 | 1248250.1276
5 | 2583451.2637 | 1248269.19 | 2583450.8146 | 1248294.83 | 2583451.7197 | 1248308.0581
6 | 2583449.3224 | 1248250.1276 | 2583453.4044 | 1248238.2418 | 2583456.0847 | 1248230.0734 | 2583457.8534 | 1248222.6192 | 2583459.49 | 1248213.8201 | 2583461.876 | 1248205.6748 | 2583473.8692 | 1248184.8389 | 2583481.4137 | 1248171.6648 | 2583489.7341 | 1248157.8215 | 2583492.5619 | 1248148.3185 | 2583492.6147 | 1248142.9149 | 2583492.0863 | 1248140.2813 | 2583491.0984 | 1248138.0605 | 2583489.2331 | 1248135.3306 | 2583480.6839 | 1248126.8157 | 2583469.5741 | 1248118.0745
7 | 2583455.3737 | 1248361.4602 | 2583451.7197 | 1248308.0581
8 | 2583418.6001 | 1248447.6696 | 2583182.6428 | 1248656.1774
9 | 2582701.2877 | 1248407.7201 | 2583182.6428 | 1248656.1774
10 | 2583463.8697 | 1248466.8266 | 2583450.8184 | 1248462.9162 | 2583434.2718 | 1248456.5919 | 2583423.8058 | 1248451.0177 | 2583418.6001 | 1248447.6696
11 | 2583435.9368 | 1248388.0875 | 2583423.0296 | 1248395.2061 | 2583400.499 | 1248409.0784 | 2583396.5844 | 1248413.2922 | 2583394.3014 | 1248417.7348 | 2583394.6176 | 1248425.4389 | 2583395.6698 | 1248429.0605 | 2583398.996 | 1248433.0982 | 2583408.9868 | 1248441.4866 | 2583418.6001 | 1248447.6696
12 | 2582693.0199 | 1248199.7983 | 2582701.2877 | 1248407.7201
13 | 2582701.2877 | 1248407.7201 | 2582691.9393 | 1248415.308 | 2582678.0645 | 1248419.1623 | 2582667.0093 | 1248418.9168 | 2582663.8702 | 1248418.2123
14 | 2583469.5741 | 1248118.0745 | 2583457.0361 | 1248117.0423 | 2583440.5808 | 1248108.6164 | 2583411.3806 | 1248098.1028 | 2583400.4468 | 1248092.9302 | 2583387.6227 | 1248086.8847 | 2583378.026 | 1248081.8974 | 2583375.0965 | 1248079.3707 | 2583372.876 | 1248076.5307 | 2583371.9421 | 1248074.7433 | 2583370.9422 | 1248073.612 | 2583368.3632 | 1248072.1962
15 | 2583455.3737 | 1248361.4602 | 2583455.3565 | 1248366.0966 | 2583452.7348 | 1248373.6088 | 2583448.0109 | 1248380.0706 | 2583435.9368 | 1248388.0875
16 | 2583435.9368 | 1248388.0875 | 2583440.5052 | 1248390.7986 | 2583446.8029 | 1248390.881 | 2583508.0734 | 1248397.0355
17 | 2583463.8697 | 1248466.8266 | 2583466.887 | 1248441.5351
18 | 2582209.2498 | 1248301.0368 | 2582188.8616 | 1248308.4475 | 2582173.2545 | 1248316.2219 | 2582160.5812 | 1248327.8344 | 2582153.2029 | 1248339.9868 | 2582149.5921 | 1248348.1317
19 | 2582209.2498 | 1248301.0368 | 2582215.2411 | 1248292.1463 | 2582220.9558 | 1248289.1605 | 2582283.9137 | 1248273.0829 | 2582370.6643 | 1248251.5758 | 2582396.7909 | 1248246.4278 | 2582409.4769 | 1248245.7424
20 | 2582423.0865 | 1248252.331 | 2582415.3033 | 1248245.4275 | 2582409.4769 | 1248245.7424
21 | 2582423.0865 | 1248252.331 | 2582440.1456 | 1248250.19 | 2582460.7841 | 1248248.0716 | 2582582.0672 | 1248206.1519 | 2582633.3757 | 1248200.4192 | 2582652.4163 | 1248196.6496
22 | 2582652.4163 | 1248196.6496 | 2582663.9982 | 1248206.3996 | 2582682.0355 | 1248205.535 | 2582693.0199 | 1248199.7983
23 | 2582742.4831 | 1248169.5902 | 2582731.7969 | 1248187.1995 | 2582725.8831 | 1248199.6804 | 2582718.3102 | 1248202.56 | 2582697.3861 | 1248197.5181 | 2582693.0199 | 1248199.7983
24 | 2582649.1274 | 1248410.7753 | 2582655.8114 | 1248416.4037 | 2582663.8702 | 1248418.2123
25 | 2582742.4831 | 1248169.5902 | 2582790.3035 | 1247822.8884
26 | 2582806.3442 | 1247708.829 | 2582806.4613 | 1247730.8429 | 2582807.5257 | 1247756.623 | 2582809.1218 | 1247780.834 | 2582806.2051 | 1247793.1949 | 2582804.2774 | 1247802.8512 | 2582793.2261 | 1247819.8832 | 2582790.3035 | 1247822.8884
27 | 2582806.3442 | 1247708.829 | 2582806.9448 | 1247688.1333
28 | 2582807.2612 | 1247679.194 | 2582807.1677 | 1247680.4528 | 2582806.9448 | 1247688.1333
29 | 2582807.2612 | 1247679.194 | 2582809.1006 | 1247654.4193 | 2582812.7736 | 1247632.0831 | 2582819.2506 | 1247603.9658
30 | 2582823.5372 | 1247585.357 | 2582819.2506 | 1247603.9658
31 | 2582830.4849 | 1247561.5117 | 2582825.7648 | 1247575.6868 | 2582823.5372 | 1247585.357
32 | 2582850.8376 | 1247508.2705 | 2582843.1723 | 1247526.4378 | 2582837.6118 | 1247541.2524 | 2582834.6663 | 1247548.9548 | 2582830.4849 | 1247561.5117
33 | 2582850.8376 | 1247508.2705 | 2582833.6513 | 1247503.8398 | 2582821.4289 | 1247501.5831
34 | 2582730.3638 | 1247527.7789 | 2582743.5921 | 1247529.3746 | 2582751.5755 | 1247529.6959 | 2582756.6493 | 1247529.2919 | 2582761.9095 | 1247528.0757 | 2582767.1586 | 1247525.6255 | 2582773.4228 | 1247521.6824 | 2582778.7761 | 1247516.1299 | 2582783.3168 | 1247511.6137 | 2582789.8119 | 1247506.5471 | 2582797.3695 | 1247503.2563 | 2582808.3602 | 1247501.5231 | 2582819.8387 | 1247501.2895 | 2582821.4289 | 1247501.5831
35 | 2582730.3638 | 1247527.7789 | 2582730.7899 | 1247539.1961 | 2582736.8802 | 1247558.3795 | 2582745.9124 | 1247573.8964 | 2582753.8305 | 1247588.0268 | 2582753.7112 | 1247592.8716
36 | 2582753.7112 | 1247592.8716 | 2582753.385 | 1247606.1175 | 2582765.957 | 1247610.6879

## bus_geodata
| x | y | coords
0 | 2583414.6101 | 1248277.0424
1 | 2583336.1324 | 1248328.204
2 | 2583422.6486 | 1248262.4215
3 | 2583427.2113 | 1248244.2637
4 | 2583451.2637 | 1248269.19
5 | 2583449.3224 | 1248250.1276
6 | 2583451.7197 | 1248308.0581
7 | 2583182.6428 | 1248656.1774
8 | 2583418.6001 | 1248447.6696
9 | 2582701.2877 | 1248407.7201
10 | 2583469.5741 | 1248118.0745
11 | 2583455.3737 | 1248361.4602
12 | 2583435.9368 | 1248388.0875
13 | 2583508.0733 | 1248397.0355
14 | 2583463.8697 | 1248466.8266
15 | 2582149.5921 | 1248348.1317
16 | 2582209.2498 | 1248301.0368
17 | 2582409.4769 | 1248245.7424
18 | 2582423.0865 | 1248252.331
19 | 2582652.4163 | 1248196.6496
20 | 2582693.0199 | 1248199.7983
21 | 2582663.8702 | 1248418.2123
22 | 2582649.1274 | 1248410.7753
23 | 2583466.887 | 1248441.5351
24 | 2582742.4831 | 1248169.5902
25 | 2582790.3035 | 1247822.8884
26 | 2582806.3442 | 1247708.829
27 | 2582806.9448 | 1247688.1333
28 | 2582807.2612 | 1247679.194
29 | 2582819.2506 | 1247603.9658
30 | 2582823.5372 | 1247585.357
31 | 2582830.4849 | 1247561.5117
32 | 2582850.8376 | 1247508.2705
33 | 2582821.4289 | 1247501.5831
34 | 2582730.3638 | 1247527.7789
35 | 2582753.7112 | 1247592.8716
36 | 2582765.957 | 1247610.6879
37 | 2583368.3632 | 1248072.1962
38 | 2582742.4831 | 1248169.5902

## line_std_types
| c_nf_per_km | r_ohm_per_km | x_ohm_per_km | max_i_ka | type | q_mm2 | alpha | voltage_rating
NAYY 4x50 SE | 210 | 0.642 | 0.083 | 0.142 | cs | 50 | 0.00403 | LV
NAYY 4x120 SE | 264 | 0.225 | 0.08 | 0.242 | cs | 120 | 0.00403 | LV
NAYY 4x150 SE | 261 | 0.208 | 0.08 | 0.27 | cs | 150 | 0.00403 | LV
NA2XS2Y 1x95 RM/25 12/20 kV | 216 | 0.313 | 0.132 | 0.252 | cs | 95 | 0.00403 | MV
NA2XS2Y 1x185 RM/25 12/20 kV | 273 | 0.161 | 0.117 | 0.362 | cs | 185 | 0.00403 | MV
NA2XS2Y 1x240 RM/25 12/20 kV | 304 | 0.122 | 0.112 | 0.421 | cs | 240 | 0.00403 | MV
NA2XS2Y 1x95 RM/25 6/10 kV | 315 | 0.313 | 0.123 | 0.249 | cs | 95 | 0.00403 | MV
NA2XS2Y 1x185 RM/25 6/10 kV | 406 | 0.161 | 0.11 | 0.358 | cs | 185 | 0.00403 | MV
NA2XS2Y 1x240 RM/25 6/10 kV | 456 | 0.122 | 0.105 | 0.416 | cs | 240 | 0.00403 | MV
NA2XS2Y 1x150 RM/25 12/20 kV | 250 | 0.206 | 0.116 | 0.319 | cs | 150 | 0.00403 | MV
NA2XS2Y 1x120 RM/25 12/20 kV | 230 | 0.253 | 0.119 | 0.283 | cs | 120 | 0.00403 | MV
NA2XS2Y 1x70 RM/25 12/20 kV | 190 | 0.443 | 0.132 | 0.22 | cs | 70 | 0.00403 | MV
NA2XS2Y 1x150 RM/25 6/10 kV | 360 | 0.206 | 0.11 | 0.315 | cs | 150 | 0.00403 | MV
NA2XS2Y 1x120 RM/25 6/10 kV | 340 | 0.253 | 0.113 | 0.28 | cs | 120 | 0.00403 | MV
NA2XS2Y 1x70 RM/25 6/10 kV | 280 | 0.443 | 0.123 | 0.217 | cs | 70 | 0.00403 | MV
N2XS(FL)2Y 1x120 RM/35 64/110 kV | 112 | 0.153 | 0.166 | 0.366 | cs | 120 | 0.00393 | HV
N2XS(FL)2Y 1x185 RM/35 64/110 kV | 125 | 0.099 | 0.156 | 0.457 | cs | 185 | 0.00393 | HV
N2XS(FL)2Y 1x240 RM/35 64/110 kV | 135 | 0.075 | 0.149 | 0.526 | cs | 240 | 0.00393 | HV
N2XS(FL)2Y 1x300 RM/35 64/110 kV | 144 | 0.06 | 0.144 | 0.588 | cs | 300 | 0.00393 | HV
15-AL1/3-ST1A 0.4 | 11 | 1.8769 | 0.35 | 0.105 | ol | 16 | 0.00403 | LV
24-AL1/4-ST1A 0.4 | 11.25 | 1.2012 | 0.335 | 0.14 | ol | 24 | 0.00403 | LV
48-AL1/8-ST1A 0.4 | 12.2 | 0.5939 | 0.3 | 0.21 | ol | 48 | 0.00403 | LV
94-AL1/15-ST1A 0.4 | 13.2 | 0.306 | 0.29 | 0.35 | ol | 94 | 0.00403 | LV
34-AL1/6-ST1A 10.0 | 9.7 | 0.8342 | 0.36 | 0.17 | ol | 34 | 0.00403 | MV
48-AL1/8-ST1A 10.0 | 10.1 | 0.5939 | 0.35 | 0.21 | ol | 48 | 0.00403 | MV
70-AL1/11-ST1A 10.0 | 10.4 | 0.4132 | 0.339 | 0.29 | ol | 70 | 0.00403 | MV
94-AL1/15-ST1A 10.0 | 10.75 | 0.306 | 0.33 | 0.35 | ol | 94 | 0.00403 | MV
122-AL1/20-ST1A 10.0 | 11.1 | 0.2376 | 0.323 | 0.41 | ol | 122 | 0.00403 | MV
149-AL1/24-ST1A 10.0 | 11.25 | 0.194 | 0.315 | 0.47 | ol | 149 | 0.00403 | MV
34-AL1/6-ST1A 20.0 | 9.15 | 0.8342 | 0.382 | 0.17 | ol | 34 | 0.00403 | MV
48-AL1/8-ST1A 20.0 | 9.5 | 0.5939 | 0.372 | 0.21 | ol | 48 | 0.00403 | MV
70-AL1/11-ST1A 20.0 | 9.7 | 0.4132 | 0.36 | 0.29 | ol | 70 | 0.00403 | MV
94-AL1/15-ST1A 20.0 | 10 | 0.306 | 0.35 | 0.35 | ol | 94 | 0.00403 | MV
122-AL1/20-ST1A 20.0 | 10.3 | 0.2376 | 0.344 | 0.41 | ol | 122 | 0.00403 | MV
149-AL1/24-ST1A 20.0 | 10.5 | 0.194 | 0.337 | 0.47 | ol | 149 | 0.00403 | MV
184-AL1/30-ST1A 20.0 | 10.75 | 0.1571 | 0.33 | 0.535 | ol | 184 | 0.00403 | MV
243-AL1/39-ST1A 20.0 | 11 | 0.1188 | 0.32 | 0.645 | ol | 243 | 0.00403 | MV
48-AL1/8-ST1A 110.0 | 8 | 0.5939 | 0.46 | 0.21 | ol | 48 | 0.00403 | HV
70-AL1/11-ST1A 110.0 | 8.4 | 0.4132 | 0.45 | 0.29 | ol | 70 | 0.00403 | HV
94-AL1/15-ST1A 110.0 | 8.65 | 0.306 | 0.44 | 0.35 | ol | 94 | 0.00403 | HV
122-AL1/20-ST1A 110.0 | 8.5 | 0.2376 | 0.43 | 0.41 | ol | 122 | 0.00403 | HV
149-AL1/24-ST1A 110.0 | 8.75 | 0.194 | 0.41 | 0.47 | ol | 149 | 0.00403 | HV
184-AL1/30-ST1A 110.0 | 8.8 | 0.1571 | 0.4 | 0.535 | ol | 184 | 0.00403 | HV
243-AL1/39-ST1A 110.0 | 9 | 0.1188 | 0.39 | 0.645 | ol | 243 | 0.00403 | HV
305-AL1/39-ST1A 110.0 | 9.2 | 0.0949 | 0.38 | 0.74 | ol | 305 | 0.00403 | HV
490-AL1/64-ST1A 110.0 | 9.75 | 0.059 | 0.37 | 0.96 | ol | 490 | 0.00403 | HV
679-AL1/86-ST1A 110.0 | 9.95 | 0.042 | 0.36 | 1.15 | ol | 679 | 0.00403 | HV
490-AL1/64-ST1A 220.0 | 10 | 0.059 | 0.285 | 0.96 | ol | 490 | 0.00403 | HV
679-AL1/86-ST1A 220.0 | 11.7 | 0.042 | 0.275 | 1.15 | ol | 679 | 0.00403 | HV
490-AL1/64-ST1A 380.0 | 11 | 0.059 | 0.253 | 0.96 | ol | 490 | 0.00403 | HV
679-AL1/86-ST1A 380.0 | 14.6 | 0.042 | 0.25 | 1.15 | ol | 679 | 0.00403 | HV

## trafo_std_types
| i0_percent | pfe_kw | vkr_percent | sn_mva | vn_lv_kv | vn_hv_kv | vk_percent | shift_degree | vector_group | tap_side | tap_neutral | tap_min | tap_max | tap_step_degree | tap_step_percent | tap_phase_shifter
160 MVA 380/110 kV | 0.06 | 60 | 0.25 | 160 | 110 | 380 | 12.2 | 0 | Yy0 | hv | 0 | -9 | 9 | 0 | 1.5 | FALSE
100 MVA 220/110 kV | 0.06 | 55 | 0.26 | 100 | 110 | 220 | 12 | 0 | Yy0 | hv | 0 | -9 | 9 | 0 | 1.5 | FALSE
63 MVA 110/20 kV | 0.04 | 22 | 0.32 | 63 | 20 | 110 | 18 | 150 | YNd5 | hv | 0 | -9 | 9 | 0 | 1.5 | FALSE
40 MVA 110/20 kV | 0.05 | 18 | 0.34 | 40 | 20 | 110 | 16.2 | 150 | YNd5 | hv | 0 | -9 | 9 | 0 | 1.5 | FALSE
25 MVA 110/20 kV | 0.07 | 14 | 0.41 | 25 | 20 | 110 | 12 | 150 | YNd5 | hv | 0 | -9 | 9 | 0 | 1.5 | FALSE
63 MVA 110/10 kV | 0.04 | 22 | 0.32 | 63 | 10 | 110 | 18 | 150 | YNd5 | hv | 0 | -9 | 9 | 0 | 1.5 | FALSE
40 MVA 110/10 kV | 0.05 | 18 | 0.34 | 40 | 10 | 110 | 16.2 | 150 | YNd5 | hv | 0 | -9 | 9 | 0 | 1.5 | FALSE
25 MVA 110/10 kV | 0.07 | 14 | 0.41 | 25 | 10 | 110 | 12 | 150 | YNd5 | hv | 0 | -9 | 9 | 0 | 1.5 | FALSE
0.25 MVA 20/0.4 kV | 0.32 | 0.8 | 1.44 | 0.25 | 0.4 | 20 | 6 | 150 | Yzn5 | hv | 0 | -2 | 2 | 0 | 2.5 | FALSE
0.4 MVA 20/0.4 kV | 0.3375 | 1.35 | 1.425 | 0.4 | 0.4 | 20 | 6 | 150 | Dyn5 | hv | 0 | -2 | 2 | 0 | 2.5 | FALSE
0.63 MVA 20/0.4 kV | 0.2619 | 1.65 | 1.206 | 0.63 | 0.4 | 20 | 6 | 150 | Dyn5 | hv | 0 | -2 | 2 | 0 | 2.5 | FALSE
0.25 MVA 10/0.4 kV | 0.24 | 0.6 | 1.2 | 0.25 | 0.4 | 10 | 4 | 150 | Dyn5 | hv | 0 | -2 | 2 | 0 | 2.5 | FALSE
0.4 MVA 10/0.4 kV | 0.2375 | 0.95 | 1.325 | 0.4 | 0.4 | 10 | 4 | 150 | Dyn5 | hv | 0 | -2 | 2 | 0 | 2.5 | FALSE
0.63 MVA 10/0.4 kV | 0.1873 | 1.18 | 1.0794 | 0.63 | 0.4 | 10 | 4 | 150 | Dyn5 | hv | 0 | -2 | 2 | 0 | 2.5 | FALSE

## trafo3w_std_types
| sn_hv_mva | sn_mv_mva | sn_lv_mva | vn_hv_kv | vn_mv_kv | vn_lv_kv | vk_hv_percent | vk_mv_percent | vk_lv_percent | vkr_hv_percent | vkr_mv_percent | vkr_lv_percent | pfe_kw | i0_percent | shift_mv_degree | shift_lv_degree | vector_group | tap_side | tap_neutral | tap_min | tap_max | tap_step_percent
63/25/38 MVA 110/20/10 kV | 63 | 25 | 38 | 110 | 20 | 10 | 10.4 | 10.4 | 10.4 | 0.28 | 0.32 | 0.35 | 35 | 0.89 | 0 | 0 | YN0yn0yn0 | hv | 0 | -10 | 10 | 1.2
63/25/38 MVA 110/10/10 kV | 63 | 25 | 38 | 110 | 10 | 10 | 10.4 | 10.4 | 10.4 | 0.28 | 0.32 | 0.35 | 35 | 0.89 | 0 | 0 | YN0yn0yn0 | hv | 0 | -10 | 10 | 1.2

## fuse_std_types
| fuse_type | i_rated_a | t_avg | t_min | t_total | x_avg | x_min | x_total
HV 100A | HV 100A | 100 | 0 | [10.0, 3.64, 0.854, 0.281, 0.1, 0.0531, 0.022, 0.01] | [10.0, 4.267, 1.21, 0.403, 0.1, 0.058, 0.022, 0.01] | 0 | [300.0, 350.0, 450.0, 550.0, 700.0, 850.0, 1200.0, 1752.0] | [600.0, 700.0, 900.0, 1150.0, 1665.0, 2000.0, 3000.0, 4313.0]
HV 10A | HV 10A | 10 | 0 | [10.0, 1675.0, 0.344, 0.156, 0.1, 0.0417, 0.0171, 0.01] | [10.0, 1.3, 0.3, 0.155, 0.1, 0.0555, 0.023, 0.01] | 0 | [30.0, 32.0, 35.0, 37.0, 39.0, 50.0, 70.0, 88.0] | [60.0, 70.0, 80.0, 87.0, 94.0, 110.0, 150.0, 216.0]
HV 125A | HV 125A | 125 | 0 | [10.0, 1.82, 0.344, 0.1, 0.0467, 0.0269, 0.01] | [10.0, 2.478, 0.426, 0.1, 0.0427, 0.0211, 0.01] | 0 | [375.0, 500.0, 700.0, 925.0, 1200.0, 1500.0, 2341.0] | [750.0, 1000.0, 1500.0, 2200.0, 3000.0, 4000.0, 5765.0]
HV 160A | HV 160A | 160 | 0 | [10.0, 4.15, 1.03, 0.198, 0.1, 0.051, 0.0172, 0.01] | [10.0, 2.3, 0.734, 0.274, 0.1, 0.046, 0.0177, 0.01] | 0 | [480.0, 550.0, 700.0, 1000.0, 1260.0, 1600.0, 2500.0, 3227.0] | [960.0, 1300.0, 1700.0, 2200.0, 2996.0, 4000.0, 6000.0, 7946.0]
HV 16A | HV 16A | 16 | 0 | [10.0, 0.352, 0.164, 0.1, 0.0649, 0.0342, 0.01] | [10.0, 2.34, 0.722, 0.181, 0.1, 0.055, 0.0296, 0.01] | 0 | [48.0, 60.0, 65.0, 71.0, 80.0, 100.0, 162.0] | [96.0, 110.0, 125.0, 150.0, 168.0, 200.0, 250.0, 398.0]
HV 200A | HV 200A | 200 | 0 | [10.0, 4.267, 1.21, 0.403, 0.1, 0.058, 0.022, 0.01] | [10.0, 3.73, 1.654, 0.328, 0.1, 0.0531, 0.019, 0.01] | 0 | [600.0, 700.0, 900.0, 1150.0, 1665.0, 2000.0, 3000.0, 4313.0] | [1200.0, 1500.0, 1800.0, 2700.0, 3960.0, 5000.0, 7500.0, 10620.0]
HV 20A | HV 20A | 20 | 0 | [10.0, 1.3, 0.3, 0.155, 0.1, 0.0555, 0.023, 0.01] | [10.0, 1.3, 0.161, 0.1, 0.0611, 0.0399, 0.0141, 0.01] | 0 | [60.0, 70.0, 80.0, 87.0, 94.0, 110.0, 150.0, 216.0] | [120.0, 150.0, 200.0, 223.0, 260.0, 300.0, 450.0, 532.0]
HV 25A | HV 25A | 25 | 0 | [10.0, 2.512, 0.833, 0.299, 0.1, 0.0372, 0.0223, 0.01] | [10.0, 3.125, 0.597, 0.198, 0.1, 0.0378, 0.022, 0.01] | 0 | [75.0, 82.0, 90.0, 100.0, 124.0, 170.0, 200.0, 289.0] | [150.0, 170.0, 210.0, 250.0, 294.0, 400.0, 500.0, 711.0]
HV 31.5A | HV 31.5A | 31.5 | 0 | [10.0, 2.34, 0.722, 0.181, 0.1, 0.055, 0.0296, 0.01] | [10.0, 2.84, 0.368, 0.164, 0.1, 0.0621, 0.0378, 0.0195, 0.01] | 0 | [95.0, 110.0, 125.0, 150.0, 165.0, 200.0, 250.0, 390.0] | [189.0, 220.0, 300.0, 350.0, 393.0, 450.0, 530.0, 700.0, 960.0]
HV 40A | HV 40A | 40 | 0 | [10.0, 1.3, 0.161, 0.1, 0.0611, 0.0399, 0.0141, 0.01] | [10.0, 2.05, 0.369, 0.198, 0.1, 0.051, 0.0298, 0.01] | 0 | [120.0, 150.0, 200.0, 223.0, 260.0, 300.0, 450.0, 532.0] | [240.0, 300.0, 400.0, 450.0, 530.0, 650.0, 800.0, 1311.0]
HV 50A | HV 50A | 50 | 0 | [10.0, 3.215, 0.597, 0.198, 0.1, 0.0378, 0.022, 0.01] | [10.0, 3.64, 0.854, 0.281, 0.1, 0.0531, 0.022, 0.01] | 0 | [150.0, 170.0, 210.0, 250.0, 294.0, 400.0, 500.0, 711.0] | [300.0, 350.0, 450.0, 550.0, 700.0, 850.0, 1200.0, 1752.0]
HV 6.3A | HV 6.3A | 6.3 | 0 | [10.0, 1.39, 0.344, 0.168, 0.1, 0.056, 0.0263, 0.01] | [10.0, 1.711, 0.516, 0.198, 0.1, 0.0634, 0.0303, 0.01] | 0 | [19.0, 19.5, 20.4, 20.8, 22.0, 25.0, 32.0, 48.0] | [38.0, 40.0, 43.0, 48.0, 53.0, 60.0, 75.0, 118.0]
HV 63A | HV 63A | 63 | 0 | [10.0, 2.84, 0.368, 0.164, 0.1, 0.0621, 0.0378, 0.0195, 0.01] | [10.0, 1.82, 0.344, 0.1, 0.0467, 0.0269, 0.01] | 0 | [189.0, 220.0, 300.0, 350.0, 393.0, 450.0, 530.0, 700.0, 961.0] | [378.0, 500.0, 700.0, 934.0, 1200.0, 1500.0, 2366.0]
HV 80A | HV 80A | 80 | 0 | [10.0, 2.05, 0.369, 0.198, 0.1, 0.051, 0.0298, 0.01] | [10.0, 4.15, 1.03, 0.198, 0.1, 0.051, 0.0172, 0.01] | 0 | [240.0, 300.0, 400.0, 450.0, 530.0, 650.0, 800.0, 1311.0] | [480.0, 550.0, 700.0, 1000.0, 1260.0, 1600.0, 2500.0, 3227.0]
Siemens NH-1-100 | Siemens NH-1-100 | 100 | [5400.0, 2000.0, 400.0, 20.0, 1.0, 0.2, 0.012, 0.004] | 0 | 0 | [150.0, 190.0, 250.0, 430.0, 900.0, 1250.0, 2700.0, 3600.0] | 0 | 0
Siemens NH-1-125 | Siemens NH-1-125 | 125 | [4800.0, 120.0, 7.0, 0.1, 0.004] | 0 | 0 | [180.0, 400.0, 740.0, 2000.0, 4250.0] | 0 | 0
Siemens NH-1-16 | Siemens NH-1-16 | 16 | [4000.0, 400.0, 2.0, 0.1, 0.04, 0.01] | 0 | 0 | [26.0, 35.0, 75.0, 150.0, 200.0, 300.0] | 0 | 0
Siemens NH-1-160 | Siemens NH-1-160 | 160 | [4800.0, 120.0, 7.0, 0.1, 0.004] | 0 | 0 | [210.0, 500.0, 900.0, 2300.0, 5000.0] | 0 | 0
Siemens NH-1-25 | Siemens NH-1-25 | 25 | [4000.0, 1000.0, 10.0, 0.2, 0.02, 0.01] | 0 | 0 | [40.0, 50.0, 100.0, 210.0, 400.0, 500.0] | 0 | 0
Siemens NH-1-50 | Siemens NH-1-50 | 50 | [4000.0, 40.0, 4.0, 1.0, 0.02, 0.01] | 0 | 0 | [86.0, 200.0, 300.0, 400.0, 1000.0, 1280.0] | 0 | 0
Siemens NH-1-63 | Siemens NH-1-63 | 63 | [4000.0, 100.0, 10.0, 2.0, 0.04, 0.01] | 0 | 0 | [100.0, 200.0, 300.0, 400.0, 1000.0, 1500.0] | 0 | 0
Siemens NH-1-80 | Siemens NH-1-80 | 80 | [4800.0, 120.0, 7.0, 0.1, 0.01] | 0 | 0 | [150.58, 250.0, 450.0, 1150.0, 2470.0] | 0 | 0
Siemens NH-2-1000 | Siemens NH-2-1000 | 1000 | [4800.0, 120.0, 7.0, 0.1, 0.004] | 0 | 0 | [1900.0, 3500.0, 8400.0, 24000.0, 52000.0] | 0 | 0
Siemens NH-2-200 | Siemens NH-2-200 | 200 | [4800.0, 120.0, 7.0, 0.1, 0.004] | 0 | 0 | [280.0, 650.0, 1200.0, 3000.0, 7000.0] | 0 | 0
Siemens NH-2-224 | Siemens NH-2-224 | 224 | [4800.0, 120.0, 7.0, 0.2, 0.04, 0.004] | 0 | 0 | [400.0, 750.0, 1453.0, 3025.0, 4315.0, 7600.0] | 0 | 0
Siemens NH-2-250 | Siemens NH-2-250 | 250 | [4800.0, 120.0, 7.0, 0.1, 0.004] | 0 | 0 | [450.0, 800.0, 1650.0, 4000.0, 8500.0] | 0 | 0
Siemens NH-2-315 | Siemens NH-2-315 | 315 | [4800.0, 120.0, 7.0, 0.1, 0.004] | 0 | 0 | [550.0, 920.0, 1900.0, 5000.0, 11000.0] | 0 | 0
Siemens NH-2-355 | Siemens NH-2-355 | 355 | [4800.0, 120.0, 6.0, 0.1, 0.004] | 0 | 0 | [650.0, 1116.27, 2350.0, 5840.0, 12790.0] | 0 | 0
Siemens NH-2-400 | Siemens NH-2-400 | 400 | [4800.0, 120.0, 7.0, 0.1, 0.004] | 0 | 0 | [720.0, 1350.0, 2800.0, 6500.0, 15000.0] | 0 | 0
Siemens NH-2-425 | Siemens NH-2-425 | 425 | [4800.0, 120.0, 7.0, 0.1, 0.004] | 0 | 0 | [850.0, 1500.0, 3050.0, 7500.0, 16500.0] | 0 | 0
Siemens NH-2-630 | Siemens NH-2-630 | 630 | [4800.0, 120.0, 7.0, 0.1, 0.004] | 0 | 0 | [1200.0, 2000.0, 4800.0, 12000.0, 26000.0] | 0 | 0

## dtypes
| element | column | dtype
0 | bus | name | object
1 | bus | vn_kv | float64
2 | bus | type | object
3 | bus | zone | object
4 | bus | in_service | bool
5 | load | name | object
6 | load | bus | uint32
7 | load | p_mw | float64
8 | load | q_mvar | float64
9 | load | const_z_percent | float64
10 | load | const_i_percent | float64
11 | load | sn_mva | float64
12 | load | scaling | float64
13 | load | in_service | bool
14 | load | type | object
15 | ext_grid | name | object
16 | ext_grid | bus | uint32
17 | ext_grid | vm_pu | float64
18 | ext_grid | va_degree | float64
19 | ext_grid | slack_weight | float64
20 | ext_grid | in_service | bool
21 | line | name | object
22 | line | std_type | object
23 | line | from_bus | uint32
24 | line | to_bus | uint32
25 | line | length_km | float64
26 | line | r_ohm_per_km | float64
27 | line | x_ohm_per_km | float64
28 | line | c_nf_per_km | float64
29 | line | g_us_per_km | float64
30 | line | max_i_ka | float64
31 | line | df | float64
32 | line | parallel | uint32
33 | line | type | object
34 | line | in_service | bool
35 | trafo | name | object
36 | trafo | std_type | object
37 | trafo | hv_bus | uint32
38 | trafo | lv_bus | uint32
39 | trafo | sn_mva | float64
40 | trafo | vn_hv_kv | float64
41 | trafo | vn_lv_kv | float64
42 | trafo | vk_percent | float64
43 | trafo | vkr_percent | float64
44 | trafo | pfe_kw | float64
45 | trafo | i0_percent | float64
46 | trafo | shift_degree | float64
47 | trafo | tap_side | object
48 | trafo | tap_neutral | int32
49 | trafo | tap_min | int32
50 | trafo | tap_max | int32
51 | trafo | tap_step_percent | float64
52 | trafo | tap_step_degree | float64
53 | trafo | tap_pos | int32
54 | trafo | tap_phase_shifter | bool
55 | trafo | parallel | uint32
56 | trafo | df | float64
57 | trafo | in_service | bool
58 | line_geodata | coords | object
59 | bus_geodata | x | float64
60 | bus_geodata | y | float64
61 | bus_geodata | coords | object

## parameters
| version | format_version | converged | OPF_converged | name | f_hz | sn_mva
0 | 2.14.6 | 2.14.0 | FALSE | FALSE |  | 50 | 1