## bus
| name | vn_kv | type | zone | in_service
0 | bus_LV_6810-1_1_3_node_12 | 0.4 | n |  | TRUE
1 | bus_LV_6810-1_1_3_node_13 | 0.4 | n |  | TRUE
2 | bus_LV_6810-1_1_3_node_14 | 0.4 | n |  | TRUE
3 | bus_LV_6810-1_1_3_node_15 | 0.4 | n |  | TRUE
4 | bus_LV_6810-1_1_3_node_16 | 0.4 | n |  | TRUE
5 | bus_LV_6810-1_1_3_node_18 | 0.4 | n |  | TRUE
6 | bus_LV_6810-1_1_3_node_19 | 0.4 | n |  | TRUE
7 | bus_LV_6810-1_1_3_node_17 | 0.4 | n |  | TRUE
8 | bus_LV_6810-1_1_3_node_20 | 0.4 | n |  | TRUE
9 | bus_LV_6810-1_1_3_node_54 | 0.4 | n |  | TRUE
10 | bus_LV_6810-1_1_3_node_67 | 0.4 | n |  | TRUE
11 | bus_LV_6810-1_1_3_node_53 | 0.4 | n |  | TRUE
12 | bus_LV_6810-1_1_3_node_28 | 0.4 | n |  | TRUE
13 | bus_LV_6810-1_1_3_node_29 | 0.4 | n |  | TRUE
14 | bus_LV_6810-1_1_3_node_30 | 0.4 | n |  | TRUE
15 | bus_LV_6810-1_1_3_node_31 | 0.4 | n |  | TRUE
16 | bus_LV_6810-1_1_3_node_32 | 0.4 | n |  | TRUE
17 | bus_LV_6810-1_1_3_node_33 | 0.4 | n |  | TRUE
18 | bus_LV_6810-1_1_3_node_34 | 0.4 | n |  | TRUE
19 | bus_LV_6810-1_1_3_node_35 | 0.4 | n |  | TRUE
20 | bus_LV_6810-1_1_3_node_36 | 0.4 | n |  | TRUE
21 | bus_LV_6810-1_1_3_node_59 | 0.4 | n |  | TRUE
22 | bus_LV_6810-1_1_3_node_40 | 0.4 | n |  | TRUE
23 | bus_LV_6810-1_1_3_node_58 | 0.4 | n |  | TRUE
24 | bus_LV_6810-1_1_3_node_42 | 0.4 | n |  | TRUE
25 | bus_LV_6810-1_1_3_node_38 | 0.4 | n |  | TRUE
26 | bus_LV_6810-1_1_3_node_55 | 0.4 | n |  | TRUE
27 | bus_LV_6810-1_1_3_node_56 | 0.4 | n |  | TRUE
28 | bus_LV_6810-1_1_3_node_37 | 0.4 | n |  | TRUE
29 | bus_LV_6810-1_1_3_node_39 | 0.4 | n |  | TRUE
30 | bus_LV_6810-1_1_3_node_41 | 0.4 | n |  | TRUE
31 | bus_LV_6810-1_1_3_node_44 | 0.4 | n |  | TRUE
32 | bus_LV_6810-1_1_3_node_76 | 0.4 | n |  | TRUE
33 | bus_LV_6810-1_1_3_node_43 | 0.4 | n |  | TRUE
34 | bus_LV_6810-1_1_3_node_75 | 0.4 | n |  | TRUE
35 | bus_LV_6810-1_1_3_node_68 | 0.4 | n |  | TRUE
36 | bus_LV_6810-1_1_3_node_66 | 0.4 | n |  | TRUE
37 | bus_LV_6810-1_1_3_node_47 | 0.4 | n |  | TRUE
38 | bus_LV_6810-1_1_3_node_64 | 0.4 | n |  | TRUE
39 | bus_LV_6810-1_1_3_node_48 | 0.4 | n |  | TRUE
40 | bus_LV_6810-1_1_3_node_49 | 0.4 | n |  | TRUE
41 | bus_LV_6810-1_1_3_node_50 | 0.4 | n |  | TRUE
42 | bus_LV_6810-1_1_3_node_51 | 0.4 | n |  | TRUE
43 | bus_LV_6810-1_1_3_node_52 | 0.4 | n |  | TRUE
44 | bus_LV_6810-1_1_3_node_57 | 0.4 | n |  | TRUE
45 | bus_LV_6810-1_1_3_node_60 | 0.4 | n |  | TRUE
46 | bus_LV_6810-1_1_3_node_83 | 0.4 | n |  | TRUE
47 | bus_LV_6810-1_1_3_node_84 | 0.4 | n |  | TRUE
48 | bus_LV_6810-1_1_3_node_61 | 0.4 | n |  | TRUE
49 | bus_LV_6810-1_1_3_node_62 | 0.4 | n |  | TRUE
50 | bus_LV_6810-1_1_3_node_63 | 0.4 | n |  | TRUE
51 | bus_LV_6810-1_1_3_node_65 | 0.4 | n |  | TRUE
52 | bus_LV_6810-1_1_3_node_85 | 0.4 | n |  | TRUE
53 | bus_LV_6810-1_1_3_node_86 | 0.4 | n |  | TRUE
54 | bus_LV_6810-1_1_3_node_87 | 0.4 | n |  | TRUE
55 | bus_LV_6810-1_1_3_node_88 | 0.4 | n |  | TRUE
56 | bus_LV_6810-1_1_3_node_89 | 0.4 | n |  | TRUE
57 | bus_LV_6810-1_1_3_node_90 | 0.4 | n |  | TRUE
58 | bus_LV_6810-1_1_3_node_91 | 0.4 | n |  | TRUE
59 | bus_LV_6810-1_1_3_node_92 | 0.4 | n |  | TRUE
60 | bus_LV_6810-1_1_3_node_114 | 0.4 | n |  | TRUE
61 | bus_LV_6810-1_1_3_node_113 | 0.4 | n |  | TRUE
62 | bus_LV_6810-1_1_3_node_107 | 0.4 | n |  | TRUE
63 | bus_LV_6810-1_1_3_node_108 | 0.4 | n |  | TRUE
64 | bus_LV_6810-1_1_3_node_109 | 0.4 | n |  | TRUE
65 | bus_LV_6810-1_1_3_node_110 | 0.4 | n |  | TRUE
66 | bus_LV_6810-1_1_3_node_111 | 0.4 | n |  | TRUE
67 | bus_LV_6810-1_1_3_node_112 | 0.4 | n |  | TRUE
68 | bus_LV_6810-1_1_3_node_117 | 0.4 | n |  | TRUE
69 | bus_LV_6810-1_1_3_node_118 | 0.4 | n |  | TRUE
70 | bus_LV_6810-1_1_3_node_154 | 0.4 | n |  | TRUE
71 | bus_LV_6810-1_1_3_node_155 | 0.4 | n |  | TRUE
72 | bus_LV_6810-1_1_3_node_119 | 0.4 | n |  | TRUE
73 | bus_LV_6810-1_1_3_node_120 | 0.4 | n |  | TRUE
74 | bus_LV_6810-1_1_3_node_121 | 0.4 | n |  | TRUE
75 | bus_LV_6810-1_1_3_node_122 | 0.4 | n |  | TRUE
76 | bus_LV_6810-1_1_3_node_125 | 0.4 | n |  | TRUE
77 | bus_LV_6810-1_1_3_node_137 | 0.4 | n |  | TRUE
78 | bus_LV_6810-1_1_3_node_134 | 0.4 | n |  | TRUE
79 | bus_LV_6810-1_1_3_node_135 | 0.4 | n |  | TRUE
80 | bus_LV_6810-1_1_3_node_136 | 0.4 | n |  | TRUE
81 | bus_LV_6810-1_1_3_node_139 | 0.4 | n |  | TRUE
82 | bus_LV_6810-1_1_3_node_138 | 0.4 | n |  | TRUE
83 | bus_LV_6810-1_1_3_node_143 | 0.4 | n |  | TRUE
84 | bus_LV_6810-1_1_3_node_141 | 0.4 | n |  | TRUE
85 | bus_LV_6810-1_1_3_node_144 | 0.4 | n |  | TRUE
86 | bus_LV_6810-1_1_3_node_145 | 0.4 | n |  | TRUE
87 | bus_LV_6810-1_1_3_node_142 | 0.4 | n |  | TRUE
88 | bus_LV_6810-1_1_3_node_146 | 0.4 | n |  | TRUE
89 | bus_LV_6810-1_1_3_node_151 | 0.4 | n |  | TRUE
90 | bus_LV_6810-1_1_3_node_147 | 0.4 | n |  | TRUE
91 | bus_LV_6810-1_1_3_node_152 | 0.4 | n |  | TRUE
92 | bus_LV_6810-1_1_3_node_148 | 0.4 | n |  | TRUE
93 | bus_LV_6810-1_1_3_node_149 | 0.4 | n |  | TRUE
94 | bus_LV_6810-1_1_3_node_156 | 0.4 | n |  | TRUE
95 | bus_MV_342_0_node_175 | 20 | n |  | TRUE

## load
| name | bus | p_mw | q_mvar | const_z_percent | const_i_percent | sn_mva | scaling | in_service | type
0 | LV_6810-1_1_3_load_12 | 0 | 0.006569 | 0.0016463 | 0 | 0 |  | 1 | TRUE | wye
1 | LV_6810-1_1_3_load_13 | 1 | 0.0027133 | 0.00068001 | 0 | 0 |  | 1 | TRUE | wye
2 | LV_6810-1_1_3_load_15 | 3 | 0.0013699 | 0.00034332 | 0 | 0 |  | 1 | TRUE | wye
3 | LV_6810-1_1_3_load_18 | 5 | 0.0039922 | 0.0010005 | 0 | 0 |  | 1 | TRUE | wye
4 | LV_6810-1_1_3_load_19 | 6 | 0.0040834 | 0.0010234 | 0 | 0 |  | 1 | TRUE | wye
5 | LV_6810-1_1_3_load_20 | 8 | 0.0044739 | 0.0011213 | 0 | 0 |  | 1 | TRUE | wye
6 | LV_6810-1_1_3_load_67 | 10 | 0.0019703 | 0.00049381 | 0 | 0 |  | 1 | TRUE | wye
7 | LV_6810-1_1_3_load_53 | 11 | 0.00073282 | 0.00018366 | 0 | 0 |  | 1 | TRUE | wye
8 | LV_6810-1_1_3_load_28 | 12 | 0.0031171 | 0.00078121 | 0 | 0 |  | 1 | TRUE | wye
9 | LV_6810-1_1_3_load_32 | 16 | 0.00087427 | 0.00021911 | 0 | 0 |  | 1 | TRUE | wye
10 | LV_6810-1_1_3_load_33 | 17 | 0.0019993 | 0.00050107 | 0 | 0 |  | 1 | TRUE | wye
11 | LV_6810-1_1_3_load_35 | 19 | 0.0014805 | 0.00037104 | 0 | 0 |  | 1 | TRUE | wye
12 | LV_6810-1_1_3_load_59 | 21 | 0.0037605 | 0.00094247 | 0 | 0 |  | 1 | TRUE | wye
13 | LV_6810-1_1_3_load_38 | 25 | 0.0035829 | 0.00089796 | 0 | 0 |  | 1 | TRUE | wye
14 | LV_6810-1_1_3_load_55 | 26 | 0.00096848 | 0.00024272 | 0 | 0 |  | 1 | TRUE | wye
15 | LV_6810-1_1_3_load_56 | 27 | 0.001107 | 0.00027745 | 0 | 0 |  | 1 | TRUE | wye
16 | LV_6810-1_1_3_load_37 | 28 | 0.00061849 | 0.00015501 | 0 | 0 |  | 1 | TRUE | wye
17 | LV_6810-1_1_3_load_39 | 29 | 0.0015632 | 0.00039178 | 0 | 0 |  | 1 | TRUE | wye
18 | LV_6810-1_1_3_load_41 | 30 | 0.0008142 | 0.00020406 | 0 | 0 |  | 1 | TRUE | wye
19 | LV_6810-1_1_3_load_44 | 31 | 0.00081449 | 0.00020413 | 0 | 0 |  | 1 | TRUE | wye
20 | LV_6810-1_1_3_load_76 | 32 | 0.0010596 | 0.00026557 | 0 | 0 |  | 1 | TRUE | wye
21 | LV_6810-1_1_3_load_75 | 34 | 0.0015087 | 0.00037812 | 0 | 0 |  | 1 | TRUE | wye
22 | LV_6810-1_1_3_load_68 | 35 | 0.00054373 | 0.00013627 | 0 | 0 |  | 1 | TRUE | wye
23 | LV_6810-1_1_3_load_66 | 36 | 0.00088086 | 0.00022076 | 0 | 0 |  | 1 | TRUE | wye
24 | LV_6810-1_1_3_load_47 | 37 | 0.0002356 | 5.9048e-05 | 0 | 0 |  | 1 | TRUE | wye
25 | LV_6810-1_1_3_load_64 | 38 | 0.00030226 | 7.5754e-05 | 0 | 0 |  | 1 | TRUE | wye
26 | LV_6810-1_1_3_load_48 | 39 | 0.00072558 | 0.00018185 | 0 | 0 |  | 1 | TRUE | wye
27 | LV_6810-1_1_3_load_49 | 40 | 0.0031024 | 0.00077754 | 0 | 0 |  | 1 | TRUE | wye
28 | LV_6810-1_1_3_load_50 | 41 | 0.0013189 | 0.00033054 | 0 | 0 |  | 1 | TRUE | wye
29 | LV_6810-1_1_3_load_51 | 42 | 0.00042396 | 0.00010625 | 0 | 0 |  | 1 | TRUE | wye
30 | LV_6810-1_1_3_load_52 | 43 | 0.001602 | 0.00040149 | 0 | 0 |  | 1 | TRUE | wye
31 | LV_6810-1_1_3_load_57 | 44 | 0.0013218 | 0.00033127 | 0 | 0 |  | 1 | TRUE | wye
32 | LV_6810-1_1_3_load_60 | 45 | 0.00087398 | 0.00021904 | 0 | 0 |  | 1 | TRUE | wye
33 | LV_6810-1_1_3_load_83 | 46 | 0.0024363 | 0.00061059 | 0 | 0 |  | 1 | TRUE | wye
34 | LV_6810-1_1_3_load_61 | 48 | 0.0011548 | 0.00028941 | 0 | 0 |  | 1 | TRUE | wye
35 | LV_6810-1_1_3_load_65 | 51 | 0.0007042 | 0.00017649 | 0 | 0 |  | 1 | TRUE | wye
36 | LV_6810-1_1_3_load_85 | 52 | 0.0027006 | 0.00067684 | 0 | 0 |  | 1 | TRUE | wye
37 | LV_6810-1_1_3_load_86 | 53 | 0.002445 | 0.00061277 | 0 | 0 |  | 1 | TRUE | wye
38 | LV_6810-1_1_3_load_87 | 54 | 0.0009708 | 0.00024331 | 0 | 0 |  | 1 | TRUE | wye
39 | LV_6810-1_1_3_load_88 | 55 | 0.0049155 | 0.0012319 | 0 | 0 |  | 1 | TRUE | wye
40 | LV_6810-1_1_3_load_90 | 57 | 0.0016845 | 0.00042217 | 0 | 0 |  | 1 | TRUE | wye
41 | LV_6810-1_1_3_load_92 | 59 | 0.0037292 | 0.00093462 | 0 | 0 |  | 1 | TRUE | wye
42 | LV_6810-1_1_3_load_114 | 60 | 0.0016485 | 0.00041314 | 0 | 0 |  | 1 | TRUE | wye
43 | LV_6810-1_1_3_load_113 | 61 | 0.0010192 | 0.00025543 | 0 | 0 |  | 1 | TRUE | wye
44 | LV_6810-1_1_3_load_107 | 62 | 0.00057262 | 0.00014351 | 0 | 0 |  | 1 | TRUE | wye
45 | LV_6810-1_1_3_load_109 | 64 | 0.002494 | 0.00062506 | 0 | 0 |  | 1 | TRUE | wye
46 | LV_6810-1_1_3_load_110 | 65 | 0.0009699 | 0.00024308 | 0 | 0 |  | 1 | TRUE | wye
47 | LV_6810-1_1_3_load_111 | 66 | 0.0030803 | 0.000772 | 0 | 0 |  | 1 | TRUE | wye
48 | LV_6810-1_1_3_load_112 | 67 | 0.00057606 | 0.00014437 | 0 | 0 |  | 1 | TRUE | wye
49 | LV_6810-1_1_3_load_117 | 68 | 0.0015089 | 0.00037816 | 0 | 0 |  | 1 | TRUE | wye
50 | LV_6810-1_1_3_load_118 | 69 | 0.00080329 | 0.00020132 | 0 | 0 |  | 1 | TRUE | wye
51 | LV_6810-1_1_3_load_154 | 70 | 0.0027257 | 0.00068313 | 0 | 0 |  | 1 | TRUE | wye
52 | LV_6810-1_1_3_load_155 | 71 | 0.0019745 | 0.00049486 | 0 | 0 |  | 1 | TRUE | wye
53 | LV_6810-1_1_3_load_119 | 72 | 0.0010263 | 0.00025723 | 0 | 0 |  | 1 | TRUE | wye
54 | LV_6810-1_1_3_load_121 | 74 | 0.0013305 | 0.00033346 | 0 | 0 |  | 1 | TRUE | wye
55 | LV_6810-1_1_3_load_122 | 75 | 0.0012183 | 0.00030533 | 0 | 0 |  | 1 | TRUE | wye
56 | LV_6810-1_1_3_load_137 | 77 | 0.00055445 | 0.00013896 | 0 | 0 |  | 1 | TRUE | wye
57 | LV_6810-1_1_3_load_134 | 78 | 0.00042284 | 0.00010597 | 0 | 0 |  | 1 | TRUE | wye
58 | LV_6810-1_1_3_load_135 | 79 | 0.00073974 | 0.0001854 | 0 | 0 |  | 1 | TRUE | wye
59 | LV_6810-1_1_3_load_139 | 81 | 0.0012535 | 0.00031415 | 0 | 0 |  | 1 | TRUE | wye
60 | LV_6810-1_1_3_load_138 | 82 | 0.0019229 | 0.00048192 | 0 | 0 |  | 1 | TRUE | wye
61 | LV_6810-1_1_3_load_141 | 84 | 0.001006 | 0.00025212 | 0 | 0 |  | 1 | TRUE | wye
62 | LV_6810-1_1_3_load_144 | 85 | 0.0014752 | 0.00036972 | 0 | 0 |  | 1 | TRUE | wye
63 | LV_6810-1_1_3_load_145 | 86 | 0.0015458 | 0.00038741 | 0 | 0 |  | 1 | TRUE | wye
64 | LV_6810-1_1_3_load_142 | 87 | 0.00053994 | 0.00013532 | 0 | 0 |  | 1 | TRUE | wye
65 | LV_6810-1_1_3_load_146 | 88 | 0.0010514 | 0.00026349 | 0 | 0 |  | 1 | TRUE | wye
66 | LV_6810-1_1_3_load_151 | 89 | 0.0014985 | 0.00037556 | 0 | 0 |  | 1 | TRUE | wye
67 | LV_6810-1_1_3_load_147 | 90 | 0.0026483 | 0.00066373 | 0 | 0 |  | 1 | TRUE | wye
68 | LV_6810-1_1_3_load_152 | 91 | 0.00179 | 0.00044861 | 0 | 0 |  | 1 | TRUE | wye
69 | LV_6810-1_1_3_load_148 | 92 | 0.0012721 | 0.00031882 | 0 | 0 |  | 1 | TRUE | wye
70 | LV_6810-1_1_3_load_149 | 93 | 0.001023 | 0.0002564 | 0 | 0 |  | 1 | TRUE | wye
71 | LV_6810-1_1_3_load_156 | 94 | 0.0013327 | 0.00033399 | 0 | 0 |  | 1 | TRUE | wye

## ext_grid
| name | bus | vm_pu | va_degree | slack_weight | in_service
0 |  | 32 | 1 | 0 | 1 | TRUE

## line
| name | std_type | from_bus | to_bus | length_km | r_ohm_per_km | x_ohm_per_km | c_nf_per_km | g_us_per_km | max_i_ka | df | parallel | type | in_service
0 | LV_6810-1_1_3_line_0 | NAYY 4x150 SE | 0 | 1 | 0.12368 | 0.208 | 0.08 | 261 | 0 | 0.27 | 1 | 1 | cs | TRUE
1 | LV_6810-1_1_3_line_1 | NAYY 4x150 SE | 1 | 2 | 0.030987 | 0.208 | 0.08 | 261 | 0 | 0.27 | 1 | 1 | cs | TRUE
2 | LV_6810-1_1_3_line_2 | NAYY 4x150 SE | 1 | 3 | 0.042355 | 0.208 | 0.08 | 261 | 0 | 0.27 | 1 | 1 | cs | TRUE
3 | LV_6810-1_1_3_line_3 | NAYY 4x150 SE | 2 | 4 | 0.027889 | 0.208 | 0.08 | 261 | 0 | 0.27 | 1 | 1 | cs | TRUE
4 | LV_6810-1_1_3_line_4 | NAYY 4x150 SE | 3 | 5 | 0.0057467 | 0.208 | 0.08 | 261 | 0 | 0.27 | 1 | 1 | cs | TRUE
5 | LV_6810-1_1_3_line_5 | NAYY 4x150 SE | 4 | 6 | 0.064482 | 0.208 | 0.08 | 261 | 0 | 0.27 | 1 | 1 | cs | TRUE
6 | LV_6810-1_1_3_line_6 | NAYY 4x150 SE | 5 | 9 | 0.068204 | 0.208 | 0.08 | 261 | 0 | 0.27 | 1 | 1 | cs | TRUE
7 | LV_6810-1_1_3_line_7 | NAYY 4x150 SE | 6 | 7 | 0.12117 | 0.208 | 0.08 | 261 | 0 | 0.27 | 1 | 1 | cs | TRUE
8 | LV_6810-1_1_3_line_8 | NAYY 4x150 SE | 7 | 8 | 0.024363 | 0.208 | 0.08 | 261 | 0 | 0.27 | 1 | 1 | cs | TRUE
9 | LV_6810-1_1_3_line_9 | NAYY 4x150 SE | 9 | 10 | 0.016189 | 0.208 | 0.08 | 261 | 0 | 0.27 | 1 | 1 | cs | TRUE
10 | LV_6810-1_1_3_line_10 | NAYY 4x150 SE | 9 | 11 | 0.046337 | 0.208 | 0.08 | 261 | 0 | 0.27 | 1 | 1 | cs | TRUE
11 | LV_6810-1_1_3_line_11 | NAYY 4x150 SE | 11 | 43 | 0.062281 | 0.208 | 0.08 | 261 | 0 | 0.27 | 1 | 1 | cs | TRUE
12 | LV_6810-1_1_3_line_12 | NAYY 4x150 SE | 12 | 13 | 0.045016 | 0.208 | 0.08 | 261 | 0 | 0.27 | 1 | 3 | cs | TRUE
13 | LV_6810-1_1_3_line_13 | NAYY 4x150 SE | 12 | 14 | 0.0055196 | 0.208 | 0.08 | 261 | 0 | 0.27 | 1 | 3 | cs | TRUE
14 | LV_6810-1_1_3_line_14 | NAYY 4x150 SE | 13 | 15 | 0.007468 | 0.208 | 0.08 | 261 | 0 | 0.27 | 1 | 3 | cs | TRUE
15 | LV_6810-1_1_3_line_15 | NAYY 4x150 SE | 13 | 16 | 0.076865 | 0.208 | 0.08 | 261 | 0 | 0.27 | 1 | 1 | cs | TRUE
16 | LV_6810-1_1_3_line_16 | NAYY 4x150 SE | 14 | 17 | 0.03836 | 0.208 | 0.08 | 261 | 0 | 0.27 | 1 | 1 | cs | TRUE
17 | LV_6810-1_1_3_line_17 | NAYY 4x150 SE | 14 | 18 | 0.025217 | 0.208 | 0.08 | 261 | 0 | 0.27 | 1 | 3 | cs | TRUE
18 | LV_6810-1_1_3_line_18 | NAYY 4x150 SE | 15 | 19 | 0.027635 | 0.208 | 0.08 | 261 | 0 | 0.27 | 1 | 3 | cs | TRUE
19 | LV_6810-1_1_3_line_19 | NAYY 4x150 SE | 18 | 20 | 0.006175 | 0.208 | 0.08 | 261 | 0 | 0.27 | 1 | 3 | cs | TRUE
20 | LV_6810-1_1_3_line_20 | NAYY 4x150 SE | 19 | 21 | 0.042842 | 0.208 | 0.08 | 261 | 0 | 0.27 | 1 | 3 | cs | TRUE
21 | LV_6810-1_1_3_line_21 | NAYY 4x150 SE | 20 | 22 | 0.009724 | 0.208 | 0.08 | 261 | 0 | 0.27 | 1 | 3 | cs | TRUE
22 | LV_6810-1_1_3_line_22 | NAYY 4x150 SE | 21 | 23 | 0.0090506 | 0.208 | 0.08 | 261 | 0 | 0.27 | 1 | 3 | cs | TRUE
23 | LV_6810-1_1_3_line_23 | NAYY 4x150 SE | 22 | 24 | 0.026517 | 0.208 | 0.08 | 261 | 0 | 0.27 | 1 | 3 | cs | TRUE
24 | LV_6810-1_1_3_line_24 | NAYY 4x150 SE | 22 | 25 | 0.030489 | 0.208 | 0.08 | 261 | 0 | 0.27 | 1 | 1 | cs | TRUE
25 | LV_6810-1_1_3_line_25 | NAYY 4x150 SE | 23 | 45 | 0.016396 | 0.208 | 0.08 | 261 | 0 | 0.27 | 1 | 3 | cs | TRUE
26 | LV_6810-1_1_3_line_26 | NAYY 4x150 SE | 23 | 44 | 0.016312 | 0.208 | 0.08 | 261 | 0 | 0.27 | 1 | 1 | cs | TRUE
27 | LV_6810-1_1_3_line_27 | NAYY 4x150 SE | 24 | 32 | 0.047813 | 0.208 | 0.08 | 261 | 0 | 0.27 | 1 | 3 | cs | TRUE
28 | LV_6810-1_1_3_line_28 | NAYY 4x150 SE | 24 | 33 | 0.024733 | 0.208 | 0.08 | 261 | 0 | 0.27 | 1 | 1 | cs | TRUE
29 | LV_6810-1_1_3_line_29 | NAYY 4x150 SE | 24 | 34 | 0.024196 | 0.208 | 0.08 | 261 | 0 | 0.27 | 1 | 1 | cs | TRUE
30 | LV_6810-1_1_3_line_30 | NAYY 4x150 SE | 25 | 28 | 0.020161 | 0.208 | 0.08 | 261 | 0 | 0.27 | 1 | 1 | cs | TRUE
31 | LV_6810-1_1_3_line_31 | NAYY 4x150 SE | 26 | 27 | 0.012117 | 0.208 | 0.08 | 261 | 0 | 0.27 | 1 | 1 | cs | TRUE
32 | LV_6810-1_1_3_line_32 | NAYY 4x150 SE | 27 | 44 | 0.0034356 | 0.208 | 0.08 | 261 | 0 | 0.27 | 1 | 1 | cs | TRUE
33 | LV_6810-1_1_3_line_33 | NAYY 4x150 SE | 28 | 29 | 0.0070968 | 0.208 | 0.08 | 261 | 0 | 0.27 | 1 | 1 | cs | TRUE
34 | LV_6810-1_1_3_line_34 | NAYY 4x150 SE | 29 | 30 | 0.014006 | 0.208 | 0.08 | 261 | 0 | 0.27 | 1 | 1 | cs | TRUE
35 | LV_6810-1_1_3_line_35 | NAYY 4x150 SE | 30 | 31 | 0.0056912 | 0.208 | 0.08 | 261 | 0 | 0.27 | 1 | 1 | cs | TRUE
36 | LV_6810-1_1_3_line_36 | NAYY 4x150 SE | 31 | 37 | 0.012871 | 0.208 | 0.08 | 261 | 0 | 0.27 | 1 | 1 | cs | TRUE
37 | LV_6810-1_1_3_line_37 | NAYY 4x150 SE | 33 | 35 | 0.038288 | 0.208 | 0.08 | 261 | 0 | 0.27 | 1 | 1 | cs | TRUE
38 | LV_6810-1_1_3_line_38 | NAYY 4x150 SE | 33 | 36 | 0.025152 | 0.208 | 0.08 | 261 | 0 | 0.27 | 1 | 1 | cs | TRUE
39 | LV_6810-1_1_3_line_39 | NAYY 4x150 SE | 36 | 38 | 0.011373 | 0.208 | 0.08 | 261 | 0 | 0.27 | 1 | 1 | cs | TRUE
40 | LV_6810-1_1_3_line_40 | NAYY 4x150 SE | 37 | 39 | 0.0030068 | 0.208 | 0.08 | 261 | 0 | 0.27 | 1 | 1 | cs | TRUE
41 | LV_6810-1_1_3_line_41 | NAYY 4x150 SE | 38 | 49 | 0.021686 | 0.208 | 0.08 | 261 | 0 | 0.27 | 1 | 1 | cs | TRUE
42 | LV_6810-1_1_3_line_42 | NAYY 4x150 SE | 39 | 40 | 0.027234 | 0.208 | 0.08 | 261 | 0 | 0.27 | 1 | 1 | cs | TRUE
43 | LV_6810-1_1_3_line_43 | NAYY 4x150 SE | 40 | 41 | 0.012822 | 0.208 | 0.08 | 261 | 0 | 0.27 | 1 | 1 | cs | TRUE
44 | LV_6810-1_1_3_line_44 | NAYY 4x150 SE | 41 | 42 | 0.0062572 | 0.208 | 0.08 | 261 | 0 | 0.27 | 1 | 1 | cs | TRUE
45 | LV_6810-1_1_3_line_45 | NAYY 4x150 SE | 42 | 43 | 0.0093175 | 0.208 | 0.08 | 261 | 0 | 0.27 | 1 | 1 | cs | TRUE
46 | LV_6810-1_1_3_line_46 | NAYY 4x150 SE | 45 | 46 | 0.0085741 | 0.208 | 0.08 | 261 | 0 | 0.27 | 1 | 3 | cs | TRUE
47 | LV_6810-1_1_3_line_47 | NAYY 4x150 SE | 46 | 47 | 0.018792 | 0.208 | 0.08 | 261 | 0 | 0.27 | 1 | 3 | cs | TRUE
48 | LV_6810-1_1_3_line_48 | NAYY 4x150 SE | 47 | 52 | 0.016654 | 0.208 | 0.08 | 261 | 0 | 0.27 | 1 | 1 | cs | TRUE
49 | LV_6810-1_1_3_line_49 | NAYY 4x150 SE | 47 | 53 | 0.026365 | 0.208 | 0.08 | 261 | 0 | 0.27 | 1 | 3 | cs | TRUE
50 | LV_6810-1_1_3_line_50 | NAYY 4x150 SE | 48 | 49 | 0.01386 | 0.208 | 0.08 | 261 | 0 | 0.27 | 1 | 1 | cs | TRUE
51 | LV_6810-1_1_3_line_51 | NAYY 4x150 SE | 49 | 50 | 0.028774 | 0.208 | 0.08 | 261 | 0 | 0.27 | 1 | 1 | cs | TRUE
52 | LV_6810-1_1_3_line_52 | NAYY 4x150 SE | 50 | 51 | 0.014903 | 0.208 | 0.08 | 261 | 0 | 0.27 | 1 | 1 | cs | TRUE
53 | LV_6810-1_1_3_line_53 | NAYY 4x150 SE | 52 | 54 | 0.028751 | 0.208 | 0.08 | 261 | 0 | 0.27 | 1 | 1 | cs | TRUE
54 | LV_6810-1_1_3_line_54 | NAYY 4x150 SE | 53 | 55 | 0.012584 | 0.208 | 0.08 | 261 | 0 | 0.27 | 1 | 3 | cs | TRUE
55 | LV_6810-1_1_3_line_55 | NAYY 4x150 SE | 55 | 56 | 0.0092787 | 0.208 | 0.08 | 261 | 0 | 0.27 | 1 | 3 | cs | TRUE
56 | LV_6810-1_1_3_line_56 | NAYY 4x150 SE | 56 | 57 | 0.008869 | 0.208 | 0.08 | 261 | 0 | 0.27 | 1 | 1 | cs | TRUE
57 | LV_6810-1_1_3_line_57 | NAYY 4x150 SE | 56 | 58 | 0.020862 | 0.208 | 0.08 | 261 | 0 | 0.27 | 1 | 3 | cs | TRUE
58 | LV_6810-1_1_3_line_58 | NAYY 4x150 SE | 58 | 59 | 0.014042 | 0.208 | 0.08 | 261 | 0 | 0.27 | 1 | 3 | cs | TRUE
59 | LV_6810-1_1_3_line_59 | NAYY 4x150 SE | 59 | 60 | 0.05673 | 0.208 | 0.08 | 261 | 0 | 0.27 | 1 | 3 | cs | TRUE
60 | LV_6810-1_1_3_line_60 | NAYY 4x150 SE | 60 | 61 | 0.046342 | 0.208 | 0.08 | 261 | 0 | 0.27 | 1 | 2 | cs | TRUE
61 | LV_6810-1_1_3_line_61 | NAYY 4x150 SE | 61 | 66 | 0.0023822 | 0.208 | 0.08 | 261 | 0 | 0.27 | 1 | 1 | cs | TRUE
62 | LV_6810-1_1_3_line_62 | NAYY 4x150 SE | 62 | 63 | 0.0088871 | 0.208 | 0.08 | 261 | 0 | 0.27 | 1 | 1 | cs | TRUE
63 | LV_6810-1_1_3_line_63 | NAYY 4x150 SE | 63 | 64 | 0.014272 | 0.208 | 0.08 | 261 | 0 | 0.27 | 1 | 1 | cs | TRUE
64 | LV_6810-1_1_3_line_64 | NAYY 4x150 SE | 63 | 65 | 0.01779 | 0.208 | 0.08 | 261 | 0 | 0.27 | 1 | 1 | cs | TRUE
65 | LV_6810-1_1_3_line_65 | NAYY 4x150 SE | 64 | 66 | 0.051968 | 0.208 | 0.08 | 261 | 0 | 0.27 | 1 | 1 | cs | TRUE
66 | LV_6810-1_1_3_line_66 | NAYY 4x150 SE | 65 | 67 | 0.038619 | 0.208 | 0.08 | 261 | 0 | 0.27 | 1 | 1 | cs | TRUE
67 | LV_6810-1_1_3_line_67 | NAYY 4x150 SE | 67 | 68 | 0.0040731 | 0.208 | 0.08 | 261 | 0 | 0.27 | 1 | 1 | cs | TRUE
68 | LV_6810-1_1_3_line_68 | NAYY 4x150 SE | 68 | 69 | 0.0245 | 0.208 | 0.08 | 261 | 0 | 0.27 | 1 | 1 | cs | TRUE
69 | LV_6810-1_1_3_line_69 | NAYY 4x150 SE | 69 | 70 | 0.013844 | 0.208 | 0.08 | 261 | 0 | 0.27 | 1 | 1 | cs | TRUE
70 | LV_6810-1_1_3_line_70 | NAYY 4x150 SE | 70 | 71 | 0.018621 | 0.208 | 0.08 | 261 | 0 | 0.27 | 1 | 1 | cs | TRUE
71 | LV_6810-1_1_3_line_71 | NAYY 4x150 SE | 71 | 94 | 0.038349 | 0.208 | 0.08 | 261 | 0 | 0.27 | 1 | 1 | cs | TRUE
72 | LV_6810-1_1_3_line_72 | NAYY 4x150 SE | 72 | 73 | 0.13068 | 0.208 | 0.08 | 261 | 0 | 0.27 | 1 | 1 | cs | TRUE
73 | LV_6810-1_1_3_line_73 | NAYY 4x150 SE | 73 | 74 | 0.0087163 | 0.208 | 0.08 | 261 | 0 | 0.27 | 1 | 1 | cs | TRUE
74 | LV_6810-1_1_3_line_74 | NAYY 4x150 SE | 73 | 75 | 0.042042 | 0.208 | 0.08 | 261 | 0 | 0.27 | 1 | 1 | cs | TRUE
75 | LV_6810-1_1_3_line_75 | NAYY 4x150 SE | 75 | 76 | 0.011259 | 0.208 | 0.08 | 261 | 0 | 0.27 | 1 | 1 | cs | TRUE
76 | LV_6810-1_1_3_line_76 | NAYY 4x150 SE | 76 | 77 | 0.032264 | 0.208 | 0.08 | 261 | 0 | 0.27 | 1 | 1 | cs | TRUE
77 | LV_6810-1_1_3_line_77 | NAYY 4x150 SE | 76 | 78 | 0.021498 | 0.208 | 0.08 | 261 | 0 | 0.27 | 1 | 1 | cs | TRUE
78 | LV_6810-1_1_3_line_78 | NAYY 4x150 SE | 78 | 79 | 0.020546 | 0.208 | 0.08 | 261 | 0 | 0.27 | 1 | 1 | cs | TRUE
79 | LV_6810-1_1_3_line_79 | NAYY 4x150 SE | 79 | 80 | 0.021294 | 0.208 | 0.08 | 261 | 0 | 0.27 | 1 | 1 | cs | TRUE
80 | LV_6810-1_1_3_line_80 | NAYY 4x150 SE | 80 | 81 | 0.021049 | 0.208 | 0.08 | 261 | 0 | 0.27 | 1 | 1 | cs | TRUE
81 | LV_6810-1_1_3_line_81 | NAYY 4x150 SE | 81 | 84 | 0.011581 | 0.208 | 0.08 | 261 | 0 | 0.27 | 1 | 1 | cs | TRUE
82 | LV_6810-1_1_3_line_82 | NAYY 4x150 SE | 82 | 83 | 0.014582 | 0.208 | 0.08 | 261 | 0 | 0.27 | 1 | 1 | cs | TRUE
83 | LV_6810-1_1_3_line_83 | NAYY 4x150 SE | 83 | 85 | 0.018038 | 0.208 | 0.08 | 261 | 0 | 0.27 | 1 | 1 | cs | TRUE
84 | LV_6810-1_1_3_line_84 | NAYY 4x150 SE | 83 | 86 | 0.016544 | 0.208 | 0.08 | 261 | 0 | 0.27 | 1 | 1 | cs | TRUE
85 | LV_6810-1_1_3_line_85 | NAYY 4x150 SE | 83 | 87 | 0.018801 | 0.208 | 0.08 | 261 | 0 | 0.27 | 1 | 1 | cs | TRUE
86 | LV_6810-1_1_3_line_86 | NAYY 4x150 SE | 84 | 87 | 0.019293 | 0.208 | 0.08 | 261 | 0 | 0.27 | 1 | 1 | cs | TRUE
87 | LV_6810-1_1_3_line_87 | NAYY 4x150 SE | 85 | 88 | 0.016294 | 0.208 | 0.08 | 261 | 0 | 0.27 | 1 | 1 | cs | TRUE
88 | LV_6810-1_1_3_line_88 | NAYY 4x150 SE | 86 | 89 | 0.041957 | 0.208 | 0.08 | 261 | 0 | 0.27 | 1 | 1 | cs | TRUE
89 | LV_6810-1_1_3_line_89 | NAYY 4x150 SE | 88 | 90 | 0.022066 | 0.208 | 0.08 | 261 | 0 | 0.27 | 1 | 1 | cs | TRUE
90 | LV_6810-1_1_3_line_90 | NAYY 4x150 SE | 89 | 91 | 0.10275 | 0.208 | 0.08 | 261 | 0 | 0.27 | 1 | 1 | cs | TRUE
91 | LV_6810-1_1_3_line_91 | NAYY 4x150 SE | 90 | 92 | 0.0024414 | 0.208 | 0.08 | 261 | 0 | 0.27 | 1 | 1 | cs | TRUE
92 | LV_6810-1_1_3_line_92 | NAYY 4x150 SE | 92 | 93 | 0.013411 | 0.208 | 0.08 | 261 | 0 | 0.27 | 1 | 1 | cs | TRUE
93 | LV_6810-1_1_3_line_93 | NAYY 4x150 SE | 93 | 94 | 0.017495 | 0.208 | 0.08 | 261 | 0 | 0.27 | 1 | 1 | cs | TRUE

## trafo
| name | std_type | hv_bus | lv_bus | sn_mva | vn_hv_kv | vn_lv_kv | vk_percent | vkr_percent | pfe_kw | i0_percent | shift_degree | tap_side | tap_neutral | tap_min | tap_max | tap_step_percent | tap_step_degree | tap_pos | tap_phase_shifter | parallel | df | in_service
0 | LV_6810-1_1_3_trafo_76 | 0.25 MVA 20/0.4 kV | 95 | 32 | 0.25 | 20 | 0.4 | 6 | 1.44 | 0.8 | 0.32 | 150 | hv | 0 | -2 | 2 | 2.5 | 0 | 0 | FALSE | 1 | 1 | TRUE

## line_geodata
| x0 | y0 | x1 | y1 | x2 | y2 | x3 | y3 | x4 | y4 | x5 | y5 | x6 | y6 | x7 | y7 | x8 | y8 | x9 | y9 | x10 | y10
0 | 2582717.3467 | 1250533.7854 | 2582722.326 | 1250535.4719 | 2582729.4209 | 1250537.9083 | 2582757.1323 | 1250546.3216 | 2582777.2617 | 1250553.523 | 2582802.1819 | 1250559.9433 | 2582822.4969 | 1250563.5087 | 2582836.7129 | 1250563.7423
1 | 2582717.3467 | 1250533.7854 | 2582715.4468 | 1250539.6948 | 2582713.6372 | 1250545.5039 | 2582712.0282 | 1250552.8134 | 2582710.7853 | 1250563.9577
2 | 2582717.3467 | 1250533.7854 | 2582733.4119 | 1250494.5957
3 | 2582710.7853 | 1250563.9577 | 2582688.5935 | 1250569.0372 | 2582686.562 | 1250573.8129
4 | 2582735.5917 | 1250489.2785 | 2582733.4119 | 1250494.5957
5 | 2582686.562 | 1250573.8129 | 2582676.8467 | 1250601.7708 | 2582674.3566 | 1250636.5656
6 | 2582757.947 | 1250424.8845 | 2582752.948 | 1250439.6977 | 2582749.9376 | 1250450.469 | 2582745.0507 | 1250464.8927 | 2582736.5855 | 1250486.854 | 2582735.5917 | 1250489.2785
7 | 2582701.4424 | 1250747.1267 | 2582692.9872 | 1250746.5956 | 2582689.3171 | 1250735.7104 | 2582680.5876 | 1250711.2089 | 2582675.491 | 1250682.3829 | 2582673.352 | 1250650.6018 | 2582674.3566 | 1250636.5656
8 | 2582701.4424 | 1250747.1267 | 2582703.8935 | 1250769.5897 | 2582704.1044 | 1250771.3437
9 | 2582757.947 | 1250424.8845 | 2582763.6142 | 1250426.936 | 2582772.2351 | 1250429.7459 | 2582773.3305 | 1250430.054
10 | 2582757.947 | 1250424.8845 | 2582764.6527 | 1250407.7871 | 2582774.8578 | 1250384.4421 | 2582775.8089 | 1250382.1377
11 | 2582780.2981 | 1250321.872 | 2582781.9189 | 1250326.1613 | 2582784.4174 | 1250336.4941 | 2582784.9759 | 1250349.3675 | 2582783.1131 | 1250360.2911 | 2582780.5318 | 1250370.6943 | 2582775.8089 | 1250382.1377
12 | 2582868.1098 | 1250147.8498 | 2582860.6212 | 1250160.7132 | 2582857.9143 | 1250166.9585 | 2582854.0838 | 1250171.0056 | 2582850.2369 | 1250172.0286 | 2582836.4981 | 1250172.9814
13 | 2582830.9917 | 1250173.3632 | 2582836.4981 | 1250172.9814
14 | 2582870.996 | 1250140.9591 | 2582868.1098 | 1250147.8498
15 | 2582854.5351 | 1250214.5771 | 2582858.9926 | 1250215.8761 | 2582861.8233 | 1250215.8679 | 2582863.8494 | 1250214.3388 | 2582864.7956 | 1250212.6349 | 2582866.279 | 1250162.031 | 2582868.1098 | 1250147.8498
16 | 2582830.9917 | 1250173.3632 | 2582829.5453 | 1250184.7304 | 2582825.7661 | 1250198.606 | 2582813.6414 | 1250195.4837
17 | 2582806.0465 | 1250169.2555 | 2582821.3862 | 1250172.1126 | 2582830.9917 | 1250173.3632
18 | 2582870.996 | 1250140.9591 | 2582866.9852 | 1250127.1173 | 2582862.7271 | 1250114.598
19 | 2582799.9589 | 1250168.1169 | 2582806.0465 | 1250169.2555
20 | 2582862.7271 | 1250114.598 | 2582857.0948 | 1250098.0383 | 2582849.152 | 1250079.3603 | 2582845.509 | 1250075.857
21 | 2582799.9589 | 1250168.1169 | 2582799.6383 | 1250169.4632 | 2582797.518 | 1250177.5302
22 | 2582838.9855 | 1250069.5836 | 2582845.509 | 1250075.857
23 | 2582797.518 | 1250177.5302 | 2582789.1381 | 1250177.2433 | 2582782.8268 | 1250177.0283 | 2582782.2757 | 1250177.0076 | 2582781.0956 | 1250165.8038
24 | 2582797.518 | 1250177.5302 | 2582789.0616 | 1250206.8234
25 | 2582838.9855 | 1250069.5836 | 2582842.4628 | 1250053.561
26 | 2582838.9855 | 1250069.5836 | 2582834.4429 | 1250085.2498
27 | 2582781.0956 | 1250165.8038 | 2582784.2673 | 1250150.7403 | 2582786.0736 | 1250146.2988 | 2582798.5551 | 1250121.6352
28 | 2582768.826 | 1250177.6807 | 2582777.4907 | 1250177.2885 | 2582782.2757 | 1250177.0076 | 2582781.0956 | 1250165.8038
29 | 2582781.0956 | 1250165.8038 | 2582777.3659 | 1250157.854 | 2582775.7397 | 1250156.7469 | 2582773.1113 | 1250156.2431 | 2582770.1749 | 1250156.2517 | 2582766.6288 | 1250156.8736 | 2582762.9698 | 1250159.0056
30 | 2582789.0616 | 1250206.8234 | 2582783.4698 | 1250226.1934
31 | 2582829.3254 | 1250099.8789 | 2582831.3997 | 1250095.7449 | 2582833.4861 | 1250088.5495
32 | 2582833.4861 | 1250088.5495 | 2582834.4429 | 1250085.2498
33 | 2582781.5015 | 1250233.0117 | 2582783.4698 | 1250226.1934
34 | 2582777.617 | 1250246.4679 | 2582781.5015 | 1250233.0117
35 | 2582777.617 | 1250246.4679 | 2582776.0385 | 1250251.9358
36 | 2582773.526 | 1250264.5026 | 2582774.0677 | 1250258.7626 | 2582776.0385 | 1250251.9358
37 | 2582768.826 | 1250177.6807 | 2582731.733 | 1250167.7716
38 | 2582768.826 | 1250177.6807 | 2582757.9196 | 1250178.1684 | 2582743.7675 | 1250179.6988
39 | 2582743.7675 | 1250179.6988 | 2582732.4599 | 1250180.9216
40 | 2582773.526 | 1250264.5026 | 2582773.2435 | 1250267.4961
41 | 2582710.8836 | 1250180.6633 | 2582716.694 | 1250179.957 | 2582730.2323 | 1250181.1625 | 2582732.4599 | 1250180.9216
42 | 2582773.2435 | 1250267.4961 | 2582772.2739 | 1250277.7691 | 2582772.1886 | 1250289.8883 | 2582772.5574 | 1250294.6696
43 | 2582772.5574 | 1250294.6696 | 2582772.8711 | 1250298.7365 | 2582775.2804 | 1250307.1412
44 | 2582777.0046 | 1250313.1561 | 2582777.0046 | 1250313.1561 | 2582775.2804 | 1250307.1412
45 | 2582777.0046 | 1250313.1561 | 2582780.2981 | 1250321.872
46 | 2582842.4628 | 1250053.561 | 2582844.2813 | 1250045.1819
47 | 2582848.2668 | 1250026.8176 | 2582844.2813 | 1250045.1819
48 | 2582848.2668 | 1250026.8176 | 2582847.7305 | 1250026.6969 | 2582839.3685 | 1250024.82 | 2582832.0186 | 1250023.1626
49 | 2582848.2668 | 1250026.8176 | 2582851.7481 | 1250000.6836
50 | 2582710.8836 | 1250180.6633 | 2582699.5046 | 1250172.7497
51 | 2582710.8836 | 1250180.6633 | 2582708.7616 | 1250182.9488 | 2582707.2286 | 1250185.2993 | 2582697.8238 | 1250206.1404
52 | 2582697.8238 | 1250206.1404 | 2582684.3045 | 1250199.868
53 | 2582820.1451 | 1250049.3475 | 2582832.0186 | 1250023.1626
54 | 2582851.7481 | 1250000.6836 | 2582853.4097 | 1249988.21
55 | 2582854.6349 | 1249979.0125 | 2582853.4097 | 1249988.21
56 | 2582854.6349 | 1249979.0125 | 2582854.0986 | 1249978.914 | 2582845.9108 | 1249977.2812
57 | 2582854.6349 | 1249979.0125 | 2582857.398 | 1249958.3355
58 | 2582857.398 | 1249958.3355 | 2582859.2495 | 1249944.4159
59 | 2582873.0864 | 1249889.4348 | 2582869.8855 | 1249904.3308 | 2582859.5847 | 1249941.8962 | 2582859.2495 | 1249944.4159
60 | 2582873.0864 | 1249889.4348 | 2582878.3915 | 1249864.747 | 2582880.1659 | 1249849.2762 | 2582879.6247 | 1249843.7842
61 | 2582879.6247 | 1249843.7842 | 2582879.3911 | 1249841.4135
62 | 2582856.0861 | 1249779.8122 | 2582850.1339 | 1249786.4116
63 | 2582856.0861 | 1249779.8122 | 2582861.4425 | 1249791.6154 | 2582861.9815 | 1249792.81
64 | 2582856.0861 | 1249779.8122 | 2582852.5965 | 1249773.9741 | 2582848.6351 | 1249769.4716 | 2582845.1481 | 1249765.9007
65 | 2582861.9815 | 1249792.81 | 2582869.147 | 1249808.693 | 2582875.6212 | 1249823.2725 | 2582878.7113 | 1249834.5153 | 2582879.3911 | 1249841.4135
66 | 2582845.1481 | 1249765.9007 | 2582841.1542 | 1249761.8106 | 2582836.6794 | 1249757.2429 | 2582821.655 | 1249743.8112 | 2582816.5666 | 1249740.0036
67 | 2582813.3055 | 1249737.5633 | 2582816.5666 | 1249740.0036
68 | 2582813.3055 | 1249737.5633 | 2582793.6892 | 1249722.8844
69 | 2582793.6892 | 1249722.8844 | 2582782.6052 | 1249714.5903
70 | 2582782.6052 | 1249714.5903 | 2582778.7042 | 1249711.6712 | 2582767.0457 | 1249704.3837
71 | 2582734.0009 | 1249684.9395 | 2582755.2284 | 1249696.9969 | 2582767.0457 | 1249704.3837
72 | 2582551.2836 | 1249760.3824 | 2582539.5094 | 1249766.3322 | 2582530.546 | 1249770.5837 | 2582521.3808 | 1249778.038 | 2582510.7827 | 1249791.0778 | 2582498.4961 | 1249807.4805 | 2582485.9736 | 1249820.6929 | 2582477.3595 | 1249828.1456 | 2582465.8578 | 1249834.2615 | 2582453.6706 | 1249838.3449 | 2582450.7034 | 1249838.6112
73 | 2582551.2836 | 1249760.3824 | 2582543.3013 | 1249756.8815
74 | 2582551.2836 | 1249760.3824 | 2582555.3013 | 1249758.347 | 2582564.4795 | 1249752.6828 | 2582570.0986 | 1249748.4301 | 2582572.6503 | 1249745.8765 | 2582576.7524 | 1249741.7728 | 2582580.6086 | 1249736.1689 | 2582581.7103 | 1249732.8558
75 | 2582585.2856 | 1249722.1793 | 2582582.9956 | 1249728.9905 | 2582581.7103 | 1249732.8558
76 | 2582585.2856 | 1249722.1793 | 2582580.5109 | 1249720.9815 | 2582560.5379 | 1249716.6599 | 2582554.0069 | 1249714.4138
77 | 2582585.2856 | 1249722.1793 | 2582589.1464 | 1249702.822 | 2582589.5013 | 1249701.0986
78 | 2582589.5013 | 1249701.0986 | 2582591.0889 | 1249693.3879 | 2582593.1133 | 1249683.5644 | 2582594.0099 | 1249681.0774
79 | 2582602.848 | 1249661.766 | 2582601.3303 | 1249664.2388 | 2582596.8648 | 1249673.1577 | 2582594.0099 | 1249681.0774
80 | 2582602.848 | 1249661.766 | 2582613.5218 | 1249664.0138 | 2582623.6542 | 1249664.4397
81 | 2582634.5611 | 1249660.5588 | 2582632.5686 | 1249661.4004 | 2582623.6542 | 1249664.4397
82 | 2582658.8209 | 1249636.8739 | 2582644.2491 | 1249636.3386
83 | 2582658.8209 | 1249636.8739 | 2582667.2623 | 1249639.8621 | 2582675.3422 | 1249644.0121
84 | 2582658.8209 | 1249636.8739 | 2582662.8126 | 1249620.8184 | 2582662.8126 | 1249620.8184
85 | 2582658.8209 | 1249636.8739 | 2582659.1464 | 1249644.8781 | 2582656.7369 | 1249649.566 | 2582652.0079 | 1249652.4126
86 | 2582634.5611 | 1249660.5588 | 2582647.6786 | 1249655.0185 | 2582652.0079 | 1249652.4126
87 | 2582689.098 | 1249652.6232 | 2582682.9962 | 1249647.9434 | 2582675.3422 | 1249644.0121
88 | 2582650.4384 | 1249580.7273 | 2582659.1693 | 1249609.0215 | 2582662.8126 | 1249620.8184
89 | 2582706.6051 | 1249666.0549 | 2582696.7444 | 1249658.4877 | 2582689.098 | 1249652.6232
90 | 2582615.5594 | 1249484.0975 | 2582617.9309 | 1249490.0545 | 2582625.1737 | 1249511.4804 | 2582632.0542 | 1249530.3947 | 2582636.6811 | 1249542.878 | 2582649.1157 | 1249576.441 | 2582650.4384 | 1249580.7273
91 | 2582706.6051 | 1249666.0549 | 2582708.5419 | 1249667.5412
92 | 2582719.1814 | 1249675.7062 | 2582708.5419 | 1249667.5412
93 | 2582734.0009 | 1249684.9395 | 2582723.272 | 1249678.8453 | 2582719.1814 | 1249675.7062

## bus_geodata
| x | y | coords
0 | 2582836.7129 | 1250563.7423
1 | 2582717.3467 | 1250533.7854
2 | 2582710.7853 | 1250563.9577
3 | 2582733.4119 | 1250494.5957
4 | 2582686.562 | 1250573.8129
5 | 2582735.5917 | 1250489.2785
6 | 2582674.3566 | 1250636.5656
7 | 2582701.4424 | 1250747.1267
8 | 2582704.1044 | 1250771.3437
9 | 2582757.947 | 1250424.8845
10 | 2582773.3305 | 1250430.054
11 | 2582775.8089 | 1250382.1377
12 | 2582836.4981 | 1250172.9814
13 | 2582868.1098 | 1250147.8498
14 | 2582830.9917 | 1250173.3632
15 | 2582870.996 | 1250140.9591
16 | 2582854.5351 | 1250214.5771
17 | 2582813.6414 | 1250195.4837
18 | 2582806.0465 | 1250169.2555
19 | 2582862.7271 | 1250114.598
20 | 2582799.9589 | 1250168.1169
21 | 2582845.509 | 1250075.857
22 | 2582797.518 | 1250177.5302
23 | 2582838.9855 | 1250069.5836
24 | 2582781.0956 | 1250165.8038
25 | 2582789.0616 | 1250206.8234
26 | 2582829.3254 | 1250099.8789
27 | 2582833.4861 | 1250088.5495
28 | 2582783.4698 | 1250226.1934
29 | 2582781.5015 | 1250233.0117
30 | 2582777.617 | 1250246.4679
31 | 2582776.0385 | 1250251.9358
32 | 2582798.5551 | 1250121.6352
33 | 2582768.826 | 1250177.6807
34 | 2582762.9698 | 1250159.0056
35 | 2582731.733 | 1250167.7716
36 | 2582743.7675 | 1250179.6988
37 | 2582773.526 | 1250264.5026
38 | 2582732.4599 | 1250180.9216
39 | 2582773.2435 | 1250267.4961
40 | 2582772.5574 | 1250294.6696
41 | 2582775.2804 | 1250307.1412
42 | 2582777.0046 | 1250313.1561
43 | 2582780.2981 | 1250321.872
44 | 2582834.4429 | 1250085.2498
45 | 2582842.4628 | 1250053.561
46 | 2582844.2813 | 1250045.1819
47 | 2582848.2668 | 1250026.8176
48 | 2582699.5046 | 1250172.7497
49 | 2582710.8836 | 1250180.6633
50 | 2582697.8238 | 1250206.1404
51 | 2582684.3045 | 1250199.868
52 | 2582832.0186 | 1250023.1626
53 | 2582851.7481 | 1250000.6836
54 | 2582820.1451 | 1250049.3475
55 | 2582853.4097 | 1249988.21
56 | 2582854.6349 | 1249979.0125
57 | 2582845.9108 | 1249977.2812
58 | 2582857.398 | 1249958.3355
59 | 2582859.2495 | 1249944.4159
60 | 2582873.0864 | 1249889.4348
61 | 2582879.6247 | 1249843.7842
62 | 2582850.1339 | 1249786.4116
63 | 2582856.0861 | 1249779.8122
64 | 2582861.9815 | 1249792.81
65 | 2582845.1481 | 1249765.9007
66 | 2582879.3911 | 1249841.4135
67 | 2582816.5666 | 1249740.0036
68 | 2582813.3055 | 1249737.5633
69 | 2582793.6892 | 1249722.8844
70 | 2582782.6052 | 1249714.5903
71 | 2582767.0457 | 1249704.3837
72 | 2582450.7034 | 1249838.6112
73 | 2582551.2836 | 1249760.3824
74 | 2582543.3013 | 1249756.8815
75 | 2582581.7103 | 1249732.8558
76 | 2582585.2856 | 1249722.1793
77 | 2582554.0069 | 1249714.4138
78 | 2582589.5013 | 1249701.0986
79 | 2582594.0099 | 1249681.0774
80 | 2582602.848 | 1249661.766
81 | 2582623.6542 | 1249664.4397
82 | 2582644.2491 | 1249636.3386
83 | 2582658.8209 | 1249636.8739
84 | 2582634.5611 | 1249660.5588
85 | 2582675.3422 | 1249644.0121
86 | 2582662.8126 | 1249620.8184
87 | 2582652.0079 | 1249652.4126
88 | 2582689.098 | 1249652.6232
89 | 2582650.4384 | 1249580.7273
90 | 2582706.6051 | 1249666.0549
91 | 2582615.5594 | 1249484.0975
92 | 2582708.5418 | 1249667.5412
93 | 2582719.1814 | 1249675.7062
94 | 2582734.0009 | 1249684.9395
95 | 2582781.0956 | 1250165.8038

## line_std_types
| c_nf_per_km | r_ohm_per_km | x_ohm_per_km | max_i_ka | type | q_mm2 | alpha | voltage_rating
NAYY 4x50 SE | 210 | 0.642 | 0.083 | 0.142 | cs | 50 | 0.00403 | LV
NAYY 4x120 SE | 264 | 0.225 | 0.08 | 0.242 | cs | 120 | 0.00403 | LV
NAYY 4x150 SE | 261 | 0.208 | 0.08 | 0.27 | cs | 150 | 0.00403 | LV
NA2XS2Y 1x95 RM/25 12/20 kV | 216 | 0.313 | 0.132 | 0.252 | cs | 95 | 0.00403 | MV
NA2XS2Y 1x185 RM/25 12/20 kV | 273 | 0.161 | 0.117 | 0.362 | cs | 185 | 0.00403 | MV
NA2XS2Y 1x240 RM/25 12/20 kV | 304 | 0.122 | 0.112 | 0.421 | cs | 240 | 0.00403 | MV
NA2XS2Y 1x95 RM/25 6/10 kV | 315 | 0.313 | 0.123 | 0.249 | cs | 95 | 0.00403 | MV
NA2XS2Y 1x185 RM/25 6/10 kV | 406 | 0.161 | 0.11 | 0.358 | cs | 185 | 0.00403 | MV
NA2XS2Y 1x240 RM/25 6/10 kV | 456 | 0.122 | 0.105 | 0.416 | cs | 240 | 0.00403 | MV
NA2XS2Y 1x150 RM/25 12/20 kV | 250 | 0.206 | 0.116 | 0.319 | cs | 150 | 0.00403 | MV
NA2XS2Y 1x120 RM/25 12/20 kV | 230 | 0.253 | 0.119 | 0.283 | cs | 120 | 0.00403 | MV
NA2XS2Y 1x70 RM/25 12/20 kV | 190 | 0.443 | 0.132 | 0.22 | cs | 70 | 0.00403 | MV
NA2XS2Y 1x150 RM/25 6/10 kV | 360 | 0.206 | 0.11 | 0.315 | cs | 150 | 0.00403 | MV
NA2XS2Y 1x120 RM/25 6/10 kV | 340 | 0.253 | 0.113 | 0.28 | cs | 120 | 0.00403 | MV
NA2XS2Y 1x70 RM/25 6/10 kV | 280 | 0.443 | 0.123 | 0.217 | cs | 70 | 0.00403 | MV
N2XS(FL)2Y 1x120 RM/35 64/110 kV | 112 | 0.153 | 0.166 | 0.366 | cs | 120 | 0.00393 | HV
N2XS(FL)2Y 1x185 RM/35 64/110 kV | 125 | 0.099 | 0.156 | 0.457 | cs | 185 | 0.00393 | HV
N2XS(FL)2Y 1x240 RM/35 64/110 kV | 135 | 0.075 | 0.149 | 0.526 | cs | 240 | 0.00393 | HV
N2XS(FL)2Y 1x300 RM/35 64/110 kV | 144 | 0.06 | 0.144 | 0.588 | cs | 300 | 0.00393 | HV
15-AL1/3-ST1A 0.4 | 11 | 1.8769 | 0.35 | 0.105 | ol | 16 | 0.00403 | LV
24-AL1/4-ST1A 0.4 | 11.25 | 1.2012 | 0.335 | 0.14 | ol | 24 | 0.00403 | LV
48-AL1/8-ST1A 0.4 | 12.2 | 0.5939 | 0.3 | 0.21 | ol | 48 | 0.00403 | LV
94-AL1/15-ST1A 0.4 | 13.2 | 0.306 | 0.29 | 0.35 | ol | 94 | 0.00403 | LV
34-AL1/6-ST1A 10.0 | 9.7 | 0.8342 | 0.36 | 0.17 | ol | 34 | 0.00403 | MV
48-AL1/8-ST1A 10.0 | 10.1 | 0.5939 | 0.35 | 0.21 | ol | 48 | 0.00403 | MV
70-AL1/11-ST1A 10.0 | 10.4 | 0.4132 | 0.339 | 0.29 | ol | 70 | 0.00403 | MV
94-AL1/15-ST1A 10.0 | 10.75 | 0.306 | 0.33 | 0.35 | ol | 94 | 0.00403 | MV
122-AL1/20-ST1A 10.0 | 11.1 | 0.2376 | 0.323 | 0.41 | ol | 122 | 0.00403 | MV
149-AL1/24-ST1A 10.0 | 11.25 | 0.194 | 0.315 | 0.47 | ol | 149 | 0.00403 | MV
34-AL1/6-ST1A 20.0 | 9.15 | 0.8342 | 0.382 | 0.17 | ol | 34 | 0.00403 | MV
48-AL1/8-ST1A 20.0 | 9.5 | 0.5939 | 0.372 | 0.21 | ol | 48 | 0.00403 | MV
70-AL1/11-ST1A 20.0 | 9.7 | 0.4132 | 0.36 | 0.29 | ol | 70 | 0.00403 | MV
94-AL1/15-ST1A 20.0 | 10 | 0.306 | 0.35 | 0.35 | ol | 94 | 0.00403 | MV
122-AL1/20-ST1A 20.0 | 10.3 | 0.2376 | 0.344 | 0.41 | ol | 122 | 0.00403 | MV
149-AL1/24-ST1A 20.0 | 10.5 | 0.194 | 0.337 | 0.47 | ol | 149 | 0.00403 | MV
184-AL1/30-ST1A 20.0 | 10.75 | 0.1571 | 0.33 | 0.535 | ol | 184 | 0.00403 | MV
243-AL1/39-ST1A 20.0 | 11 | 0.1188 | 0.32 | 0.645 | ol | 243 | 0.00403 | MV
48-AL1/8-ST1A 110.0 | 8 | 0.5939 | 0.46 | 0.21 | ol | 48 | 0.00403 | HV
70-AL1/11-ST1A 110.0 | 8.4 | 0.4132 | 0.45 | 0.29 | ol | 70 | 0.00403 | HV
94-AL1/15-ST1A 110.0 | 8.65 | 0.306 | 0.44 | 0.35 | ol | 94 | 0.00403 | HV
122-AL1/20-ST1A 110.0 | 8.5 | 0.2376 | 0.43 | 0.41 | ol | 122 | 0.00403 | HV
149-AL1/24-ST1A 110.0 | 8.75 | 0.194 | 0.41 | 0.47 | ol | 149 | 0.00403 | HV
184-AL1/30-ST1A 110.0 | 8.8 | 0.1571 | 0.4 | 0.535 | ol | 184 | 0.00403 | HV
243-AL1/39-ST1A 110.0 | 9 | 0.1188 | 0.39 | 0.645 | ol | 243 | 0.00403 | HV
305-AL1/39-ST1A 110.0 | 9.2 | 0.0949 | 0.38 | 0.74 | ol | 305 | 0.00403 | HV
490-AL1/64-ST1A 110.0 | 9.75 | 0.059 | 0.37 | 0.96 | ol | 490 | 0.00403 | HV
679-AL1/86-ST1A 110.0 | 9.95 | 0.042 | 0.36 | 1.15 | ol | 679 | 0.00403 | HV
490-AL1/64-ST1A 220.0 | 10 | 0.059 | 0.285 | 0.96 | ol | 490 | 0.00403 | HV
679-AL1/86-ST1A 220.0 | 11.7 | 0.042 | 0.275 | 1.15 | ol | 679 | 0.00403 | HV
490-AL1/64-ST1A 380.0 | 11 | 0.059 | 0.253 | 0.96 | ol | 490 | 0.00403 | HV
679-AL1/86-ST1A 380.0 | 14.6 | 0.042 | 0.25 | 1.15 | ol | 679 | 0.00403 | HV

## trafo_std_types
| i0_percent | pfe_kw | vkr_percent | sn_mva | vn_lv_kv | vn_hv_kv | vk_percent | shift_degree | vector_group | tap_side | tap_neutral | tap_min | tap_max | tap_step_degree | tap_step_percent | tap_phase_shifter
160 MVA 380/110 kV | 0.06 | 60 | 0.25 | 160 | 110 | 380 | 12.2 | 0 | Yy0 | hv | 0 | -9 | 9 | 0 | 1.5 | FALSE
100 MVA 220/110 kV | 0.06 | 55 | 0.26 | 100 | 110 | 220 | 12 | 0 | Yy0 | hv | 0 | -9 | 9 | 0 | 1.5 | FALSE
63 MVA 110/20 kV | 0.04 | 22 | 0.32 | 63 | 20 | 110 | 18 | 150 | YNd5 | hv | 0 | -9 | 9 | 0 | 1.5 | FALSE
40 MVA 110/20 kV | 0.05 | 18 | 0.34 | 40 | 20 | 110 | 16.2 | 150 | YNd5 | hv | 0 | -9 | 9 | 0 | 1.5 | FALSE
25 MVA 110/20 kV | 0.07 | 14 | 0.41 | 25 | 20 | 110 | 12 | 150 | YNd5 | hv | 0 | -9 | 9 | 0 | 1.5 | FALSE
63 MVA 110/10 kV | 0.04 | 22 | 0.32 | 63 | 10 | 110 | 18 | 150 | YNd5 | hv | 0 | -9 | 9 | 0 | 1.5 | FALSE
40 MVA 110/10 kV | 0.05 | 18 | 0.34 | 40 | 10 | 110 | 16.2 | 150 | YNd5 | hv | 0 | -9 | 9 | 0 | 1.5 | FALSE
25 MVA 110/10 kV | 0.07 | 14 | 0.41 | 25 | 10 | 110 | 12 | 150 | YNd5 | hv | 0 | -9 | 9 | 0 | 1.5 | FALSE
0.25 MVA 20/0.4 kV | 0.32 | 0.8 | 1.44 | 0.25 | 0.4 | 20 | 6 | 150 | Yzn5 | hv | 0 | -2 | 2 | 0 | 2.5 | FALSE
0.4 MVA 20/0.4 kV | 0.3375 | 1.35 | 1.425 | 0.4 | 0.4 | 20 | 6 | 150 | Dyn5 | hv | 0 | -2 | 2 | 0 | 2.5 | FALSE
0.63 MVA 20/0.4 kV | 0.2619 | 1.65 | 1.206 | 0.63 | 0.4 | 20 | 6 | 150 | Dyn5 | hv | 0 | -2 | 2 | 0 | 2.5 | FALSE
0.25 MVA 10/0.4 kV | 0.24 | 0.6 | 1.2 | 0.25 | 0.4 | 10 | 4 | 150 | Dyn5 | hv | 0 | -2 | 2 | 0 | 2.5 | FALSE
0.4 MVA 10/0.4 kV | 0.2375 | 0.95 | 1.325 | 0.4 | 0.4 | 10 | 4 | 150 | Dyn5 | hv | 0 | -2 | 2 | 0 | 2.5 | FALSE
0.63 MVA 10/0.4 kV | 0.1873 | 1.18 | 1.0794 | 0.63 | 0.4 | 10 | 4 | 150 | Dyn5 | hv | 0 | -2 | 2 | 0 | 2.5 | FALSE

## trafo3w_std_types
| sn_hv_mva | sn_mv_mva | sn_lv_mva | vn_hv_kv | vn_mv_kv | vn_lv_kv | vk_hv_percent | vk_mv_percent | vk_lv_percent | vkr_hv_percent | vkr_mv_percent | vkr_lv_percent | pfe_kw | i0_percent | shift_mv_degree | shift_lv_degree | vector_group | tap_side | tap_neutral | tap_min | tap_max | tap_step_percent
63/25/38 MVA 110/20/10 kV | 63 | 25 | 38 | 110 | 20 | 10 | 10.4 | 10.4 | 10.4 | 0.28 | 0.32 | 0.35 | 35 | 0.89 | 0 | 0 | YN0yn0yn0 | hv | 0 | -10 | 10 | 1.2
63/25/38 MVA 110/10/10 kV | 63 | 25 | 38 | 110 | 10 | 10 | 10.4 | 10.4 | 10.4 | 0.28 | 0.32 | 0.35 | 35 | 0.89 | 0 | 0 | YN0yn0yn0 | hv | 0 | -10 | 10 | 1.2

## fuse_std_types
| fuse_type | i_rated_a | t_avg | t_min | t_total | x_avg | x_min | x_total
HV 100A | HV 100A | 100 | 0 | [10.0, 3.64, 0.854, 0.281, 0.1, 0.0531, 0.022, 0.01] | [10.0, 4.267, 1.21, 0.403, 0.1, 0.058, 0.022, 0.01] | 0 | [300.0, 350.0, 450.0, 550.0, 700.0, 850.0, 1200.0, 1752.0] | [600.0, 700.0, 900.0, 1150.0, 1665.0, 2000.0, 3000.0, 4313.0]
HV 10A | HV 10A | 10 | 0 | [10.0, 1675.0, 0.344, 0.156, 0.1, 0.0417, 0.0171, 0.01] | [10.0, 1.3, 0.3, 0.155, 0.1, 0.0555, 0.023, 0.01] | 0 | [30.0, 32.0, 35.0, 37.0, 39.0, 50.0, 70.0, 88.0] | [60.0, 70.0, 80.0, 87.0, 94.0, 110.0, 150.0, 216.0]
HV 125A | HV 125A | 125 | 0 | [10.0, 1.82, 0.344, 0.1, 0.0467, 0.0269, 0.01] | [10.0, 2.478, 0.426, 0.1, 0.0427, 0.0211, 0.01] | 0 | [375.0, 500.0, 700.0, 925.0, 1200.0, 1500.0, 2341.0] | [750.0, 1000.0, 1500.0, 2200.0, 3000.0, 4000.0, 5765.0]
HV 160A | HV 160A | 160 | 0 | [10.0, 4.15, 1.03, 0.198, 0.1, 0.051, 0.0172, 0.01] | [10.0, 2.3, 0.734, 0.274, 0.1, 0.046, 0.0177, 0.01] | 0 | [480.0, 550.0, 700.0, 1000.0, 1260.0, 1600.0, 2500.0, 3227.0] | [960.0, 1300.0, 1700.0, 2200.0, 2996.0, 4000.0, 6000.0, 7946.0]
HV 16A | HV 16A | 16 | 0 | [10.0, 0.352, 0.164, 0.1, 0.0649, 0.0342, 0.01] | [10.0, 2.34, 0.722, 0.181, 0.1, 0.055, 0.0296, 0.01] | 0 | [48.0, 60.0, 65.0, 71.0, 80.0, 100.0, 162.0] | [96.0, 110.0, 125.0, 150.0, 168.0, 200.0, 250.0, 398.0]
HV 200A | HV 200A | 200 | 0 | [10.0, 4.267, 1.21, 0.403, 0.1, 0.058, 0.022, 0.01] | [10.0, 3.73, 1.654, 0.328, 0.1, 0.0531, 0.019, 0.01] | 0 | [600.0, 700.0, 900.0, 1150.0, 1665.0, 2000.0, 3000.0, 4313.0] | [1200.0, 1500.0, 1800.0, 2700.0, 3960.0, 5000.0, 7500.0, 10620.0]
HV 20A | HV 20A | 20 | 0 | [10.0, 1.3, 0.3, 0.155, 0.1, 0.0555, 0.023, 0.01] | [10.0, 1.3, 0.161, 0.1, 0.0611, 0.0399, 0.0141, 0.01] | 0 | [60.0, 70.0, 80.0, 87.0, 94.0, 110.0, 150.0, 216.0] | [120.0, 150.0, 200.0, 223.0, 260.0, 300.0, 450.0, 532.0]
HV 25A | HV 25A | 25 | 0 | [10.0, 2.512, 0.833, 0.299, 0.1, 0.0372, 0.0223, 0.01] | [10.0, 3.125, 0.597, 0.198, 0.1, 0.0378, 0.022, 0.01] | 0 | [75.0, 82.0, 90.0, 100.0, 124.0, 170.0, 200.0, 289.0] | [150.0, 170.0, 210.0, 250.0, 294.0, 400.0, 500.0, 711.0]
HV 31.5A | HV 31.5A | 31.5 | 0 | [10.0, 2.34, 0.722, 0.181, 0.1, 0.055, 0.0296, 0.01] | [10.0, 2.84, 0.368, 0.164, 0.1, 0.0621, 0.0378, 0.0195, 0.01] | 0 | [95.0, 110.0, 125.0, 150.0, 165.0, 200.0, 250.0, 390.0] | [189.0, 220.0, 300.0, 350.0, 393.0, 450.0, 530.0, 700.0, 960.0]
HV 40A | HV 40A | 40 | 0 | [10.0, 1.3, 0.161, 0.1, 0.0611, 0.0399, 0.0141, 0.01] | [10.0, 2.05, 0.369, 0.198, 0.1, 0.051, 0.0298, 0.01] | 0 | [120.0, 150.0, 200.0, 223.0, 260.0, 300.0, 450.0, 532.0] | [240.0, 300.0, 400.0, 450.0, 530.0, 650.0, 800.0, 1311.0]
HV 50A | HV 50A | 50 | 0 | [10.0, 3.215, 0.597, 0.198, 0.1, 0.0378, 0.022, 0.01] | [10.0, 3.64, 0.854, 0.281, 0.1, 0.0531, 0.022, 0.01] | 0 | [150.0, 170.0, 210.0, 250.0, 294.0, 400.0, 500.0, 711.0] | [300.0, 350.0, 450.0, 550.0, 700.0, 850.0, 1200.0, 1752.0]
HV 6.3A | HV 6.3A | 6.3 | 0 | [10.0, 1.39, 0.344, 0.168, 0.1, 0.056, 0.0263, 0.01] | [10.0, 1.711, 0.516, 0.198, 0.1, 0.0634, 0.0303, 0.01] | 0 | [19.0, 19.5, 20.4, 20.8, 22.0, 25.0, 32.0, 48.0] | [38.0, 40.0, 43.0, 48.0, 53.0, 60.0, 75.0, 118.0]
HV 63A | HV 63A | 63 | 0 | [10.0, 2.84, 0.368, 0.164, 0.1, 0.0621, 0.0378, 0.0195, 0.01] | [10.0, 1.82, 0.344, 0.1, 0.0467, 0.0269, 0.01] | 0 | [189.0, 220.0, 300.0, 350.0, 393.0, 450.0, 530.0, 700.0, 961.0] | [378.0, 500.0, 700.0, 934.0, 1200.0, 1500.0, 2366.0]
HV 80A | HV 80A | 80 | 0 | [10.0, 2.05, 0.369, 0.198, 0.1, 0.051, 0.0298, 0.01] | [10.0, 4.15, 1.03, 0.198, 0.1, 0.051, 0.0172, 0.01] | 0 | [240.0, 300.0, 400.0, 450.0, 530.0, 650.0, 800.0, 1311.0] | [480.0, 550.0, 700.0, 1000.0, 1260.0, 1600.0, 2500.0, 3227.0]
Siemens NH-1-100 | Siemens NH-1-100 | 100 | [5400.0, 2000.0, 400.0, 20.0, 1.0, 0.2, 0.012, 0.004] | 0 | 0 | [150.0, 190.0, 250.0, 430.0, 900.0, 1250.0, 2700.0, 3600.0] | 0 | 0
Siemens NH-1-125 | Siemens NH-1-125 | 125 | [4800.0, 120.0, 7.0, 0.1, 0.004] | 0 | 0 | [180.0, 400.0, 740.0, 2000.0, 4250.0] | 0 | 0
Siemens NH-1-16 | Siemens NH-1-16 | 16 | [4000.0, 400.0, 2.0, 0.1, 0.04, 0.01] | 0 | 0 | [26.0, 35.0, 75.0, 150.0, 200.0, 300.0] | 0 | 0
Siemens NH-1-160 | Siemens NH-1-160 | 160 | [4800.0, 120.0, 7.0, 0.1, 0.004] | 0 | 0 | [210.0, 500.0, 900.0, 2300.0, 5000.0] | 0 | 0
Siemens NH-1-25 | Siemens NH-1-25 | 25 | [4000.0, 1000.0, 10.0, 0.2, 0.02, 0.01] | 0 | 0 | [40.0, 50.0, 100.0, 210.0, 400.0, 500.0] | 0 | 0
Siemens NH-1-50 | Siemens NH-1-50 | 50 | [4000.0, 40.0, 4.0, 1.0, 0.02, 0.01] | 0 | 0 | [86.0, 200.0, 300.0, 400.0, 1000.0, 1280.0] | 0 | 0
Siemens NH-1-63 | Siemens NH-1-63 | 63 | [4000.0, 100.0, 10.0, 2.0, 0.04, 0.01] | 0 | 0 | [100.0, 200.0, 300.0, 400.0, 1000.0, 1500.0] | 0 | 0
Siemens NH-1-80 | Siemens NH-1-80 | 80 | [4800.0, 120.0, 7.0, 0.1, 0.01] | 0 | 0 | [150.58, 250.0, 450.0, 1150.0, 2470.0] | 0 | 0
Siemens NH-2-1000 | Siemens NH-2-1000 | 1000 | [4800.0, 120.0, 7.0, 0.1, 0.004] | 0 | 0 | [1900.0, 3500.0, 8400.0, 24000.0, 52000.0] | 0 | 0
Siemens NH-2-200 | Siemens NH-2-200 | 200 | [4800.0, 120.0, 7.0, 0.1, 0.004] | 0 | 0 | [280.0, 650.0, 1200.0, 3000.0, 7000.0] | 0 | 0
Siemens NH-2-224 | Siemens NH-2-224 | 224 | [4800.0, 120.0, 7.0, 0.2, 0.04, 0.004] | 0 | 0 | [400.0, 750.0, 1453.0, 3025.0, 4315.0, 7600.0] | 0 | 0
Siemens NH-2-250 | Siemens NH-2-250 | 250 | [4800.0, 120.0, 7.0, 0.1, 0.004] | 0 | 0 | [450.0, 800.0, 1650.0, 4000.0, 8500.0] | 0 | 0
Siemens NH-2-315 | Siemens NH-2-315 | 315 | [4800.0, 120.0, 7.0, 0.1, 0.004] | 0 | 0 | [550.0, 920.0, 1900.0, 5000.0, 11000.0] | 0 | 0
Siemens NH-2-355 | Siemens NH-2-355 | 355 | [4800.0, 120.0, 6.0, 0.1, 0.004] | 0 | 0 | [650.0, 1116.27, 2350.0, 5840.0, 12790.0] | 0 | 0
Siemens NH-2-400 | Siemens NH-2-400 | 400 | [4800.0, 120.0, 7.0, 0.1, 0.004] | 0 | 0 | [720.0, 1350.0, 2800.0, 6500.0, 15000.0] | 0 | 0
Siemens NH-2-425 | Siemens NH-2-425 | 425 | [4800.0, 120.0, 7.0, 0.1, 0.004] | 0 | 0 | [850.0, 1500.0, 3050.0, 7500.0, 16500.0] | 0 | 0
Siemens NH-2-630 | Siemens NH-2-630 | 630 | [4800.0, 120.0, 7.0, 0.1, 0.004] | 0 | 0 | [1200.0, 2000.0, 4800.0, 12000.0, 26000.0] | 0 | 0

## dtypes
| element | column | dtype
0 | bus | name | object
1 | bus | vn_kv | float64
2 | bus | type | object
3 | bus | zone | object
4 | bus | in_service | bool
5 | load | name | object
6 | load | bus | uint32
7 | load | p_mw | float64
8 | load | q_mvar | float64
9 | load | const_z_percent | float64
10 | load | const_i_percent | float64
11 | load | sn_mva | float64
12 | load | scaling | float64
13 | load | in_service | bool
14 | load | type | object
15 | ext_grid | name | object
16 | ext_grid | bus | uint32
17 | ext_grid | vm_pu | float64
18 | ext_grid | va_degree | float64
19 | ext_grid | slack_weight | float64
20 | ext_grid | in_service | bool
21 | line | name | object
22 | line | std_type | object
23 | line | from_bus | uint32
24 | line | to_bus | uint32
25 | line | length_km | float64
26 | line | r_ohm_per_km | float64
27 | line | x_ohm_per_km | float64
28 | line | c_nf_per_km | float64
29 | line | g_us_per_km | float64
30 | line | max_i_ka | float64
31 | line | df | float64
32 | line | parallel | uint32
33 | line | type | object
34 | line | in_service | bool
35 | trafo | name | object
36 | trafo | std_type | object
37 | trafo | hv_bus | uint32
38 | trafo | lv_bus | uint32
39 | trafo | sn_mva | float64
40 | trafo | vn_hv_kv | float64
41 | trafo | vn_lv_kv | float64
42 | trafo | vk_percent | float64
43 | trafo | vkr_percent | float64
44 | trafo | pfe_kw | float64
45 | trafo | i0_percent | float64
46 | trafo | shift_degree | float64
47 | trafo | tap_side | object
48 | trafo | tap_neutral | int32
49 | trafo | tap_min | int32
50 | trafo | tap_max | int32
51 | trafo | tap_step_percent | float64
52 | trafo | tap_step_degree | float64
53 | trafo | tap_pos | int32
54 | trafo | tap_phase_shifter | bool
55 | trafo | parallel | uint32
56 | trafo | df | float64
57 | trafo | in_service | bool
58 | line_geodata | coords | object
59 | bus_geodata | x | float64
60 | bus_geodata | y | float64
61 | bus_geodata | coords | object

## parameters
| version | format_version | converged | OPF_converged | name | f_hz | sn_mva
0 | 2.14.6 | 2.14.0 | FALSE | FALSE |  | 50 | 1