## bus
| name | vn_kv | type | zone | in_service
0 | bus_LV_6810-4_2_2_node_120 | 0.4 | n |  | TRUE
1 | bus_LV_6810-4_2_2_node_121 | 0.4 | n |  | TRUE
2 | bus_LV_6810-4_2_2_node_122 | 0.4 | n |  | TRUE
3 | bus_LV_6810-4_2_2_node_123 | 0.4 | n |  | TRUE
4 | bus_LV_6810-4_2_2_node_124 | 0.4 | n |  | TRUE
5 | bus_LV_6810-4_2_2_node_125 | 0.4 | n |  | TRUE
6 | bus_LV_6810-4_2_2_node_132 | 0.4 | n |  | TRUE
7 | bus_LV_6810-4_2_2_node_126 | 0.4 | n |  | TRUE
8 | bus_LV_6810-4_2_2_node_127 | 0.4 | n |  | TRUE
9 | bus_LV_6810-4_2_2_node_128 | 0.4 | n |  | TRUE
10 | bus_LV_6810-4_2_2_node_135 | 0.4 | n |  | TRUE
11 | bus_LV_6810-4_2_2_node_129 | 0.4 | n |  | TRUE
12 | bus_LV_6810-4_2_2_node_130 | 0.4 | n |  | TRUE
13 | bus_LV_6810-4_2_2_node_131 | 0.4 | n |  | TRUE
14 | bus_LV_6810-4_2_2_node_133 | 0.4 | n |  | TRUE
15 | bus_LV_6810-4_2_2_node_171 | 0.4 | n |  | TRUE
16 | bus_LV_6810-4_2_2_node_136 | 0.4 | n |  | TRUE
17 | bus_LV_6810-4_2_2_node_137 | 0.4 | n |  | TRUE
18 | bus_LV_6810-4_2_2_node_138 | 0.4 | n |  | TRUE
19 | bus_LV_6810-4_2_2_node_139 | 0.4 | n |  | TRUE
20 | bus_LV_6810-4_2_2_node_140 | 0.4 | n |  | TRUE
21 | bus_LV_6810-4_2_2_node_141 | 0.4 | n |  | TRUE
22 | bus_LV_6810-4_2_2_node_142 | 0.4 | n |  | TRUE
23 | bus_LV_6810-4_2_2_node_154 | 0.4 | n |  | TRUE
24 | bus_LV_6810-4_2_2_node_143 | 0.4 | n |  | TRUE
25 | bus_LV_6810-4_2_2_node_159 | 0.4 | n |  | TRUE
26 | bus_LV_6810-4_2_2_node_144 | 0.4 | n |  | TRUE
27 | bus_LV_6810-4_2_2_node_152 | 0.4 | n |  | TRUE
28 | bus_LV_6810-4_2_2_node_153 | 0.4 | n |  | TRUE
29 | bus_LV_6810-4_2_2_node_145 | 0.4 | n |  | TRUE
30 | bus_LV_6810-4_2_2_node_146 | 0.4 | n |  | TRUE
31 | bus_LV_6810-4_2_2_node_147 | 0.4 | n |  | TRUE
32 | bus_LV_6810-4_2_2_node_148 | 0.4 | n |  | TRUE
33 | bus_LV_6810-4_2_2_node_149 | 0.4 | n |  | TRUE
34 | bus_LV_6810-4_2_2_node_151 | 0.4 | n |  | TRUE
35 | bus_LV_6810-4_2_2_node_183 | 0.4 | n |  | TRUE
36 | bus_LV_6810-4_2_2_node_150 | 0.4 | n |  | TRUE
37 | bus_LV_6810-4_2_2_node_167 | 0.4 | n |  | TRUE
38 | bus_LV_6810-4_2_2_node_209 | 0.4 | n |  | TRUE
39 | bus_LV_6810-4_2_2_node_208 | 0.4 | n |  | TRUE
40 | bus_LV_6810-4_2_2_node_155 | 0.4 | n |  | TRUE
41 | bus_LV_6810-4_2_2_node_168 | 0.4 | n |  | TRUE
42 | bus_LV_6810-4_2_2_node_156 | 0.4 | n |  | TRUE
43 | bus_LV_6810-4_2_2_node_157 | 0.4 | n |  | TRUE
44 | bus_LV_6810-4_2_2_node_158 | 0.4 | n |  | TRUE
45 | bus_LV_6810-4_2_2_node_161 | 0.4 | n |  | TRUE
46 | bus_LV_6810-4_2_2_node_160 | 0.4 | n |  | TRUE
47 | bus_LV_6810-4_2_2_node_162 | 0.4 | n |  | TRUE
48 | bus_LV_6810-4_2_2_node_172 | 0.4 | n |  | TRUE
49 | bus_LV_6810-4_2_2_node_182 | 0.4 | n |  | TRUE
50 | bus_LV_6810-4_2_2_node_163 | 0.4 | n |  | TRUE
51 | bus_LV_6810-4_2_2_node_164 | 0.4 | n |  | TRUE
52 | bus_LV_6810-4_2_2_node_165 | 0.4 | n |  | TRUE
53 | bus_LV_6810-4_2_2_node_166 | 0.4 | n |  | TRUE
54 | bus_LV_6810-4_2_2_node_169 | 0.4 | n |  | TRUE
55 | bus_LV_6810-4_2_2_node_175 | 0.4 | n |  | TRUE
56 | bus_LV_6810-4_2_2_node_205 | 0.4 | n |  | TRUE
57 | bus_LV_6810-4_2_2_node_176 | 0.4 | n |  | TRUE
58 | bus_LV_6810-4_2_2_node_170 | 0.4 | n |  | TRUE
59 | bus_LV_6810-4_2_2_node_173 | 0.4 | n |  | TRUE
60 | bus_LV_6810-4_2_2_node_174 | 0.4 | n |  | TRUE
61 | bus_LV_6810-4_2_2_node_177 | 0.4 | n |  | TRUE
62 | bus_LV_6810-4_2_2_node_203 | 0.4 | n |  | TRUE
63 | bus_LV_6810-4_2_2_node_202 | 0.4 | n |  | TRUE
64 | bus_LV_6810-4_2_2_node_178 | 0.4 | n |  | TRUE
65 | bus_LV_6810-4_2_2_node_179 | 0.4 | n |  | TRUE
66 | bus_LV_6810-4_2_2_node_180 | 0.4 | n |  | TRUE
67 | bus_LV_6810-4_2_2_node_207 | 0.4 | n |  | TRUE
68 | bus_LV_6810-4_2_2_node_184 | 0.4 | n |  | TRUE
69 | bus_LV_6810-4_2_2_node_185 | 0.4 | n |  | TRUE
70 | bus_LV_6810-4_2_2_node_186 | 0.4 | n |  | TRUE
71 | bus_LV_6810-4_2_2_node_187 | 0.4 | n |  | TRUE
72 | bus_LV_6810-4_2_2_node_188 | 0.4 | n |  | TRUE
73 | bus_LV_6810-4_2_2_node_189 | 0.4 | n |  | TRUE
74 | bus_LV_6810-4_2_2_node_190 | 0.4 | n |  | TRUE
75 | bus_LV_6810-4_2_2_node_191 | 0.4 | n |  | TRUE
76 | bus_LV_6810-4_2_2_node_192 | 0.4 | n |  | TRUE
77 | bus_LV_6810-4_2_2_node_193 | 0.4 | n |  | TRUE
78 | bus_LV_6810-4_2_2_node_201 | 0.4 | n |  | TRUE
79 | bus_LV_6810-4_2_2_node_204 | 0.4 | n |  | TRUE
80 | bus_LV_6810-4_2_2_node_194 | 0.4 | n |  | TRUE
81 | bus_LV_6810-4_2_2_node_195 | 0.4 | n |  | TRUE
82 | bus_LV_6810-4_2_2_node_200 | 0.4 | n |  | TRUE
83 | bus_LV_6810-4_2_2_node_196 | 0.4 | n |  | TRUE
84 | bus_LV_6810-4_2_2_node_197 | 0.4 | n |  | TRUE
85 | bus_LV_6810-4_2_2_node_198 | 0.4 | n |  | TRUE
86 | bus_MV_342_0_node_130 | 20 | n |  | TRUE

## load
| name | bus | p_mw | q_mvar | const_z_percent | const_i_percent | sn_mva | scaling | in_service | type
0 | LV_6810-4_2_2_load_120 | 0 | 0.0011852 | 0.00029703 | 0 | 0 |  | 1 | TRUE | wye
1 | LV_6810-4_2_2_load_121 | 1 | 0.001263 | 0.00031654 | 0 | 0 |  | 1 | TRUE | wye
2 | LV_6810-4_2_2_load_122 | 2 | 0.0010167 | 0.00025482 | 0 | 0 |  | 1 | TRUE | wye
3 | LV_6810-4_2_2_load_123 | 3 | 0.00066875 | 0.0001676 | 0 | 0 |  | 1 | TRUE | wye
4 | LV_6810-4_2_2_load_124 | 4 | 0.0012094 | 0.00030312 | 0 | 0 |  | 1 | TRUE | wye
5 | LV_6810-4_2_2_load_125 | 5 | 0.00040835 | 0.00010234 | 0 | 0 |  | 1 | TRUE | wye
6 | LV_6810-4_2_2_load_132 | 6 | 0.00063109 | 0.00015817 | 0 | 0 |  | 1 | TRUE | wye
7 | LV_6810-4_2_2_load_126 | 7 | 0.0004554 | 0.00011413 | 0 | 0 |  | 1 | TRUE | wye
8 | LV_6810-4_2_2_load_127 | 8 | 0.00028895 | 7.2418e-05 | 0 | 0 |  | 1 | TRUE | wye
9 | LV_6810-4_2_2_load_129 | 11 | 0.001217 | 0.000305 | 0 | 0 |  | 1 | TRUE | wye
10 | LV_6810-4_2_2_load_130 | 12 | 0.00055597 | 0.00013934 | 0 | 0 |  | 1 | TRUE | wye
11 | LV_6810-4_2_2_load_133 | 14 | 0.0051169 | 0.0012824 | 0 | 0 |  | 1 | TRUE | wye
12 | LV_6810-4_2_2_load_171 | 15 | 0.0010774 | 0.00027002 | 0 | 0 |  | 1 | TRUE | wye
13 | LV_6810-4_2_2_load_136 | 16 | 0.00037491 | 9.396e-05 | 0 | 0 |  | 1 | TRUE | wye
14 | LV_6810-4_2_2_load_137 | 17 | 0.0016398 | 0.00041098 | 0 | 0 |  | 1 | TRUE | wye
15 | LV_6810-4_2_2_load_138 | 18 | 0.0023385 | 0.00058608 | 0 | 0 |  | 1 | TRUE | wye
16 | LV_6810-4_2_2_load_140 | 20 | 0.00057913 | 0.00014514 | 0 | 0 |  | 1 | TRUE | wye
17 | LV_6810-4_2_2_load_141 | 21 | 0.0012125 | 0.00030389 | 0 | 0 |  | 1 | TRUE | wye
18 | LV_6810-4_2_2_load_142 | 22 | 0.00040275 | 0.00010094 | 0 | 0 |  | 1 | TRUE | wye
19 | LV_6810-4_2_2_load_154 | 23 | 0.00068598 | 0.00017192 | 0 | 0 |  | 1 | TRUE | wye
20 | LV_6810-4_2_2_load_143 | 24 | 0.0020227 | 0.00050694 | 0 | 0 |  | 1 | TRUE | wye
21 | LV_6810-4_2_2_load_152 | 27 | 0.00071376 | 0.00017888 | 0 | 0 |  | 1 | TRUE | wye
22 | LV_6810-4_2_2_load_145 | 29 | 0.0035439 | 0.00088818 | 0 | 0 |  | 1 | TRUE | wye
23 | LV_6810-4_2_2_load_146 | 30 | 0.002635 | 0.0006604 | 0 | 0 |  | 1 | TRUE | wye
24 | LV_6810-4_2_2_load_148 | 32 | 0.0026185 | 0.00065625 | 0 | 0 |  | 1 | TRUE | wye
25 | LV_6810-4_2_2_load_149 | 33 | 0.0042166 | 0.0010568 | 0 | 0 |  | 1 | TRUE | wye
26 | LV_6810-4_2_2_load_183 | 35 | 0.002164 | 0.00054236 | 0 | 0 |  | 1 | TRUE | wye
27 | LV_6810-4_2_2_load_209 | 38 | 0.0025851 | 0.00064789 | 0 | 0 |  | 1 | TRUE | wye
28 | LV_6810-4_2_2_load_208 | 39 | 0.0010165 | 0.00025476 | 0 | 0 |  | 1 | TRUE | wye
29 | LV_6810-4_2_2_load_155 | 40 | 0.000936 | 0.00023458 | 0 | 0 |  | 1 | TRUE | wye
30 | LV_6810-4_2_2_load_168 | 41 | 0.00043428 | 0.00010884 | 0 | 0 |  | 1 | TRUE | wye
31 | LV_6810-4_2_2_load_156 | 42 | 0.0011759 | 0.0002947 | 0 | 0 |  | 1 | TRUE | wye
32 | LV_6810-4_2_2_load_157 | 43 | 0.00099345 | 0.00024898 | 0 | 0 |  | 1 | TRUE | wye
33 | LV_6810-4_2_2_load_158 | 44 | 0.0017594 | 0.00044094 | 0 | 0 |  | 1 | TRUE | wye
34 | LV_6810-4_2_2_load_161 | 45 | 0.0013406 | 0.00033599 | 0 | 0 |  | 1 | TRUE | wye
35 | LV_6810-4_2_2_load_162 | 47 | 0.00073858 | 0.00018511 | 0 | 0 |  | 1 | TRUE | wye
36 | LV_6810-4_2_2_load_172 | 48 | 0.0033837 | 0.00084803 | 0 | 0 |  | 1 | TRUE | wye
37 | LV_6810-4_2_2_load_182 | 49 | 0.0010945 | 0.0002743 | 0 | 0 |  | 1 | TRUE | wye
38 | LV_6810-4_2_2_load_163 | 50 | 0.0008217 | 0.00020594 | 0 | 0 |  | 1 | TRUE | wye
39 | LV_6810-4_2_2_load_166 | 53 | 0.00035995 | 9.0212e-05 | 0 | 0 |  | 1 | TRUE | wye
40 | LV_6810-4_2_2_load_169 | 54 | 0.0016834 | 0.0004219 | 0 | 0 |  | 1 | TRUE | wye
41 | LV_6810-4_2_2_load_175 | 55 | 0.00040621 | 0.00010181 | 0 | 0 |  | 1 | TRUE | wye
42 | LV_6810-4_2_2_load_205 | 56 | 0.00053606 | 0.00013435 | 0 | 0 |  | 1 | TRUE | wye
43 | LV_6810-4_2_2_load_176 | 57 | 0.00075377 | 0.00018891 | 0 | 0 |  | 1 | TRUE | wye
44 | LV_6810-4_2_2_load_170 | 58 | 0.0010999 | 0.00027566 | 0 | 0 |  | 1 | TRUE | wye
45 | LV_6810-4_2_2_load_173 | 59 | 0.00044682 | 0.00011198 | 0 | 0 |  | 1 | TRUE | wye
46 | LV_6810-4_2_2_load_174 | 60 | 0.0010919 | 0.00027366 | 0 | 0 |  | 1 | TRUE | wye
47 | LV_6810-4_2_2_load_203 | 62 | 0.0050701 | 0.0012707 | 0 | 0 |  | 1 | TRUE | wye
48 | LV_6810-4_2_2_load_202 | 63 | 0.00026147 | 6.553e-05 | 0 | 0 |  | 1 | TRUE | wye
49 | LV_6810-4_2_2_load_178 | 64 | 0.0031359 | 0.00078592 | 0 | 0 |  | 1 | TRUE | wye
50 | LV_6810-4_2_2_load_207 | 67 | 0.0022831 | 0.0005722 | 0 | 0 |  | 1 | TRUE | wye
51 | LV_6810-4_2_2_load_184 | 68 | 0.0030875 | 0.00077379 | 0 | 0 |  | 1 | TRUE | wye
52 | LV_6810-4_2_2_load_185 | 69 | 0.0010327 | 0.00025882 | 0 | 0 |  | 1 | TRUE | wye
53 | LV_6810-4_2_2_load_186 | 70 | 0.0011941 | 0.00029927 | 0 | 0 |  | 1 | TRUE | wye
54 | LV_6810-4_2_2_load_187 | 71 | 0.001001 | 0.00025087 | 0 | 0 |  | 1 | TRUE | wye
55 | LV_6810-4_2_2_load_191 | 75 | 0.00087263 | 0.0002187 | 0 | 0 |  | 1 | TRUE | wye
56 | LV_6810-4_2_2_load_192 | 76 | 0.00051649 | 0.00012944 | 0 | 0 |  | 1 | TRUE | wye
57 | LV_6810-4_2_2_load_193 | 77 | 0.00078994 | 0.00019798 | 0 | 0 |  | 1 | TRUE | wye
58 | LV_6810-4_2_2_load_201 | 78 | 0.0010106 | 0.00025327 | 0 | 0 |  | 1 | TRUE | wye
59 | LV_6810-4_2_2_load_204 | 79 | 0.0003478 | 8.7168e-05 | 0 | 0 |  | 1 | TRUE | wye
60 | LV_6810-4_2_2_load_194 | 80 | 0.0022487 | 0.00056357 | 0 | 0 |  | 1 | TRUE | wye
61 | LV_6810-4_2_2_load_195 | 81 | 0.0027464 | 0.00068832 | 0 | 0 |  | 1 | TRUE | wye
62 | LV_6810-4_2_2_load_200 | 82 | 0.0015723 | 0.00039406 | 0 | 0 |  | 1 | TRUE | wye
63 | LV_6810-4_2_2_load_196 | 83 | 0.0017728 | 0.0004443 | 0 | 0 |  | 1 | TRUE | wye
64 | LV_6810-4_2_2_load_197 | 84 | 0.00046229 | 0.00011586 | 0 | 0 |  | 1 | TRUE | wye
65 | LV_6810-4_2_2_load_198 | 85 | 0.0014142 | 0.00035443 | 0 | 0 |  | 1 | TRUE | wye

## ext_grid
| name | bus | vm_pu | va_degree | slack_weight | in_service
0 |  | 50 | 1 | 0 | 1 | TRUE

## line
| name | std_type | from_bus | to_bus | length_km | r_ohm_per_km | x_ohm_per_km | c_nf_per_km | g_us_per_km | max_i_ka | df | parallel | type | in_service
0 | LV_6810-4_2_2_line_0 | NAYY 4x150 SE | 0 | 1 | 0.0027651 | 0.208 | 0.08 | 261 | 0 | 0.27 | 1 | 1 | cs | TRUE
1 | LV_6810-4_2_2_line_1 | NAYY 4x150 SE | 0 | 2 | 0.047773 | 0.208 | 0.08 | 261 | 0 | 0.27 | 1 | 1 | cs | TRUE
2 | LV_6810-4_2_2_line_2 | NAYY 4x150 SE | 1 | 3 | 0.051714 | 0.208 | 0.08 | 261 | 0 | 0.27 | 1 | 1 | cs | TRUE
3 | LV_6810-4_2_2_line_3 | NAYY 4x150 SE | 2 | 4 | 0.032267 | 0.208 | 0.08 | 261 | 0 | 0.27 | 1 | 1 | cs | TRUE
4 | LV_6810-4_2_2_line_4 | NAYY 4x150 SE | 3 | 5 | 0.021809 | 0.208 | 0.08 | 261 | 0 | 0.27 | 1 | 1 | cs | TRUE
5 | LV_6810-4_2_2_line_5 | NAYY 4x150 SE | 4 | 6 | 0.0063481 | 0.208 | 0.08 | 261 | 0 | 0.27 | 1 | 1 | cs | TRUE
6 | LV_6810-4_2_2_line_6 | NAYY 4x150 SE | 5 | 7 | 0.10177 | 0.208 | 0.08 | 261 | 0 | 0.27 | 1 | 1 | cs | TRUE
7 | LV_6810-4_2_2_line_7 | NAYY 4x150 SE | 6 | 12 | 0.013898 | 0.208 | 0.08 | 261 | 0 | 0.27 | 1 | 1 | cs | TRUE
8 | LV_6810-4_2_2_line_8 | NAYY 4x150 SE | 7 | 8 | 0.039664 | 0.208 | 0.08 | 261 | 0 | 0.27 | 1 | 1 | cs | TRUE
9 | LV_6810-4_2_2_line_9 | NAYY 4x150 SE | 8 | 9 | 0.078649 | 0.208 | 0.08 | 261 | 0 | 0.27 | 1 | 1 | cs | TRUE
10 | LV_6810-4_2_2_line_10 | NAYY 4x150 SE | 9 | 10 | 0.078255 | 0.208 | 0.08 | 261 | 0 | 0.27 | 1 | 1 | cs | TRUE
11 | LV_6810-4_2_2_line_11 | NAYY 4x150 SE | 10 | 16 | 0.032003 | 0.208 | 0.08 | 261 | 0 | 0.27 | 1 | 1 | cs | TRUE
12 | LV_6810-4_2_2_line_12 | NAYY 4x150 SE | 11 | 12 | 0.0041327 | 0.208 | 0.08 | 261 | 0 | 0.27 | 1 | 1 | cs | TRUE
13 | LV_6810-4_2_2_line_13 | NAYY 4x150 SE | 11 | 13 | 0.034556 | 0.208 | 0.08 | 261 | 0 | 0.27 | 1 | 1 | cs | TRUE
14 | LV_6810-4_2_2_line_14 | NAYY 4x150 SE | 13 | 14 | 0.0041522 | 0.208 | 0.08 | 261 | 0 | 0.27 | 1 | 1 | cs | TRUE
15 | LV_6810-4_2_2_line_15 | NAYY 4x150 SE | 14 | 15 | 0.016861 | 0.208 | 0.08 | 261 | 0 | 0.27 | 1 | 1 | cs | TRUE
16 | LV_6810-4_2_2_line_16 | NAYY 4x150 SE | 15 | 58 | 0.005308 | 0.208 | 0.08 | 261 | 0 | 0.27 | 1 | 1 | cs | TRUE
17 | LV_6810-4_2_2_line_17 | NAYY 4x150 SE | 17 | 18 | 0.026382 | 0.208 | 0.08 | 261 | 0 | 0.27 | 1 | 1 | cs | TRUE
18 | LV_6810-4_2_2_line_18 | NAYY 4x150 SE | 17 | 19 | 0.032577 | 0.208 | 0.08 | 261 | 0 | 0.27 | 1 | 1 | cs | TRUE
19 | LV_6810-4_2_2_line_19 | NAYY 4x150 SE | 18 | 20 | 0.0095189 | 0.208 | 0.08 | 261 | 0 | 0.27 | 1 | 1 | cs | TRUE
20 | LV_6810-4_2_2_line_20 | NAYY 4x150 SE | 19 | 21 | 0.018114 | 0.208 | 0.08 | 261 | 0 | 0.27 | 1 | 1 | cs | TRUE
21 | LV_6810-4_2_2_line_21 | NAYY 4x150 SE | 19 | 22 | 0.0047235 | 0.208 | 0.08 | 261 | 0 | 0.27 | 1 | 1 | cs | TRUE
22 | LV_6810-4_2_2_line_22 | NAYY 4x150 SE | 20 | 23 | 0.0019005 | 0.208 | 0.08 | 261 | 0 | 0.27 | 1 | 1 | cs | TRUE
23 | LV_6810-4_2_2_line_23 | NAYY 4x150 SE | 21 | 24 | 0.011292 | 0.208 | 0.08 | 261 | 0 | 0.27 | 1 | 1 | cs | TRUE
24 | LV_6810-4_2_2_line_24 | NAYY 4x150 SE | 22 | 25 | 0.027583 | 0.208 | 0.08 | 261 | 0 | 0.27 | 1 | 1 | cs | TRUE
25 | LV_6810-4_2_2_line_25 | NAYY 4x150 SE | 23 | 40 | 0.024214 | 0.208 | 0.08 | 261 | 0 | 0.27 | 1 | 1 | cs | TRUE
26 | LV_6810-4_2_2_line_26 | NAYY 4x150 SE | 24 | 26 | 0.069174 | 0.208 | 0.08 | 261 | 0 | 0.27 | 1 | 1 | cs | TRUE
27 | LV_6810-4_2_2_line_27 | NAYY 4x150 SE | 25 | 46 | 0.067668 | 0.208 | 0.08 | 261 | 0 | 0.27 | 1 | 1 | cs | TRUE
28 | LV_6810-4_2_2_line_28 | NAYY 4x150 SE | 25 | 45 | 0.029543 | 0.208 | 0.08 | 261 | 0 | 0.27 | 1 | 1 | cs | TRUE
29 | LV_6810-4_2_2_line_29 | NAYY 4x150 SE | 25 | 47 | 0.012991 | 0.208 | 0.08 | 261 | 0 | 0.27 | 1 | 1 | cs | TRUE
30 | LV_6810-4_2_2_line_30 | NAYY 4x150 SE | 26 | 27 | 0.031098 | 0.208 | 0.08 | 261 | 0 | 0.27 | 1 | 1 | cs | TRUE
31 | LV_6810-4_2_2_line_31 | NAYY 4x150 SE | 26 | 28 | 0.061254 | 0.208 | 0.08 | 261 | 0 | 0.27 | 1 | 1 | cs | TRUE
32 | LV_6810-4_2_2_line_32 | NAYY 4x150 SE | 28 | 39 | 0.057366 | 0.208 | 0.08 | 261 | 0 | 0.27 | 1 | 1 | cs | TRUE
33 | LV_6810-4_2_2_line_33 | NAYY 4x150 SE | 29 | 30 | 0.026482 | 0.208 | 0.08 | 261 | 0 | 0.27 | 1 | 1 | cs | TRUE
34 | LV_6810-4_2_2_line_34 | NAYY 4x150 SE | 29 | 31 | 0.017064 | 0.208 | 0.08 | 261 | 0 | 0.27 | 1 | 1 | cs | TRUE
35 | LV_6810-4_2_2_line_35 | NAYY 4x150 SE | 30 | 32 | 0.013772 | 0.208 | 0.08 | 261 | 0 | 0.27 | 1 | 1 | cs | TRUE
36 | LV_6810-4_2_2_line_36 | NAYY 4x150 SE | 31 | 33 | 0.010331 | 0.208 | 0.08 | 261 | 0 | 0.27 | 1 | 1 | cs | TRUE
37 | LV_6810-4_2_2_line_37 | NAYY 4x150 SE | 32 | 34 | 0.00534 | 0.208 | 0.08 | 261 | 0 | 0.27 | 1 | 1 | cs | TRUE
38 | LV_6810-4_2_2_line_38 | NAYY 4x150 SE | 32 | 35 | 0.017999 | 0.208 | 0.08 | 261 | 0 | 0.27 | 1 | 1 | cs | TRUE
39 | LV_6810-4_2_2_line_39 | NAYY 4x150 SE | 33 | 36 | 0.053221 | 0.208 | 0.08 | 261 | 0 | 0.27 | 1 | 1 | cs | TRUE
40 | LV_6810-4_2_2_line_40 | NAYY 4x150 SE | 34 | 38 | 0.013322 | 0.208 | 0.08 | 261 | 0 | 0.27 | 1 | 1 | cs | TRUE
41 | LV_6810-4_2_2_line_41 | NAYY 4x150 SE | 35 | 66 | 0.049258 | 0.208 | 0.08 | 261 | 0 | 0.27 | 1 | 1 | cs | TRUE
42 | LV_6810-4_2_2_line_42 | NAYY 4x150 SE | 36 | 37 | 0.043115 | 0.208 | 0.08 | 261 | 0 | 0.27 | 1 | 1 | cs | TRUE
43 | LV_6810-4_2_2_line_43 | NAYY 4x150 SE | 37 | 55 | 0.035735 | 0.208 | 0.08 | 261 | 0 | 0.27 | 1 | 1 | cs | TRUE
44 | LV_6810-4_2_2_line_44 | NAYY 4x150 SE | 37 | 56 | 0.014694 | 0.208 | 0.08 | 261 | 0 | 0.27 | 1 | 1 | cs | TRUE
45 | LV_6810-4_2_2_line_45 | NAYY 4x150 SE | 37 | 51 | 0.12215 | 0.208 | 0.08 | 261 | 0 | 0.27 | 1 | 1 | cs | TRUE
46 | LV_6810-4_2_2_line_46 | NAYY 4x150 SE | 40 | 41 | 0.023986 | 0.208 | 0.08 | 261 | 0 | 0.27 | 1 | 1 | cs | TRUE
47 | LV_6810-4_2_2_line_47 | NAYY 4x150 SE | 41 | 52 | 0.0062813 | 0.208 | 0.08 | 261 | 0 | 0.27 | 1 | 1 | cs | TRUE
48 | LV_6810-4_2_2_line_48 | NAYY 4x150 SE | 42 | 43 | 0.0022023 | 0.208 | 0.08 | 261 | 0 | 0.27 | 1 | 1 | cs | TRUE
49 | LV_6810-4_2_2_line_49 | NAYY 4x150 SE | 43 | 44 | 0.026155 | 0.208 | 0.08 | 261 | 0 | 0.27 | 1 | 1 | cs | TRUE
50 | LV_6810-4_2_2_line_50 | NAYY 4x150 SE | 44 | 45 | 0.045295 | 0.208 | 0.08 | 261 | 0 | 0.27 | 1 | 1 | cs | TRUE
51 | LV_6810-4_2_2_line_51 | NAYY 4x150 SE | 46 | 48 | 0.058524 | 0.208 | 0.08 | 261 | 0 | 0.27 | 1 | 1 | cs | TRUE
52 | LV_6810-4_2_2_line_52 | NAYY 4x150 SE | 47 | 49 | 0.15073 | 0.208 | 0.08 | 261 | 0 | 0.27 | 1 | 1 | cs | TRUE
53 | LV_6810-4_2_2_line_53 | NAYY 4x150 SE | 48 | 58 | 0.018691 | 0.208 | 0.08 | 261 | 0 | 0.27 | 1 | 1 | cs | TRUE
54 | LV_6810-4_2_2_line_54 | NAYY 4x150 SE | 50 | 51 | 0.096086 | 0.208 | 0.08 | 261 | 0 | 0.27 | 1 | 1 | cs | TRUE
55 | LV_6810-4_2_2_line_55 | NAYY 4x150 SE | 50 | 52 | 0.0051937 | 0.208 | 0.08 | 261 | 0 | 0.27 | 1 | 1 | cs | TRUE
56 | LV_6810-4_2_2_line_56 | NAYY 4x150 SE | 51 | 53 | 0.069018 | 0.208 | 0.08 | 261 | 0 | 0.27 | 1 | 1 | cs | TRUE
57 | LV_6810-4_2_2_line_57 | NAYY 4x150 SE | 52 | 54 | 0.0615 | 0.208 | 0.08 | 261 | 0 | 0.27 | 1 | 1 | cs | TRUE
58 | LV_6810-4_2_2_line_58 | NAYY 4x150 SE | 54 | 57 | 0.01133 | 0.208 | 0.08 | 261 | 0 | 0.27 | 1 | 1 | cs | TRUE
59 | LV_6810-4_2_2_line_59 | NAYY 4x150 SE | 55 | 59 | 0.0021147 | 0.208 | 0.08 | 261 | 0 | 0.27 | 1 | 1 | cs | TRUE
60 | LV_6810-4_2_2_line_60 | NAYY 4x150 SE | 56 | 79 | 0.011911 | 0.208 | 0.08 | 261 | 0 | 0.27 | 1 | 1 | cs | TRUE
61 | LV_6810-4_2_2_line_61 | NAYY 4x150 SE | 57 | 61 | 0.018745 | 0.208 | 0.08 | 261 | 0 | 0.27 | 1 | 1 | cs | TRUE
62 | LV_6810-4_2_2_line_62 | NAYY 4x150 SE | 59 | 60 | 0.042515 | 0.208 | 0.08 | 261 | 0 | 0.27 | 1 | 1 | cs | TRUE
63 | LV_6810-4_2_2_line_63 | NAYY 4x150 SE | 61 | 62 | 0.0086826 | 0.208 | 0.08 | 261 | 0 | 0.27 | 1 | 1 | cs | TRUE
64 | LV_6810-4_2_2_line_64 | NAYY 4x150 SE | 61 | 63 | 0.027406 | 0.208 | 0.08 | 261 | 0 | 0.27 | 1 | 1 | cs | TRUE
65 | LV_6810-4_2_2_line_65 | NAYY 4x150 SE | 62 | 70 | 0.0017973 | 0.208 | 0.08 | 261 | 0 | 0.27 | 1 | 1 | cs | TRUE
66 | LV_6810-4_2_2_line_66 | NAYY 4x150 SE | 64 | 65 | 0.020108 | 0.208 | 0.08 | 261 | 0 | 0.27 | 1 | 1 | cs | TRUE
67 | LV_6810-4_2_2_line_67 | NAYY 4x150 SE | 65 | 66 | 0.004576 | 0.208 | 0.08 | 261 | 0 | 0.27 | 1 | 1 | cs | TRUE
68 | LV_6810-4_2_2_line_68 | NAYY 4x150 SE | 66 | 67 | 0.0036736 | 0.208 | 0.08 | 261 | 0 | 0.27 | 1 | 1 | cs | TRUE
69 | LV_6810-4_2_2_line_69 | NAYY 4x150 SE | 68 | 69 | 0.028982 | 0.208 | 0.08 | 261 | 0 | 0.27 | 1 | 1 | cs | TRUE
70 | LV_6810-4_2_2_line_70 | NAYY 4x150 SE | 69 | 70 | 0.04583 | 0.208 | 0.08 | 261 | 0 | 0.27 | 1 | 1 | cs | TRUE
71 | LV_6810-4_2_2_line_71 | NAYY 4x150 SE | 71 | 72 | 0.028752 | 0.208 | 0.08 | 261 | 0 | 0.27 | 1 | 1 | cs | TRUE
72 | LV_6810-4_2_2_line_72 | NAYY 4x150 SE | 71 | 73 | 0.014226 | 0.208 | 0.08 | 261 | 0 | 0.27 | 1 | 1 | cs | TRUE
73 | LV_6810-4_2_2_line_73 | NAYY 4x150 SE | 72 | 74 | 0.011273 | 0.208 | 0.08 | 261 | 0 | 0.27 | 1 | 1 | cs | TRUE
74 | LV_6810-4_2_2_line_74 | NAYY 4x150 SE | 72 | 75 | 0.016285 | 0.208 | 0.08 | 261 | 0 | 0.27 | 1 | 1 | cs | TRUE
75 | LV_6810-4_2_2_line_75 | NAYY 4x150 SE | 73 | 76 | 0.0081638 | 0.208 | 0.08 | 261 | 0 | 0.27 | 1 | 1 | cs | TRUE
76 | LV_6810-4_2_2_line_76 | NAYY 4x150 SE | 74 | 77 | 0.023182 | 0.208 | 0.08 | 261 | 0 | 0.27 | 1 | 1 | cs | TRUE
77 | LV_6810-4_2_2_line_77 | NAYY 4x150 SE | 75 | 78 | 0.00039487 | 0.208 | 0.08 | 261 | 0 | 0.27 | 1 | 1 | cs | TRUE
78 | LV_6810-4_2_2_line_78 | NAYY 4x150 SE | 76 | 79 | 0.038267 | 0.208 | 0.08 | 261 | 0 | 0.27 | 1 | 1 | cs | TRUE
79 | LV_6810-4_2_2_line_79 | NAYY 4x150 SE | 77 | 80 | 0.047815 | 0.208 | 0.08 | 261 | 0 | 0.27 | 1 | 1 | cs | TRUE
80 | LV_6810-4_2_2_line_80 | NAYY 4x150 SE | 80 | 81 | 0.067157 | 0.208 | 0.08 | 261 | 0 | 0.27 | 1 | 1 | cs | TRUE
81 | LV_6810-4_2_2_line_81 | NAYY 4x150 SE | 81 | 82 | 0.02516 | 0.208 | 0.08 | 261 | 0 | 0.27 | 1 | 1 | cs | TRUE
82 | LV_6810-4_2_2_line_82 | NAYY 4x150 SE | 82 | 85 | 0.061469 | 0.208 | 0.08 | 261 | 0 | 0.27 | 1 | 1 | cs | TRUE
83 | LV_6810-4_2_2_line_83 | NAYY 4x150 SE | 83 | 84 | 0.0086005 | 0.208 | 0.08 | 261 | 0 | 0.27 | 1 | 1 | cs | TRUE
84 | LV_6810-4_2_2_line_84 | NAYY 4x150 SE | 83 | 85 | 0.049758 | 0.208 | 0.08 | 261 | 0 | 0.27 | 1 | 1 | cs | TRUE

## trafo
| name | std_type | hv_bus | lv_bus | sn_mva | vn_hv_kv | vn_lv_kv | vk_percent | vkr_percent | pfe_kw | i0_percent | shift_degree | tap_side | tap_neutral | tap_min | tap_max | tap_step_percent | tap_step_degree | tap_pos | tap_phase_shifter | parallel | df | in_service
0 | LV_6810-4_2_2_trafo_163 | 0.25 MVA 20/0.4 kV | 86 | 50 | 0.25 | 20 | 0.4 | 6 | 1.44 | 0.8 | 0.32 | 150 | hv | 0 | -2 | 2 | 2.5 | 0 | 0 | FALSE | 1 | 1 | TRUE

## line_geodata
| x0 | y0 | x1 | y1 | x2 | y2 | x3 | y3 | x4 | y4 | x5 | y5 | x6 | y6 | x7 | y7 | x8 | y8 | x9 | y9 | x10 | y10 | x11 | y11 | x12 | y12 | x13 | y13 | x14 | y14 | x15 | y15
0 | 2583189.2631 | 1251378.1954 | 2583191.9048 | 1251379.0121
1 | 2583189.2631 | 1251378.1954 | 2583158.1481 | 1251368.5769 | 2583143.8102 | 1251363.5161
2 | 2583191.9048 | 1251379.0121 | 2583198.3117 | 1251380.9926 | 2583227.9234 | 1251393.1162 | 2583238.4931 | 1251400.7026
3 | 2583143.8102 | 1251363.5161 | 2583113.3827 | 1251352.7763
4 | 2583256.3438 | 1251413.1872 | 2583255.1409 | 1251412.6516 | 2583238.4931 | 1251400.7026
5 | 2583107.3965 | 1251350.6634 | 2583113.3827 | 1251352.7763
6 | 2583354.5082 | 1251437.1646 | 2583333.7942 | 1251435.8106 | 2583310.0297 | 1251430.8746 | 2583278.6647 | 1251423.125 | 2583256.3438 | 1251413.1872
7 | 2583094.4695 | 1251345.5779 | 2583101.6232 | 1251348.6256 | 2583107.3965 | 1251350.6634
8 | 2583354.5082 | 1251437.1646 | 2583361.0215 | 1251437.5904 | 2583394.1054 | 1251439.4581
9 | 2583471.2681 | 1251453.4795 | 2583467.8987 | 1251452.2659 | 2583456.3864 | 1251448.4735 | 2583432.806 | 1251444.5705 | 2583397.0342 | 1251439.6235 | 2583394.1054 | 1251439.4581
10 | 2583546.7411 | 1251473.3702 | 2583483.7162 | 1251459.9599 | 2583471.2681 | 1251453.4795
11 | 2583546.7411 | 1251473.3702 | 2583575.6126 | 1251482.9849 | 2583577.1513 | 1251483.3079
12 | 2583090.6674 | 1251343.9581 | 2583094.4695 | 1251345.5779
13 | 2583058.8765 | 1251330.4142 | 2583090.6674 | 1251343.9581
14 | 2583058.8765 | 1251330.4142 | 2583054.8135 | 1251329.5581
15 | 2583038.3149 | 1251326.0818 | 2583054.8135 | 1251329.5581
16 | 2583033.1209 | 1251324.9874 | 2583038.3149 | 1251326.0818
17 | 2582843.4569 | 1251290.9031 | 2582833.3649 | 1251283.2579 | 2582821.9355 | 1251275.6658
18 | 2582867.5718 | 1251312.7443 | 2582849.9299 | 1251295.8068 | 2582843.4569 | 1251290.9031
19 | 2582814.0065 | 1251270.3989 | 2582821.9355 | 1251275.6658
20 | 2582867.5718 | 1251312.7443 | 2582859.6573 | 1251321.4174 | 2582854.2844 | 1251324.8436
21 | 2582867.5718 | 1251312.7443 | 2582871.8476 | 1251310.7371
22 | 2582814.0065 | 1251270.3989 | 2582812.4234 | 1251269.3473
23 | 2582854.2844 | 1251324.8436 | 2582851.8454 | 1251326.399 | 2582843.6857 | 1251328.3928
24 | 2582895.4043 | 1251296.5863 | 2582882.2763 | 1251305.8415 | 2582871.8476 | 1251310.7371
25 | 2582812.4234 | 1251269.3473 | 2582811.3673 | 1251268.6457 | 2582796.3698 | 1251263.097 | 2582789.9727 | 1251260.3662
26 | 2582775.1755 | 1251327.1229 | 2582791.9259 | 1251325.6064 | 2582808.1888 | 1251327.7714 | 2582822.3182 | 1251330.6988 | 2582840.9776 | 1251329.0545 | 2582843.6857 | 1251328.3928
27 | 2582895.4043 | 1251296.5863 | 2582907.5 | 1251290.525 | 2582918.4415 | 1251289.8484 | 2582931.4972 | 1251294.7027 | 2582957.9573 | 1251307.5567
28 | 2582895.4043 | 1251296.5863 | 2582888.6038 | 1251280.8624 | 2582889.3143 | 1251268.471
29 | 2582895.4043 | 1251296.5863 | 2582899.9171 | 1251301.6543 | 2582903.5637 | 1251306.6747
30 | 2582775.1755 | 1251327.1229 | 2582762.139 | 1251339.18 | 2582754.476 | 1251350.0999
31 | 2582718.1143 | 1251348.7707 | 2582725.1577 | 1251344.2583 | 2582733.764 | 1251339.9747 | 2582739.6675 | 1251337.9672 | 2582762.7003 | 1251329.7945 | 2582775.1755 | 1251327.1229
32 | 2582718.1143 | 1251348.7707 | 2582716.3831 | 1251352.9341 | 2582716.4469 | 1251356.6697 | 2582717.3268 | 1251360.7587 | 2582720.4008 | 1251364.1185 | 2582727.9482 | 1251369.3443 | 2582737.9682 | 1251376.2083 | 2582742.101 | 1251380.2989 | 2582747.1408 | 1251392.6144
33 | 2582442.8096 | 1251229.0971 | 2582430.0577 | 1251241.1962 | 2582423.5851 | 1251247.3102
34 | 2582455.9825 | 1251218.3151 | 2582448.6545 | 1251223.5515 | 2582442.8096 | 1251229.0971
35 | 2582411.7187 | 1251254.1593 | 2582417.0393 | 1251251.5751 | 2582422.0875 | 1251248.7249 | 2582423.5851 | 1251247.3102
36 | 2582455.9825 | 1251218.3151 | 2582461.0282 | 1251214.631 | 2582464.4127 | 1251212.3465
37 | 2582411.7187 | 1251254.1593 | 2582409.5833 | 1251249.2625
38 | 2582411.7187 | 1251254.1593 | 2582405.3853 | 1251256.2907 | 2582396.5742 | 1251257.6846 | 2582394.179 | 1251257.6342
39 | 2582511.7512 | 1251188.2854 | 2582506.7983 | 1251190.2236 | 2582494.964 | 1251195.2953 | 2582481.6635 | 1251202.206 | 2582471.385 | 1251207.6401 | 2582464.4127 | 1251212.3465
40 | 2582409.5833 | 1251249.2625 | 2582405.4699 | 1251236.5887
41 | 2582344.9392 | 1251256.327 | 2582369.7419 | 1251257.1199 | 2582394.179 | 1251257.6342
42 | 2582554.2347 | 1251185.5022 | 2582549.1381 | 1251187.3518 | 2582544.5167 | 1251189.0888 | 2582538.4268 | 1251189.3737 | 2582527.6456 | 1251188.1493 | 2582516.8968 | 1251187.7253 | 2582511.7512 | 1251188.2854
43 | 2582554.2347 | 1251185.5022 | 2582559.1045 | 1251196.2948 | 2582562.9624 | 1251209.4587 | 2582563.4393 | 1251219.625
44 | 2582554.2347 | 1251185.5022 | 2582557.6641 | 1251181.3782 | 2582559.3581 | 1251177.4262 | 2582561.0708 | 1251172.6956
45 | 2582554.2347 | 1251185.5022 | 2582564.2528 | 1251194.0781 | 2582577.5157 | 1251197.3744 | 2582588.8373 | 1251200.1094 | 2582602.4897 | 1251204.9501 | 2582611.2321 | 1251208.3821 | 2582651.9307 | 1251222.338 | 2582668.3895 | 1251226.8147
46 | 2582789.9727 | 1251260.3662 | 2582787.264 | 1251259.2099 | 2582775.7262 | 1251249.5706 | 2582772.3507 | 1251244.6021
47 | 2582768.8209 | 1251239.4064 | 2582772.3507 | 1251244.6021
48 | 2582858.2859 | 1251222.3779 | 2582860.475 | 1251222.6188
49 | 2582886.4734 | 1251225.4794 | 2582860.475 | 1251222.6188
50 | 2582889.3143 | 1251268.471 | 2582889.9256 | 1251257.8102 | 2582889.0098 | 1251225.7585 | 2582886.4734 | 1251225.4794
51 | 2582957.9573 | 1251307.5567 | 2582974.0775 | 1251312.5468 | 2583014.8317 | 1251321.1338
52 | 2582897.7492 | 1251402.4265 | 2582909.7947 | 1251394.7198 | 2582917.6756 | 1251384.9017 | 2582909.0585 | 1251388.0843 | 2582898.2353 | 1251393.0634 | 2582892.3886 | 1251393.8586 | 2582887.524 | 1251392.394 | 2582884.2469 | 1251389.2237 | 2582883.1184 | 1251385.2799 | 2582883.3213 | 1251377.1629 | 2582887.6231 | 1251361.5513 | 2582896.3164 | 1251337.8106 | 2582904.2736 | 1251317.8411 | 2582905.9758 | 1251311.4542 | 2582904.7364 | 1251308.2891 | 2582903.5637 | 1251306.6747
53 | 2583033.1209 | 1251324.9874 | 2583014.8317 | 1251321.1338
54 | 2582668.3895 | 1251226.8147 | 2582675.1414 | 1251228.3626 | 2582695.9058 | 1251231.5259 | 2582722.9705 | 1251234.0926 | 2582755.4057 | 1251238.1781 | 2582763.6488 | 1251238.9328
55 | 2582768.8209 | 1251239.4064 | 2582763.6488 | 1251238.9328
56 | 2582668.3895 | 1251226.8147 | 2582663.826 | 1251227.7065 | 2582630.3112 | 1251223.5469 | 2582611.2776 | 1251223.8031 | 2582599.5392 | 1251223.0262
57 | 2582768.8209 | 1251239.4064 | 2582782.6174 | 1251234.2516 | 2582793.1746 | 1251225.982 | 2582802.0742 | 1251216.1163 | 2582811.2017 | 1251201.5357 | 2582811.7482 | 1251198.7153
58 | 2582811.7482 | 1251198.7153 | 2582813.648 | 1251188.9092 | 2582813.3713 | 1251187.5965
59 | 2582563.5383 | 1251221.7374 | 2582563.4393 | 1251219.625
60 | 2582565.1255 | 1251161.4959 | 2582561.0708 | 1251172.6956
61 | 2582810.2468 | 1251169.1284 | 2582811.5051 | 1251178.7421 | 2582813.3713 | 1251187.5965
62 | 2582563.5383 | 1251221.7374 | 2582564.1466 | 1251234.705 | 2582562.8715 | 1251252.6872 | 2582560.4053 | 1251263.926
63 | 2582810.2468 | 1251169.1284 | 2582818.4543 | 1251166.2956
64 | 2582810.2468 | 1251169.1284 | 2582783.0267 | 1251165.9411
65 | 2582818.4543 | 1251166.2956 | 2582820.1533 | 1251165.7092
66 | 2582344.5331 | 1251251.7697 | 2582343.006 | 1251231.7197
67 | 2582344.9392 | 1251256.327 | 2582344.5331 | 1251251.7697
68 | 2582344.9392 | 1251256.327 | 2582341.2659 | 1251256.382
69 | 2582894.3514 | 1251168.3031 | 2582891.4816 | 1251167.2798 | 2582877.6958 | 1251165.83 | 2582865.6453 | 1251165.0797
70 | 2582865.6453 | 1251165.0797 | 2582834.3659 | 1251163.132 | 2582823.0795 | 1251164.6992 | 2582820.1533 | 1251165.7092
71 | 2582612.8849 | 1251100.9515 | 2582602.4719 | 1251122.2516 | 2582600.3495 | 1251124.2703 | 2582598.3286 | 1251124.8878
72 | 2582585.1128 | 1251119.7235 | 2582596.3047 | 1251124.4824 | 2582598.3286 | 1251124.8878
73 | 2582603.3046 | 1251094.9647 | 2582612.8849 | 1251100.9515
74 | 2582612.8849 | 1251100.9515 | 2582617.4218 | 1251103.7844 | 2582627.3434 | 1251108.3845
75 | 2582585.1128 | 1251119.7235 | 2582584.3161 | 1251120.8488 | 2582580.9974 | 1251126.7668
76 | 2582603.3046 | 1251094.9647 | 2582617.8004 | 1251078.6335 | 2582618.5841 | 1251077.5402
77 | 2582627.3434 | 1251108.3845 | 2582627.7017 | 1251108.5506
78 | 2582580.9974 | 1251126.7668 | 2582577.3713 | 1251133.2329 | 2582570.7532 | 1251146.3055 | 2582569.3597 | 1251149.8008 | 2582565.1255 | 1251161.4959
79 | 2582618.5841 | 1251077.5402 | 2582632.0895 | 1251058.7006 | 2582643.9714 | 1251038.886 | 2582644.7365 | 1251037.5602
80 | 2582671.744 | 1250976.7327 | 2582669.33 | 1250989.7238 | 2582666.0229 | 1250999.5621 | 2582661.4602 | 1251008.5036 | 2582649.6408 | 1251029.0629 | 2582644.7365 | 1251037.5602
81 | 2582676.3406 | 1250951.9958 | 2582671.744 | 1250976.7327
82 | 2582676.3406 | 1250951.9958 | 2582684.6806 | 1250907.1136 | 2582689.2877 | 1250891.9811
83 | 2582704.5084 | 1250844.6086 | 2582705.1645 | 1250842.5781 | 2582706.5596 | 1250836.2638
84 | 2582704.5084 | 1250844.6086 | 2582690.6536 | 1250887.4944 | 2582689.2877 | 1250891.9811

## bus_geodata
| x | y | coords
0 | 2583189.2631 | 1251378.1954
1 | 2583191.9048 | 1251379.0121
2 | 2583143.8102 | 1251363.5161
3 | 2583238.4931 | 1251400.7026
4 | 2583113.3827 | 1251352.7763
5 | 2583256.3438 | 1251413.1872
6 | 2583107.3965 | 1251350.6634
7 | 2583354.5082 | 1251437.1646
8 | 2583394.1054 | 1251439.4581
9 | 2583471.2681 | 1251453.4795
10 | 2583546.7411 | 1251473.3702
11 | 2583090.6674 | 1251343.9581
12 | 2583094.4695 | 1251345.5779
13 | 2583058.8765 | 1251330.4142
14 | 2583054.8135 | 1251329.5581
15 | 2583038.3149 | 1251326.0818
16 | 2583577.1513 | 1251483.3079
17 | 2582843.4569 | 1251290.9031
18 | 2582821.9355 | 1251275.6658
19 | 2582867.5718 | 1251312.7443
20 | 2582814.0065 | 1251270.3989
21 | 2582854.2844 | 1251324.8436
22 | 2582871.8476 | 1251310.7371
23 | 2582812.4234 | 1251269.3473
24 | 2582843.6857 | 1251328.3928
25 | 2582895.4043 | 1251296.5863
26 | 2582775.1755 | 1251327.1229
27 | 2582754.476 | 1251350.0999
28 | 2582718.1143 | 1251348.7707
29 | 2582442.8096 | 1251229.0971
30 | 2582423.5851 | 1251247.3102
31 | 2582455.9825 | 1251218.3151
32 | 2582411.7187 | 1251254.1593
33 | 2582464.4127 | 1251212.3465
34 | 2582409.5833 | 1251249.2625
35 | 2582394.179 | 1251257.6342
36 | 2582511.7512 | 1251188.2854
37 | 2582554.2347 | 1251185.5022
38 | 2582405.4699 | 1251236.5887
39 | 2582747.1408 | 1251392.6144
40 | 2582789.9727 | 1251260.3662
41 | 2582772.3507 | 1251244.6021
42 | 2582858.2859 | 1251222.3779
43 | 2582860.475 | 1251222.6188
44 | 2582886.4734 | 1251225.4794
45 | 2582889.3143 | 1251268.471
46 | 2582957.9573 | 1251307.5567
47 | 2582903.5637 | 1251306.6747
48 | 2583014.8317 | 1251321.1338
49 | 2582897.7492 | 1251402.4265
50 | 2582763.6488 | 1251238.9328
51 | 2582668.3895 | 1251226.8147
52 | 2582768.8209 | 1251239.4064
53 | 2582599.5392 | 1251223.0262
54 | 2582811.7482 | 1251198.7153
55 | 2582563.4393 | 1251219.625
56 | 2582561.0708 | 1251172.6956
57 | 2582813.3713 | 1251187.5965
58 | 2583033.1209 | 1251324.9874
59 | 2582563.5383 | 1251221.7374
60 | 2582560.4053 | 1251263.926
61 | 2582810.2468 | 1251169.1284
62 | 2582818.4543 | 1251166.2956
63 | 2582783.0267 | 1251165.9411
64 | 2582343.006 | 1251231.7197
65 | 2582344.5331 | 1251251.7697
66 | 2582344.9392 | 1251256.327
67 | 2582341.2659 | 1251256.382
68 | 2582894.3514 | 1251168.3031
69 | 2582865.6453 | 1251165.0797
70 | 2582820.1533 | 1251165.7092
71 | 2582598.3286 | 1251124.8878
72 | 2582612.8849 | 1251100.9515
73 | 2582585.1128 | 1251119.7235
74 | 2582603.3046 | 1251094.9647
75 | 2582627.3434 | 1251108.3845
76 | 2582580.9974 | 1251126.7668
77 | 2582618.5841 | 1251077.5402
78 | 2582627.7017 | 1251108.5506
79 | 2582565.1255 | 1251161.4959
80 | 2582644.7365 | 1251037.5602
81 | 2582671.744 | 1250976.7327
82 | 2582676.3406 | 1250951.9958
83 | 2582704.5084 | 1250844.6086
84 | 2582706.5596 | 1250836.2638
85 | 2582689.2877 | 1250891.9811
86 | 2582768.8209 | 1251239.4064

## line_std_types
| c_nf_per_km | r_ohm_per_km | x_ohm_per_km | max_i_ka | type | q_mm2 | alpha | voltage_rating
NAYY 4x50 SE | 210 | 0.642 | 0.083 | 0.142 | cs | 50 | 0.00403 | LV
NAYY 4x120 SE | 264 | 0.225 | 0.08 | 0.242 | cs | 120 | 0.00403 | LV
NAYY 4x150 SE | 261 | 0.208 | 0.08 | 0.27 | cs | 150 | 0.00403 | LV
NA2XS2Y 1x95 RM/25 12/20 kV | 216 | 0.313 | 0.132 | 0.252 | cs | 95 | 0.00403 | MV
NA2XS2Y 1x185 RM/25 12/20 kV | 273 | 0.161 | 0.117 | 0.362 | cs | 185 | 0.00403 | MV
NA2XS2Y 1x240 RM/25 12/20 kV | 304 | 0.122 | 0.112 | 0.421 | cs | 240 | 0.00403 | MV
NA2XS2Y 1x95 RM/25 6/10 kV | 315 | 0.313 | 0.123 | 0.249 | cs | 95 | 0.00403 | MV
NA2XS2Y 1x185 RM/25 6/10 kV | 406 | 0.161 | 0.11 | 0.358 | cs | 185 | 0.00403 | MV
NA2XS2Y 1x240 RM/25 6/10 kV | 456 | 0.122 | 0.105 | 0.416 | cs | 240 | 0.00403 | MV
NA2XS2Y 1x150 RM/25 12/20 kV | 250 | 0.206 | 0.116 | 0.319 | cs | 150 | 0.00403 | MV
NA2XS2Y 1x120 RM/25 12/20 kV | 230 | 0.253 | 0.119 | 0.283 | cs | 120 | 0.00403 | MV
NA2XS2Y 1x70 RM/25 12/20 kV | 190 | 0.443 | 0.132 | 0.22 | cs | 70 | 0.00403 | MV
NA2XS2Y 1x150 RM/25 6/10 kV | 360 | 0.206 | 0.11 | 0.315 | cs | 150 | 0.00403 | MV
NA2XS2Y 1x120 RM/25 6/10 kV | 340 | 0.253 | 0.113 | 0.28 | cs | 120 | 0.00403 | MV
NA2XS2Y 1x70 RM/25 6/10 kV | 280 | 0.443 | 0.123 | 0.217 | cs | 70 | 0.00403 | MV
N2XS(FL)2Y 1x120 RM/35 64/110 kV | 112 | 0.153 | 0.166 | 0.366 | cs | 120 | 0.00393 | HV
N2XS(FL)2Y 1x185 RM/35 64/110 kV | 125 | 0.099 | 0.156 | 0.457 | cs | 185 | 0.00393 | HV
N2XS(FL)2Y 1x240 RM/35 64/110 kV | 135 | 0.075 | 0.149 | 0.526 | cs | 240 | 0.00393 | HV
N2XS(FL)2Y 1x300 RM/35 64/110 kV | 144 | 0.06 | 0.144 | 0.588 | cs | 300 | 0.00393 | HV
15-AL1/3-ST1A 0.4 | 11 | 1.8769 | 0.35 | 0.105 | ol | 16 | 0.00403 | LV
24-AL1/4-ST1A 0.4 | 11.25 | 1.2012 | 0.335 | 0.14 | ol | 24 | 0.00403 | LV
48-AL1/8-ST1A 0.4 | 12.2 | 0.5939 | 0.3 | 0.21 | ol | 48 | 0.00403 | LV
94-AL1/15-ST1A 0.4 | 13.2 | 0.306 | 0.29 | 0.35 | ol | 94 | 0.00403 | LV
34-AL1/6-ST1A 10.0 | 9.7 | 0.8342 | 0.36 | 0.17 | ol | 34 | 0.00403 | MV
48-AL1/8-ST1A 10.0 | 10.1 | 0.5939 | 0.35 | 0.21 | ol | 48 | 0.00403 | MV
70-AL1/11-ST1A 10.0 | 10.4 | 0.4132 | 0.339 | 0.29 | ol | 70 | 0.00403 | MV
94-AL1/15-ST1A 10.0 | 10.75 | 0.306 | 0.33 | 0.35 | ol | 94 | 0.00403 | MV
122-AL1/20-ST1A 10.0 | 11.1 | 0.2376 | 0.323 | 0.41 | ol | 122 | 0.00403 | MV
149-AL1/24-ST1A 10.0 | 11.25 | 0.194 | 0.315 | 0.47 | ol | 149 | 0.00403 | MV
34-AL1/6-ST1A 20.0 | 9.15 | 0.8342 | 0.382 | 0.17 | ol | 34 | 0.00403 | MV
48-AL1/8-ST1A 20.0 | 9.5 | 0.5939 | 0.372 | 0.21 | ol | 48 | 0.00403 | MV
70-AL1/11-ST1A 20.0 | 9.7 | 0.4132 | 0.36 | 0.29 | ol | 70 | 0.00403 | MV
94-AL1/15-ST1A 20.0 | 10 | 0.306 | 0.35 | 0.35 | ol | 94 | 0.00403 | MV
122-AL1/20-ST1A 20.0 | 10.3 | 0.2376 | 0.344 | 0.41 | ol | 122 | 0.00403 | MV
149-AL1/24-ST1A 20.0 | 10.5 | 0.194 | 0.337 | 0.47 | ol | 149 | 0.00403 | MV
184-AL1/30-ST1A 20.0 | 10.75 | 0.1571 | 0.33 | 0.535 | ol | 184 | 0.00403 | MV
243-AL1/39-ST1A 20.0 | 11 | 0.1188 | 0.32 | 0.645 | ol | 243 | 0.00403 | MV
48-AL1/8-ST1A 110.0 | 8 | 0.5939 | 0.46 | 0.21 | ol | 48 | 0.00403 | HV
70-AL1/11-ST1A 110.0 | 8.4 | 0.4132 | 0.45 | 0.29 | ol | 70 | 0.00403 | HV
94-AL1/15-ST1A 110.0 | 8.65 | 0.306 | 0.44 | 0.35 | ol | 94 | 0.00403 | HV
122-AL1/20-ST1A 110.0 | 8.5 | 0.2376 | 0.43 | 0.41 | ol | 122 | 0.00403 | HV
149-AL1/24-ST1A 110.0 | 8.75 | 0.194 | 0.41 | 0.47 | ol | 149 | 0.00403 | HV
184-AL1/30-ST1A 110.0 | 8.8 | 0.1571 | 0.4 | 0.535 | ol | 184 | 0.00403 | HV
243-AL1/39-ST1A 110.0 | 9 | 0.1188 | 0.39 | 0.645 | ol | 243 | 0.00403 | HV
305-AL1/39-ST1A 110.0 | 9.2 | 0.0949 | 0.38 | 0.74 | ol | 305 | 0.00403 | HV
490-AL1/64-ST1A 110.0 | 9.75 | 0.059 | 0.37 | 0.96 | ol | 490 | 0.00403 | HV
679-AL1/86-ST1A 110.0 | 9.95 | 0.042 | 0.36 | 1.15 | ol | 679 | 0.00403 | HV
490-AL1/64-ST1A 220.0 | 10 | 0.059 | 0.285 | 0.96 | ol | 490 | 0.00403 | HV
679-AL1/86-ST1A 220.0 | 11.7 | 0.042 | 0.275 | 1.15 | ol | 679 | 0.00403 | HV
490-AL1/64-ST1A 380.0 | 11 | 0.059 | 0.253 | 0.96 | ol | 490 | 0.00403 | HV
679-AL1/86-ST1A 380.0 | 14.6 | 0.042 | 0.25 | 1.15 | ol | 679 | 0.00403 | HV

## trafo_std_types
| i0_percent | pfe_kw | vkr_percent | sn_mva | vn_lv_kv | vn_hv_kv | vk_percent | shift_degree | vector_group | tap_side | tap_neutral | tap_min | tap_max | tap_step_degree | tap_step_percent | tap_phase_shifter
160 MVA 380/110 kV | 0.06 | 60 | 0.25 | 160 | 110 | 380 | 12.2 | 0 | Yy0 | hv | 0 | -9 | 9 | 0 | 1.5 | FALSE
100 MVA 220/110 kV | 0.06 | 55 | 0.26 | 100 | 110 | 220 | 12 | 0 | Yy0 | hv | 0 | -9 | 9 | 0 | 1.5 | FALSE
63 MVA 110/20 kV | 0.04 | 22 | 0.32 | 63 | 20 | 110 | 18 | 150 | YNd5 | hv | 0 | -9 | 9 | 0 | 1.5 | FALSE
40 MVA 110/20 kV | 0.05 | 18 | 0.34 | 40 | 20 | 110 | 16.2 | 150 | YNd5 | hv | 0 | -9 | 9 | 0 | 1.5 | FALSE
25 MVA 110/20 kV | 0.07 | 14 | 0.41 | 25 | 20 | 110 | 12 | 150 | YNd5 | hv | 0 | -9 | 9 | 0 | 1.5 | FALSE
63 MVA 110/10 kV | 0.04 | 22 | 0.32 | 63 | 10 | 110 | 18 | 150 | YNd5 | hv | 0 | -9 | 9 | 0 | 1.5 | FALSE
40 MVA 110/10 kV | 0.05 | 18 | 0.34 | 40 | 10 | 110 | 16.2 | 150 | YNd5 | hv | 0 | -9 | 9 | 0 | 1.5 | FALSE
25 MVA 110/10 kV | 0.07 | 14 | 0.41 | 25 | 10 | 110 | 12 | 150 | YNd5 | hv | 0 | -9 | 9 | 0 | 1.5 | FALSE
0.25 MVA 20/0.4 kV | 0.32 | 0.8 | 1.44 | 0.25 | 0.4 | 20 | 6 | 150 | Yzn5 | hv | 0 | -2 | 2 | 0 | 2.5 | FALSE
0.4 MVA 20/0.4 kV | 0.3375 | 1.35 | 1.425 | 0.4 | 0.4 | 20 | 6 | 150 | Dyn5 | hv | 0 | -2 | 2 | 0 | 2.5 | FALSE
0.63 MVA 20/0.4 kV | 0.2619 | 1.65 | 1.206 | 0.63 | 0.4 | 20 | 6 | 150 | Dyn5 | hv | 0 | -2 | 2 | 0 | 2.5 | FALSE
0.25 MVA 10/0.4 kV | 0.24 | 0.6 | 1.2 | 0.25 | 0.4 | 10 | 4 | 150 | Dyn5 | hv | 0 | -2 | 2 | 0 | 2.5 | FALSE
0.4 MVA 10/0.4 kV | 0.2375 | 0.95 | 1.325 | 0.4 | 0.4 | 10 | 4 | 150 | Dyn5 | hv | 0 | -2 | 2 | 0 | 2.5 | FALSE
0.63 MVA 10/0.4 kV | 0.1873 | 1.18 | 1.0794 | 0.63 | 0.4 | 10 | 4 | 150 | Dyn5 | hv | 0 | -2 | 2 | 0 | 2.5 | FALSE

## trafo3w_std_types
| sn_hv_mva | sn_mv_mva | sn_lv_mva | vn_hv_kv | vn_mv_kv | vn_lv_kv | vk_hv_percent | vk_mv_percent | vk_lv_percent | vkr_hv_percent | vkr_mv_percent | vkr_lv_percent | pfe_kw | i0_percent | shift_mv_degree | shift_lv_degree | vector_group | tap_side | tap_neutral | tap_min | tap_max | tap_step_percent
63/25/38 MVA 110/20/10 kV | 63 | 25 | 38 | 110 | 20 | 10 | 10.4 | 10.4 | 10.4 | 0.28 | 0.32 | 0.35 | 35 | 0.89 | 0 | 0 | YN0yn0yn0 | hv | 0 | -10 | 10 | 1.2
63/25/38 MVA 110/10/10 kV | 63 | 25 | 38 | 110 | 10 | 10 | 10.4 | 10.4 | 10.4 | 0.28 | 0.32 | 0.35 | 35 | 0.89 | 0 | 0 | YN0yn0yn0 | hv | 0 | -10 | 10 | 1.2

## fuse_std_types
| fuse_type | i_rated_a | t_avg | t_min | t_total | x_avg | x_min | x_total
HV 100A | HV 100A | 100 | 0 | [10.0, 3.64, 0.854, 0.281, 0.1, 0.0531, 0.022, 0.01] | [10.0, 4.267, 1.21, 0.403, 0.1, 0.058, 0.022, 0.01] | 0 | [300.0, 350.0, 450.0, 550.0, 700.0, 850.0, 1200.0, 1752.0] | [600.0, 700.0, 900.0, 1150.0, 1665.0, 2000.0, 3000.0, 4313.0]
HV 10A | HV 10A | 10 | 0 | [10.0, 1675.0, 0.344, 0.156, 0.1, 0.0417, 0.0171, 0.01] | [10.0, 1.3, 0.3, 0.155, 0.1, 0.0555, 0.023, 0.01] | 0 | [30.0, 32.0, 35.0, 37.0, 39.0, 50.0, 70.0, 88.0] | [60.0, 70.0, 80.0, 87.0, 94.0, 110.0, 150.0, 216.0]
HV 125A | HV 125A | 125 | 0 | [10.0, 1.82, 0.344, 0.1, 0.0467, 0.0269, 0.01] | [10.0, 2.478, 0.426, 0.1, 0.0427, 0.0211, 0.01] | 0 | [375.0, 500.0, 700.0, 925.0, 1200.0, 1500.0, 2341.0] | [750.0, 1000.0, 1500.0, 2200.0, 3000.0, 4000.0, 5765.0]
HV 160A | HV 160A | 160 | 0 | [10.0, 4.15, 1.03, 0.198, 0.1, 0.051, 0.0172, 0.01] | [10.0, 2.3, 0.734, 0.274, 0.1, 0.046, 0.0177, 0.01] | 0 | [480.0, 550.0, 700.0, 1000.0, 1260.0, 1600.0, 2500.0, 3227.0] | [960.0, 1300.0, 1700.0, 2200.0, 2996.0, 4000.0, 6000.0, 7946.0]
HV 16A | HV 16A | 16 | 0 | [10.0, 0.352, 0.164, 0.1, 0.0649, 0.0342, 0.01] | [10.0, 2.34, 0.722, 0.181, 0.1, 0.055, 0.0296, 0.01] | 0 | [48.0, 60.0, 65.0, 71.0, 80.0, 100.0, 162.0] | [96.0, 110.0, 125.0, 150.0, 168.0, 200.0, 250.0, 398.0]
HV 200A | HV 200A | 200 | 0 | [10.0, 4.267, 1.21, 0.403, 0.1, 0.058, 0.022, 0.01] | [10.0, 3.73, 1.654, 0.328, 0.1, 0.0531, 0.019, 0.01] | 0 | [600.0, 700.0, 900.0, 1150.0, 1665.0, 2000.0, 3000.0, 4313.0] | [1200.0, 1500.0, 1800.0, 2700.0, 3960.0, 5000.0, 7500.0, 10620.0]
HV 20A | HV 20A | 20 | 0 | [10.0, 1.3, 0.3, 0.155, 0.1, 0.0555, 0.023, 0.01] | [10.0, 1.3, 0.161, 0.1, 0.0611, 0.0399, 0.0141, 0.01] | 0 | [60.0, 70.0, 80.0, 87.0, 94.0, 110.0, 150.0, 216.0] | [120.0, 150.0, 200.0, 223.0, 260.0, 300.0, 450.0, 532.0]
HV 25A | HV 25A | 25 | 0 | [10.0, 2.512, 0.833, 0.299, 0.1, 0.0372, 0.0223, 0.01] | [10.0, 3.125, 0.597, 0.198, 0.1, 0.0378, 0.022, 0.01] | 0 | [75.0, 82.0, 90.0, 100.0, 124.0, 170.0, 200.0, 289.0] | [150.0, 170.0, 210.0, 250.0, 294.0, 400.0, 500.0, 711.0]
HV 31.5A | HV 31.5A | 31.5 | 0 | [10.0, 2.34, 0.722, 0.181, 0.1, 0.055, 0.0296, 0.01] | [10.0, 2.84, 0.368, 0.164, 0.1, 0.0621, 0.0378, 0.0195, 0.01] | 0 | [95.0, 110.0, 125.0, 150.0, 165.0, 200.0, 250.0, 390.0] | [189.0, 220.0, 300.0, 350.0, 393.0, 450.0, 530.0, 700.0, 960.0]
HV 40A | HV 40A | 40 | 0 | [10.0, 1.3, 0.161, 0.1, 0.0611, 0.0399, 0.0141, 0.01] | [10.0, 2.05, 0.369, 0.198, 0.1, 0.051, 0.0298, 0.01] | 0 | [120.0, 150.0, 200.0, 223.0, 260.0, 300.0, 450.0, 532.0] | [240.0, 300.0, 400.0, 450.0, 530.0, 650.0, 800.0, 1311.0]
HV 50A | HV 50A | 50 | 0 | [10.0, 3.215, 0.597, 0.198, 0.1, 0.0378, 0.022, 0.01] | [10.0, 3.64, 0.854, 0.281, 0.1, 0.0531, 0.022, 0.01] | 0 | [150.0, 170.0, 210.0, 250.0, 294.0, 400.0, 500.0, 711.0] | [300.0, 350.0, 450.0, 550.0, 700.0, 850.0, 1200.0, 1752.0]
HV 6.3A | HV 6.3A | 6.3 | 0 | [10.0, 1.39, 0.344, 0.168, 0.1, 0.056, 0.0263, 0.01] | [10.0, 1.711, 0.516, 0.198, 0.1, 0.0634, 0.0303, 0.01] | 0 | [19.0, 19.5, 20.4, 20.8, 22.0, 25.0, 32.0, 48.0] | [38.0, 40.0, 43.0, 48.0, 53.0, 60.0, 75.0, 118.0]
HV 63A | HV 63A | 63 | 0 | [10.0, 2.84, 0.368, 0.164, 0.1, 0.0621, 0.0378, 0.0195, 0.01] | [10.0, 1.82, 0.344, 0.1, 0.0467, 0.0269, 0.01] | 0 | [189.0, 220.0, 300.0, 350.0, 393.0, 450.0, 530.0, 700.0, 961.0] | [378.0, 500.0, 700.0, 934.0, 1200.0, 1500.0, 2366.0]
HV 80A | HV 80A | 80 | 0 | [10.0, 2.05, 0.369, 0.198, 0.1, 0.051, 0.0298, 0.01] | [10.0, 4.15, 1.03, 0.198, 0.1, 0.051, 0.0172, 0.01] | 0 | [240.0, 300.0, 400.0, 450.0, 530.0, 650.0, 800.0, 1311.0] | [480.0, 550.0, 700.0, 1000.0, 1260.0, 1600.0, 2500.0, 3227.0]
Siemens NH-1-100 | Siemens NH-1-100 | 100 | [5400.0, 2000.0, 400.0, 20.0, 1.0, 0.2, 0.012, 0.004] | 0 | 0 | [150.0, 190.0, 250.0, 430.0, 900.0, 1250.0, 2700.0, 3600.0] | 0 | 0
Siemens NH-1-125 | Siemens NH-1-125 | 125 | [4800.0, 120.0, 7.0, 0.1, 0.004] | 0 | 0 | [180.0, 400.0, 740.0, 2000.0, 4250.0] | 0 | 0
Siemens NH-1-16 | Siemens NH-1-16 | 16 | [4000.0, 400.0, 2.0, 0.1, 0.04, 0.01] | 0 | 0 | [26.0, 35.0, 75.0, 150.0, 200.0, 300.0] | 0 | 0
Siemens NH-1-160 | Siemens NH-1-160 | 160 | [4800.0, 120.0, 7.0, 0.1, 0.004] | 0 | 0 | [210.0, 500.0, 900.0, 2300.0, 5000.0] | 0 | 0
Siemens NH-1-25 | Siemens NH-1-25 | 25 | [4000.0, 1000.0, 10.0, 0.2, 0.02, 0.01] | 0 | 0 | [40.0, 50.0, 100.0, 210.0, 400.0, 500.0] | 0 | 0
Siemens NH-1-50 | Siemens NH-1-50 | 50 | [4000.0, 40.0, 4.0, 1.0, 0.02, 0.01] | 0 | 0 | [86.0, 200.0, 300.0, 400.0, 1000.0, 1280.0] | 0 | 0
Siemens NH-1-63 | Siemens NH-1-63 | 63 | [4000.0, 100.0, 10.0, 2.0, 0.04, 0.01] | 0 | 0 | [100.0, 200.0, 300.0, 400.0, 1000.0, 1500.0] | 0 | 0
Siemens NH-1-80 | Siemens NH-1-80 | 80 | [4800.0, 120.0, 7.0, 0.1, 0.01] | 0 | 0 | [150.58, 250.0, 450.0, 1150.0, 2470.0] | 0 | 0
Siemens NH-2-1000 | Siemens NH-2-1000 | 1000 | [4800.0, 120.0, 7.0, 0.1, 0.004] | 0 | 0 | [1900.0, 3500.0, 8400.0, 24000.0, 52000.0] | 0 | 0
Siemens NH-2-200 | Siemens NH-2-200 | 200 | [4800.0, 120.0, 7.0, 0.1, 0.004] | 0 | 0 | [280.0, 650.0, 1200.0, 3000.0, 7000.0] | 0 | 0
Siemens NH-2-224 | Siemens NH-2-224 | 224 | [4800.0, 120.0, 7.0, 0.2, 0.04, 0.004] | 0 | 0 | [400.0, 750.0, 1453.0, 3025.0, 4315.0, 7600.0] | 0 | 0
Siemens NH-2-250 | Siemens NH-2-250 | 250 | [4800.0, 120.0, 7.0, 0.1, 0.004] | 0 | 0 | [450.0, 800.0, 1650.0, 4000.0, 8500.0] | 0 | 0
Siemens NH-2-315 | Siemens NH-2-315 | 315 | [4800.0, 120.0, 7.0, 0.1, 0.004] | 0 | 0 | [550.0, 920.0, 1900.0, 5000.0, 11000.0] | 0 | 0
Siemens NH-2-355 | Siemens NH-2-355 | 355 | [4800.0, 120.0, 6.0, 0.1, 0.004] | 0 | 0 | [650.0, 1116.27, 2350.0, 5840.0, 12790.0] | 0 | 0
Siemens NH-2-400 | Siemens NH-2-400 | 400 | [4800.0, 120.0, 7.0, 0.1, 0.004] | 0 | 0 | [720.0, 1350.0, 2800.0, 6500.0, 15000.0] | 0 | 0
Siemens NH-2-425 | Siemens NH-2-425 | 425 | [4800.0, 120.0, 7.0, 0.1, 0.004] | 0 | 0 | [850.0, 1500.0, 3050.0, 7500.0, 16500.0] | 0 | 0
Siemens NH-2-630 | Siemens NH-2-630 | 630 | [4800.0, 120.0, 7.0, 0.1, 0.004] | 0 | 0 | [1200.0, 2000.0, 4800.0, 12000.0, 26000.0] | 0 | 0

## dtypes
| element | column | dtype
0 | bus | name | object
1 | bus | vn_kv | float64
2 | bus | type | object
3 | bus | zone | object
4 | bus | in_service | bool
5 | load | name | object
6 | load | bus | uint32
7 | load | p_mw | float64
8 | load | q_mvar | float64
9 | load | const_z_percent | float64
10 | load | const_i_percent | float64
11 | load | sn_mva | float64
12 | load | scaling | float64
13 | load | in_service | bool
14 | load | type | object
15 | ext_grid | name | object
16 | ext_grid | bus | uint32
17 | ext_grid | vm_pu | float64
18 | ext_grid | va_degree | float64
19 | ext_grid | slack_weight | float64
20 | ext_grid | in_service | bool
21 | line | name | object
22 | line | std_type | object
23 | line | from_bus | uint32
24 | line | to_bus | uint32
25 | line | length_km | float64
26 | line | r_ohm_per_km | float64
27 | line | x_ohm_per_km | float64
28 | line | c_nf_per_km | float64
29 | line | g_us_per_km | float64
30 | line | max_i_ka | float64
31 | line | df | float64
32 | line | parallel | uint32
33 | line | type | object
34 | line | in_service | bool
35 | trafo | name | object
36 | trafo | std_type | object
37 | trafo | hv_bus | uint32
38 | trafo | lv_bus | uint32
39 | trafo | sn_mva | float64
40 | trafo | vn_hv_kv | float64
41 | trafo | vn_lv_kv | float64
42 | trafo | vk_percent | float64
43 | trafo | vkr_percent | float64
44 | trafo | pfe_kw | float64
45 | trafo | i0_percent | float64
46 | trafo | shift_degree | float64
47 | trafo | tap_side | object
48 | trafo | tap_neutral | int32
49 | trafo | tap_min | int32
50 | trafo | tap_max | int32
51 | trafo | tap_step_percent | float64
52 | trafo | tap_step_degree | float64
53 | trafo | tap_pos | int32
54 | trafo | tap_phase_shifter | bool
55 | trafo | parallel | uint32
56 | trafo | df | float64
57 | trafo | in_service | bool
58 | line_geodata | coords | object
59 | bus_geodata | x | float64
60 | bus_geodata | y | float64
61 | bus_geodata | coords | object

## parameters
| version | format_version | converged | OPF_converged | name | f_hz | sn_mva
0 | 2.14.6 | 2.14.0 | FALSE | FALSE |  | 50 | 1