## bus
| name | vn_kv | type | zone | in_service
0 | bus_LV_690-1_2_3_node_39 | 0.4 | n |  | TRUE
1 | bus_LV_690-1_2_3_node_66 | 0.4 | n |  | TRUE
2 | bus_LV_690-1_2_3_node_38 | 0.4 | n |  | TRUE
3 | bus_LV_690-1_2_3_node_18 | 0.4 | n |  | TRUE
4 | bus_LV_690-1_2_3_node_27 | 0.4 | n |  | TRUE
5 | bus_LV_690-1_2_3_node_42 | 0.4 | n |  | TRUE
6 | bus_LV_690-1_2_3_node_25 | 0.4 | n |  | TRUE
7 | bus_LV_690-1_2_3_node_40 | 0.4 | n |  | TRUE
8 | bus_LV_690-1_2_3_node_26 | 0.4 | n |  | TRUE
9 | bus_LV_690-1_2_3_node_28 | 0.4 | n |  | TRUE
10 | bus_LV_690-1_2_3_node_30 | 0.4 | n |  | TRUE
11 | bus_LV_690-1_2_3_node_29 | 0.4 | n |  | TRUE
12 | bus_LV_690-1_2_3_node_33 | 0.4 | n |  | TRUE
13 | bus_LV_690-1_2_3_node_32 | 0.4 | n |  | TRUE
14 | bus_LV_690-1_2_3_node_31 | 0.4 | n |  | TRUE
15 | bus_LV_690-1_2_3_node_45 | 0.4 | n |  | TRUE
16 | bus_LV_690-1_2_3_node_52 | 0.4 | n |  | TRUE
17 | bus_LV_690-1_2_3_node_47 | 0.4 | n |  | TRUE
18 | bus_LV_690-1_2_3_node_43 | 0.4 | n |  | TRUE
19 | bus_LV_690-1_2_3_node_34 | 0.4 | n |  | TRUE
20 | bus_LV_690-1_2_3_node_35 | 0.4 | n |  | TRUE
21 | bus_LV_690-1_2_3_node_36 | 0.4 | n |  | TRUE
22 | bus_LV_690-1_2_3_node_37 | 0.4 | n |  | TRUE
23 | bus_LV_690-1_2_3_node_64 | 0.4 | n |  | TRUE
24 | bus_LV_690-1_2_3_node_41 | 0.4 | n |  | TRUE
25 | bus_LV_690-1_2_3_node_44 | 0.4 | n |  | TRUE
26 | bus_LV_690-1_2_3_node_46 | 0.4 | n |  | TRUE
27 | bus_LV_690-1_2_3_node_50 | 0.4 | n |  | TRUE
28 | bus_LV_690-1_2_3_node_48 | 0.4 | n |  | TRUE
29 | bus_LV_690-1_2_3_node_81 | 0.4 | n |  | TRUE
30 | bus_LV_690-1_2_3_node_49 | 0.4 | n |  | TRUE
31 | bus_LV_690-1_2_3_node_51 | 0.4 | n |  | TRUE
32 | bus_LV_690-1_2_3_node_58 | 0.4 | n |  | TRUE
33 | bus_LV_690-1_2_3_node_59 | 0.4 | n |  | TRUE
34 | bus_LV_690-1_2_3_node_54 | 0.4 | n |  | TRUE
35 | bus_LV_690-1_2_3_node_55 | 0.4 | n |  | TRUE
36 | bus_LV_690-1_2_3_node_79 | 0.4 | n |  | TRUE
37 | bus_LV_690-1_2_3_node_57 | 0.4 | n |  | TRUE
38 | bus_LV_690-1_2_3_node_74 | 0.4 | n |  | TRUE
39 | bus_LV_690-1_2_3_node_83 | 0.4 | n |  | TRUE
40 | bus_LV_690-1_2_3_node_75 | 0.4 | n |  | TRUE
41 | bus_LV_690-1_2_3_node_65 | 0.4 | n |  | TRUE
42 | bus_LV_690-1_2_3_node_63 | 0.4 | n |  | TRUE
43 | bus_LV_690-1_2_3_node_60 | 0.4 | n |  | TRUE
44 | bus_LV_690-1_2_3_node_61 | 0.4 | n |  | TRUE
45 | bus_LV_690-1_2_3_node_62 | 0.4 | n |  | TRUE
46 | bus_LV_690-1_2_3_node_69 | 0.4 | n |  | TRUE
47 | bus_LV_690-1_2_3_node_71 | 0.4 | n |  | TRUE
48 | bus_LV_690-1_2_3_node_67 | 0.4 | n |  | TRUE
49 | bus_LV_690-1_2_3_node_72 | 0.4 | n |  | TRUE
50 | bus_LV_690-1_2_3_node_68 | 0.4 | n |  | TRUE
51 | bus_LV_690-1_2_3_node_70 | 0.4 | n |  | TRUE
52 | bus_LV_690-1_2_3_node_73 | 0.4 | n |  | TRUE
53 | bus_LV_690-1_2_3_node_76 | 0.4 | n |  | TRUE
54 | bus_MV_345_0_node_216 | 20 | n |  | TRUE

## load
| name | bus | p_mw | q_mvar | const_z_percent | const_i_percent | sn_mva | scaling | in_service | type
0 | LV_690-1_2_3_load_38 | 2 | 0.0028494 | 0.00071412 | 0 | 0 |  | 1 | TRUE | wye
1 | LV_690-1_2_3_load_42 | 5 | 0.00031573 | 7.9128e-05 | 0 | 0 |  | 1 | TRUE | wye
2 | LV_690-1_2_3_load_25 | 6 | 0.0010445 | 0.00026178 | 0 | 0 |  | 1 | TRUE | wye
3 | LV_690-1_2_3_load_40 | 7 | 0.00041734 | 0.0001046 | 0 | 0 |  | 1 | TRUE | wye
4 | LV_690-1_2_3_load_26 | 8 | 0.0028293 | 0.00070908 | 0 | 0 |  | 1 | TRUE | wye
5 | LV_690-1_2_3_load_29 | 11 | 8.1855e-05 | 2.0515e-05 | 0 | 0 |  | 1 | TRUE | wye
6 | LV_690-1_2_3_load_32 | 13 | 0.0013896 | 0.00034827 | 0 | 0 |  | 1 | TRUE | wye
7 | LV_690-1_2_3_load_52 | 16 | 0.00024014 | 6.0184e-05 | 0 | 0 |  | 1 | TRUE | wye
8 | LV_690-1_2_3_load_47 | 17 | 0.00029387 | 7.3651e-05 | 0 | 0 |  | 1 | TRUE | wye
9 | LV_690-1_2_3_load_43 | 18 | 0.00012433 | 3.1159e-05 | 0 | 0 |  | 1 | TRUE | wye
10 | LV_690-1_2_3_load_34 | 19 | 0.0010275 | 0.00025751 | 0 | 0 |  | 1 | TRUE | wye
11 | LV_690-1_2_3_load_35 | 20 | 0.00014253 | 3.5722e-05 | 0 | 0 |  | 1 | TRUE | wye
12 | LV_690-1_2_3_load_37 | 22 | 0.00014934 | 3.7429e-05 | 0 | 0 |  | 1 | TRUE | wye
13 | LV_690-1_2_3_load_41 | 24 | 0.0001875 | 4.6991e-05 | 0 | 0 |  | 1 | TRUE | wye
14 | LV_690-1_2_3_load_44 | 25 | 0.00043715 | 0.00010956 | 0 | 0 |  | 1 | TRUE | wye
15 | LV_690-1_2_3_load_48 | 28 | 0.00016878 | 4.2301e-05 | 0 | 0 |  | 1 | TRUE | wye
16 | LV_690-1_2_3_load_81 | 29 | 0.00033255 | 8.3344e-05 | 0 | 0 |  | 1 | TRUE | wye
17 | LV_690-1_2_3_load_51 | 31 | 0.00017124 | 4.2916e-05 | 0 | 0 |  | 1 | TRUE | wye
18 | LV_690-1_2_3_load_58 | 32 | 0.00020665 | 5.179e-05 | 0 | 0 |  | 1 | TRUE | wye
19 | LV_690-1_2_3_load_59 | 33 | 0.00019587 | 4.909e-05 | 0 | 0 |  | 1 | TRUE | wye
20 | LV_690-1_2_3_load_79 | 36 | 0.014183 | 0.0035545 | 0 | 0 |  | 1 | TRUE | wye
21 | LV_690-1_2_3_load_74 | 38 | 0.00078317 | 0.00019628 | 0 | 0 |  | 1 | TRUE | wye
22 | LV_690-1_2_3_load_83 | 39 | 0.029385 | 0.0073646 | 0 | 0 |  | 1 | TRUE | wye
23 | LV_690-1_2_3_load_75 | 40 | 0.0011706 | 0.00029337 | 0 | 0 |  | 1 | TRUE | wye
24 | LV_690-1_2_3_load_63 | 42 | 0.00014291 | 3.5816e-05 | 0 | 0 |  | 1 | TRUE | wye
25 | LV_690-1_2_3_load_60 | 43 | 0.00024185 | 6.0613e-05 | 0 | 0 |  | 1 | TRUE | wye
26 | LV_690-1_2_3_load_61 | 44 | 0.00031252 | 7.8325e-05 | 0 | 0 |  | 1 | TRUE | wye
27 | LV_690-1_2_3_load_62 | 45 | 8.3279e-05 | 2.0872e-05 | 0 | 0 |  | 1 | TRUE | wye
28 | LV_690-1_2_3_load_69 | 46 | 0.00050328 | 0.00012613 | 0 | 0 |  | 1 | TRUE | wye
29 | LV_690-1_2_3_load_71 | 47 | 0.00020922 | 5.2436e-05 | 0 | 0 |  | 1 | TRUE | wye
30 | LV_690-1_2_3_load_67 | 48 | 0.00028969 | 7.2603e-05 | 0 | 0 |  | 1 | TRUE | wye
31 | LV_690-1_2_3_load_72 | 49 | 0.00046165 | 0.0001157 | 0 | 0 |  | 1 | TRUE | wye
32 | LV_690-1_2_3_load_68 | 50 | 0.00015277 | 3.8288e-05 | 0 | 0 |  | 1 | TRUE | wye
33 | LV_690-1_2_3_load_73 | 52 | 0.0062565 | 0.001568 | 0 | 0 |  | 1 | TRUE | wye
34 | LV_690-1_2_3_load_76 | 53 | 0.024614 | 0.0061688 | 0 | 0 |  | 1 | TRUE | wye

## ext_grid
| name | bus | vm_pu | va_degree | slack_weight | in_service
0 |  | 37 | 1 | 0 | 1 | TRUE

## line
| name | std_type | from_bus | to_bus | length_km | r_ohm_per_km | x_ohm_per_km | c_nf_per_km | g_us_per_km | max_i_ka | df | parallel | type | in_service
0 | LV_690-1_2_3_line_0 | NAYY 4x150 SE | 0 | 1 | 0.79764 | 0.208 | 0.08 | 261 | 0 | 0.27 | 1 | 1 | cs | TRUE
1 | LV_690-1_2_3_line_1 | NAYY 4x150 SE | 0 | 2 | 0.016208 | 0.208 | 0.08 | 261 | 0 | 0.27 | 1 | 1 | cs | TRUE
2 | LV_690-1_2_3_line_2 | NAYY 4x150 SE | 1 | 23 | 0.24414 | 0.208 | 0.08 | 261 | 0 | 0.27 | 1 | 1 | cs | TRUE
3 | LV_690-1_2_3_line_3 | NAYY 4x150 SE | 1 | 22 | 0.070734 | 0.208 | 0.08 | 261 | 0 | 0.27 | 1 | 1 | cs | TRUE
4 | LV_690-1_2_3_line_4 | NAYY 4x150 SE | 3 | 4 | 0.47085 | 0.208 | 0.08 | 261 | 0 | 0.27 | 1 | 1 | cs | TRUE
5 | LV_690-1_2_3_line_5 | NAYY 4x150 SE | 3 | 5 | 0.047044 | 0.208 | 0.08 | 261 | 0 | 0.27 | 1 | 1 | cs | TRUE
6 | LV_690-1_2_3_line_6 | NAYY 4x150 SE | 4 | 6 | 0.072047 | 0.208 | 0.08 | 261 | 0 | 0.27 | 1 | 1 | cs | TRUE
7 | LV_690-1_2_3_line_7 | NAYY 4x150 SE | 5 | 7 | 0.0043818 | 0.208 | 0.08 | 261 | 0 | 0.27 | 1 | 1 | cs | TRUE
8 | LV_690-1_2_3_line_8 | NAYY 4x150 SE | 6 | 8 | 0.0044506 | 0.208 | 0.08 | 261 | 0 | 0.27 | 1 | 1 | cs | TRUE
9 | LV_690-1_2_3_line_9 | NAYY 4x150 SE | 7 | 24 | 0.0019209 | 0.208 | 0.08 | 261 | 0 | 0.27 | 1 | 1 | cs | TRUE
10 | LV_690-1_2_3_line_10 | NAYY 4x150 SE | 8 | 9 | 0.033198 | 0.208 | 0.08 | 261 | 0 | 0.27 | 1 | 1 | cs | TRUE
11 | LV_690-1_2_3_line_11 | NAYY 4x150 SE | 9 | 10 | 0.018 | 0.208 | 0.08 | 261 | 0 | 0.27 | 1 | 1 | cs | TRUE
12 | LV_690-1_2_3_line_12 | NAYY 4x150 SE | 10 | 12 | 0.037806 | 0.208 | 0.08 | 261 | 0 | 0.27 | 1 | 1 | cs | TRUE
13 | LV_690-1_2_3_line_13 | NAYY 4x150 SE | 10 | 13 | 0.032543 | 0.208 | 0.08 | 261 | 0 | 0.27 | 1 | 1 | cs | TRUE
14 | LV_690-1_2_3_line_14 | NAYY 4x150 SE | 11 | 12 | 0.004088 | 0.208 | 0.08 | 261 | 0 | 0.27 | 1 | 1 | cs | TRUE
15 | LV_690-1_2_3_line_15 | NAYY 4x150 SE | 12 | 15 | 0.14135 | 0.208 | 0.08 | 261 | 0 | 0.27 | 1 | 1 | cs | TRUE
16 | LV_690-1_2_3_line_16 | NAYY 4x150 SE | 14 | 15 | 0.16728 | 0.208 | 0.08 | 261 | 0 | 0.27 | 1 | 1 | cs | TRUE
17 | LV_690-1_2_3_line_17 | NAYY 4x150 SE | 14 | 16 | 0.082834 | 0.208 | 0.08 | 261 | 0 | 0.27 | 1 | 1 | cs | TRUE
18 | LV_690-1_2_3_line_18 | NAYY 4x150 SE | 15 | 17 | 0.019219 | 0.208 | 0.08 | 261 | 0 | 0.27 | 1 | 1 | cs | TRUE
19 | LV_690-1_2_3_line_19 | NAYY 4x150 SE | 15 | 18 | 0.059035 | 0.208 | 0.08 | 261 | 0 | 0.27 | 1 | 1 | cs | TRUE
20 | LV_690-1_2_3_line_20 | NAYY 4x150 SE | 17 | 28 | 0.011971 | 0.208 | 0.08 | 261 | 0 | 0.27 | 1 | 1 | cs | TRUE
21 | LV_690-1_2_3_line_21 | NAYY 4x150 SE | 18 | 25 | 0.017022 | 0.208 | 0.08 | 261 | 0 | 0.27 | 1 | 1 | cs | TRUE
22 | LV_690-1_2_3_line_22 | NAYY 4x150 SE | 19 | 20 | 0.011224 | 0.208 | 0.08 | 261 | 0 | 0.27 | 1 | 1 | cs | TRUE
23 | LV_690-1_2_3_line_23 | NAYY 4x150 SE | 19 | 21 | 0.078281 | 0.208 | 0.08 | 261 | 0 | 0.27 | 1 | 1 | cs | TRUE
24 | LV_690-1_2_3_line_24 | NAYY 4x150 SE | 21 | 22 | 0.073175 | 0.208 | 0.08 | 261 | 0 | 0.27 | 1 | 1 | cs | TRUE
25 | LV_690-1_2_3_line_25 | NAYY 4x150 SE | 23 | 41 | 0.096117 | 0.208 | 0.08 | 261 | 0 | 0.27 | 1 | 1 | cs | TRUE
26 | LV_690-1_2_3_line_26 | NAYY 4x150 SE | 23 | 42 | 0.062157 | 0.208 | 0.08 | 261 | 0 | 0.27 | 1 | 1 | cs | TRUE
27 | LV_690-1_2_3_line_27 | NAYY 4x150 SE | 23 | 37 | 0.07992 | 0.208 | 0.08 | 261 | 0 | 0.27 | 1 | 1 | cs | TRUE
28 | LV_690-1_2_3_line_28 | NAYY 4x150 SE | 25 | 26 | 0.062874 | 0.208 | 0.08 | 261 | 0 | 0.27 | 1 | 1 | cs | TRUE
29 | LV_690-1_2_3_line_29 | NAYY 4x150 SE | 26 | 27 | 0.014566 | 0.208 | 0.08 | 261 | 0 | 0.27 | 1 | 1 | cs | TRUE
30 | LV_690-1_2_3_line_30 | NAYY 4x150 SE | 27 | 29 | 0.058026 | 0.208 | 0.08 | 261 | 0 | 0.27 | 1 | 1 | cs | TRUE
31 | LV_690-1_2_3_line_31 | NAYY 4x150 SE | 27 | 30 | 0.018203 | 0.208 | 0.08 | 261 | 0 | 0.27 | 1 | 1 | cs | TRUE
32 | LV_690-1_2_3_line_32 | NAYY 4x150 SE | 30 | 31 | 0.018321 | 0.208 | 0.08 | 261 | 0 | 0.27 | 1 | 1 | cs | TRUE
33 | LV_690-1_2_3_line_33 | NAYY 4x150 SE | 31 | 32 | 0.01544 | 0.208 | 0.08 | 261 | 0 | 0.27 | 1 | 1 | cs | TRUE
34 | LV_690-1_2_3_line_34 | NAYY 4x150 SE | 32 | 33 | 0.0065285 | 0.208 | 0.08 | 261 | 0 | 0.27 | 1 | 1 | cs | TRUE
35 | LV_690-1_2_3_line_35 | NAYY 4x150 SE | 33 | 43 | 0.059837 | 0.208 | 0.08 | 261 | 0 | 0.27 | 1 | 1 | cs | TRUE
36 | LV_690-1_2_3_line_36 | NAYY 4x150 SE | 34 | 35 | 0.17159 | 0.208 | 0.08 | 261 | 0 | 0.27 | 1 | 1 | cs | TRUE
37 | LV_690-1_2_3_line_37 | NAYY 4x150 SE | 34 | 36 | 0.065512 | 0.208 | 0.08 | 261 | 0 | 0.27 | 1 | 1 | cs | TRUE
38 | LV_690-1_2_3_line_38 | NAYY 4x150 SE | 35 | 37 | 0.15918 | 0.208 | 0.08 | 261 | 0 | 0.27 | 1 | 1 | cs | TRUE
39 | LV_690-1_2_3_line_39 | NAYY 4x150 SE | 35 | 38 | 0.04393 | 0.208 | 0.08 | 261 | 0 | 0.27 | 1 | 1 | cs | TRUE
40 | LV_690-1_2_3_line_40 | NAYY 4x150 SE | 37 | 39 | 0.029266 | 0.208 | 0.08 | 261 | 0 | 0.27 | 1 | 1 | cs | TRUE
41 | LV_690-1_2_3_line_41 | NAYY 4x150 SE | 38 | 40 | 0.00741 | 0.208 | 0.08 | 261 | 0 | 0.27 | 1 | 1 | cs | TRUE
42 | LV_690-1_2_3_line_42 | NAYY 4x150 SE | 40 | 53 | 0.019041 | 0.208 | 0.08 | 261 | 0 | 0.27 | 1 | 1 | cs | TRUE
43 | LV_690-1_2_3_line_43 | NAYY 4x150 SE | 41 | 46 | 0.0098888 | 0.208 | 0.08 | 261 | 0 | 0.27 | 1 | 1 | cs | TRUE
44 | LV_690-1_2_3_line_44 | NAYY 4x150 SE | 41 | 47 | 0.001671 | 0.208 | 0.08 | 261 | 0 | 0.27 | 1 | 1 | cs | TRUE
45 | LV_690-1_2_3_line_45 | NAYY 4x150 SE | 42 | 45 | 0.0096048 | 0.208 | 0.08 | 261 | 0 | 0.27 | 1 | 1 | cs | TRUE
46 | LV_690-1_2_3_line_46 | NAYY 4x150 SE | 43 | 44 | 0.0040848 | 0.208 | 0.08 | 261 | 0 | 0.27 | 1 | 1 | cs | TRUE
47 | LV_690-1_2_3_line_47 | NAYY 4x150 SE | 44 | 45 | 0.0048574 | 0.208 | 0.08 | 261 | 0 | 0.27 | 1 | 1 | cs | TRUE
48 | LV_690-1_2_3_line_48 | NAYY 4x150 SE | 46 | 48 | 0.015677 | 0.208 | 0.08 | 261 | 0 | 0.27 | 1 | 1 | cs | TRUE
49 | LV_690-1_2_3_line_49 | NAYY 4x150 SE | 47 | 49 | 0.045215 | 0.208 | 0.08 | 261 | 0 | 0.27 | 1 | 1 | cs | TRUE
50 | LV_690-1_2_3_line_50 | NAYY 4x150 SE | 48 | 50 | 0.00035521 | 0.208 | 0.08 | 261 | 0 | 0.27 | 1 | 1 | cs | TRUE
51 | LV_690-1_2_3_line_51 | NAYY 4x150 SE | 50 | 51 | 0.021788 | 0.208 | 0.08 | 261 | 0 | 0.27 | 1 | 1 | cs | TRUE
52 | LV_690-1_2_3_line_52 | NAYY 4x150 SE | 51 | 52 | 0.010251 | 0.208 | 0.08 | 261 | 0 | 0.27 | 1 | 1 | cs | TRUE

## trafo
| name | std_type | hv_bus | lv_bus | sn_mva | vn_hv_kv | vn_lv_kv | vk_percent | vkr_percent | pfe_kw | i0_percent | shift_degree | tap_side | tap_neutral | tap_min | tap_max | tap_step_percent | tap_step_degree | tap_pos | tap_phase_shifter | parallel | df | in_service
0 | LV_690-1_2_3_trafo_57 | 0.25 MVA 20/0.4 kV | 54 | 37 | 0.25 | 20 | 0.4 | 6 | 1.44 | 0.8 | 0.32 | 150 | hv | 0 | -2 | 2 | 2.5 | 0 | 0 | FALSE | 1 | 1 | TRUE

## line_geodata
| x0 | y0 | x1 | y1 | x2 | y2 | x3 | y3 | x4 | y4 | x5 | y5 | x6 | y6 | x7 | y7 | x8 | y8 | x9 | y9 | x10 | y10 | x11 | y11 | x12 | y12 | x13 | y13 | x14 | y14 | x15 | y15 | x16 | y16 | x17 | y17 | x18 | y18
0 | 2593777.2067 | 1232172.4733 | 2593165.1995 | 1231660.9244
1 | 2593165.1995 | 1231660.9244 | 2593149.3385 | 1231657.5889
2 | 2593777.2067 | 1232172.4733 | 2593763.4214 | 1232189.0868 | 2593750.4642 | 1232229.5916 | 2593744.9618 | 1232252.8781 | 2593738.494 | 1232279.6121 | 2593740.1556 | 1232311.196 | 2593741.8065 | 1232339.9448 | 2593740.8668 | 1232346.2274 | 2593740.2353 | 1232350.4417 | 2593738.1755 | 1232364.2411 | 2593736.8408 | 1232383.5319 | 2593760.1456 | 1232376.7697
3 | 2593777.2067 | 1232172.4733 | 2593781.8528 | 1232169.8112 | 2593827.1792 | 1232143.8144 | 2593838.5659 | 1232137.2827
4 | 2594707.8328 | 1232269.5515 | 2594663.5656 | 1232272.8269 | 2594622.5465 | 1232276.0997 | 2594578.2715 | 1232270.8818 | 2594554.3068 | 1232269.6922 | 2594511.6644 | 1232277.8257 | 2594450.7544 | 1232296.1052 | 2594412.2542 | 1232328.2833 | 2594406.7272 | 1232336.3378 | 2594392.899 | 1232349.1143 | 2594390.5835 | 1232350.5507 | 2594377.7123 | 1232358.5234 | 2594363.2708 | 1232363.2845 | 2594343.198 | 1232369.8967 | 2594315.6131 | 1232375.0376 | 2594302.7518 | 1232377.4293 | 2594290.4067 | 1232381.288 | 2594279.1558 | 1232389.0481 | 2594270.1694 | 1232389.7684
5 | 2594707.8328 | 1232269.5515 | 2594698.1912 | 1232257.6975 | 2594693.234 | 1232251.5983 | 2594686.7241 | 1232236.6175 | 2594686.2318 | 1232229.063
6 | 2594270.1694 | 1232389.7684 | 2594271.0316 | 1232396.5717 | 2594264.3663 | 1232409.4081 | 2594255.8631 | 1232424.2698 | 2594252.1913 | 1232432.1893 | 2594244.2621 | 1232437.7893 | 2594229.1635 | 1232439.2282
7 | 2594685.9468 | 1232224.6904 | 2594686.2318 | 1232229.063
8 | 2594229.1635 | 1232439.2282 | 2594224.7329 | 1232439.6504
9 | 2594685.9468 | 1232224.6904 | 2594685.8219 | 1232222.7735
10 | 2594191.6849 | 1232442.7997 | 2594224.7329 | 1232439.6504
11 | 2594191.6849 | 1232442.7997 | 2594188.7983 | 1232440.8014 | 2594185.6497 | 1232426.6515
12 | 2594164.0525 | 1232399.8124 | 2594165.5611 | 1232409.2833 | 2594167.2231 | 1232413.1729 | 2594167.8909 | 1232414.7509 | 2594180.5479 | 1232420.2083 | 2594185.1935 | 1232424.6174 | 2594185.6497 | 1232426.6515
13 | 2594185.6497 | 1232426.6515 | 2594153.2361 | 1232429.5533
14 | 2594164.0525 | 1232399.8124 | 2594168.1178 | 1232399.3819
15 | 2594026.4863 | 1232381.4065 | 2594038.4843 | 1232386.3194 | 2594055.8056 | 1232392.0053 | 2594089.4556 | 1232402.6221 | 2594100.5414 | 1232404.0785 | 2594125.2382 | 1232403.4089 | 2594148.6315 | 1232401.4399 | 2594164.0525 | 1232399.8124
16 | 2593995.9904 | 1232426.9761 | 2594021.5938 | 1232424.4707 | 2594042.7925 | 1232423.7376 | 2594058.2047 | 1232420.898 | 2594072.4502 | 1232417.3704 | 2594081.4182 | 1232413.4256 | 2594086.2821 | 1232409.0736 | 2594089.4556 | 1232402.6221 | 2594055.8056 | 1232392.0053 | 2594038.4843 | 1232386.3194 | 2594026.4863 | 1232381.4065
17 | 2593995.9904 | 1232426.9761 | 2593988.5486 | 1232427.7064 | 2593953.6312 | 1232436.2474 | 2593917.9047 | 1232452.8832
18 | 2594026.4863 | 1232381.4065 | 2594012.5493 | 1232375.695 | 2594008.6147 | 1232374.3519
19 | 2594026.4863 | 1232381.4065 | 2594035.8233 | 1232375.4823 | 2594051.094 | 1232352.4974 | 2594052.7293 | 1232344.8801 | 2594050.0115 | 1232337.7341 | 2594045.5701 | 1232335.5588
20 | 2594008.6147 | 1232374.3519 | 2593997.2857 | 1232370.4845
21 | 2594045.5701 | 1232335.5588 | 2594042.9439 | 1232334.2725 | 2594033.9399 | 1232332.6363 | 2594028.997 | 1232332.4567
22 | 2593964.1768 | 1232161.3701 | 2593974.6442 | 1232165.422
23 | 2593906.7191 | 1232114.8362 | 2593914.8637 | 1232134.2616 | 2593925.4374 | 1232145.1905 | 2593938.4291 | 1232151.4031 | 2593964.1768 | 1232161.3701
24 | 2593906.7191 | 1232114.8362 | 2593884.7845 | 1232115.2704 | 2593852.6429 | 1232129.7015 | 2593848.6545 | 1232131.4956 | 2593838.5659 | 1232137.2827
25 | 2593790.7225 | 1232466.3355 | 2593786.5818 | 1232459.8805 | 2593784.9805 | 1232456.28 | 2593775.8538 | 1232438.857 | 2593770.73 | 1232419.2729 | 2593766.2277 | 1232386.0688 | 2593760.1456 | 1232376.7697
26 | 2593760.1456 | 1232376.7697 | 2593819.915 | 1232359.7067
27 | 2593685.5685 | 1232405.1776 | 2593736.8408 | 1232383.5319 | 2593760.1456 | 1232376.7697
28 | 2593966.7816 | 1232339.7536 | 2594002.5797 | 1232333.0574 | 2594018.4559 | 1232332.0739 | 2594028.997 | 1232332.4567
29 | 2593952.4063 | 1232342.3478 | 2593966.7816 | 1232339.7536
30 | 2593952.4063 | 1232342.3478 | 2593954.6795 | 1232336.7754 | 2593954.1909 | 1232332.818 | 2593952.3463 | 1232328.1949 | 2593949.4354 | 1232324.8181 | 2593945.3666 | 1232321.9205 | 2593939.9498 | 1232318.8465 | 2593933.4596 | 1232317.3078 | 2593927.3641 | 1232316.8361 | 2593922.3307 | 1232318.2866 | 2593920.1093 | 1232322.7249 | 2593918.4706 | 1232326.8735
31 | 2593952.4063 | 1232342.3478 | 2593934.7623 | 1232347.0243
32 | 2593934.7623 | 1232347.0243 | 2593916.7275 | 1232343.7974
33 | 2593916.7275 | 1232343.7974 | 2593913.6343 | 1232343.2439 | 2593901.4792 | 1232341.3754
34 | 2593901.4792 | 1232341.3754 | 2593895.0265 | 1232340.3835
35 | 2593895.0265 | 1232340.3835 | 2593889.5687 | 1232339.5445 | 2593870.0147 | 1232342.2109 | 2593854.2652 | 1232348.42 | 2593840.5516 | 1232353.8154 | 2593837.7495 | 1232354.6153
36 | 2593538.6684 | 1232465.04 | 2593550.6869 | 1232460.9132 | 2593587.9215 | 1232446.4971 | 2593591.0424 | 1232447.9501 | 2593596.313 | 1232448.9116 | 2593601.0466 | 1232450.2962 | 2593606.1507 | 1232451.3802 | 2593608.129 | 1232453.3681 | 2593610.6289 | 1232454.6662 | 2593613.408 | 1232455.119 | 2593616.4436 | 1232461.5973 | 2593621.6135 | 1232467.4286 | 2593629.1086 | 1232488.0106 | 2593632.4844 | 1232501.1259 | 2593632.9279 | 1232505.1501 | 2593633.2106 | 1232514.5221 | 2593629.7121 | 1232527.8561 | 2593621.6234 | 1232539.2384
37 | 2593621.6234 | 1232539.2384 | 2593620.2097 | 1232541.2189 | 2593571.9646 | 1232581.8551
38 | 2593538.6684 | 1232465.04 | 2593550.6869 | 1232460.9132 | 2593587.9215 | 1232446.4971 | 2593604.5349 | 1232441.5538 | 2593608.3781 | 1232438.7924 | 2593610.9888 | 1232437.5666 | 2593613.8504 | 1232437.2411 | 2593618.8374 | 1232434.9899 | 2593621.9544 | 1232432.8407 | 2593625.6624 | 1232431.069 | 2593633.5638 | 1232428.2809 | 2593640.0254 | 1232424.3827 | 2593685.5685 | 1232405.1776
39 | 2593538.6684 | 1232465.04 | 2593557.1548 | 1232497.2724 | 2593556.5868 | 1232504.0215
40 | 2593702.414 | 1232390.484 | 2593682.8415 | 1232396.8866 | 2593685.5685 | 1232405.1776
41 | 2593556.5868 | 1232504.0215 | 2593556.5868 | 1232504.0215 | 2593549.9769 | 1232507.3707
42 | 2593533.9565 | 1232517.6546 | 2593549.3301 | 1232507.6984 | 2593549.9769 | 1232507.3707
43 | 2593790.7225 | 1232466.3355 | 2593783.2036 | 1232472.7585 | 2593783.2036 | 1232472.7585
44 | 2593790.7225 | 1232466.3355 | 2593792.1382 | 1232465.4479
45 | 2593829.1508 | 1232357.0701 | 2593819.915 | 1232359.7067
46 | 2593833.8216 | 1232355.7367 | 2593837.7495 | 1232354.6153
47 | 2593829.1508 | 1232357.0701 | 2593833.8216 | 1232355.7367
48 | 2593767.687 | 1232474.9947 | 2593783.2036 | 1232472.7585
49 | 2593823.7872 | 1232460.3192 | 2593820.1213 | 1232451.8069 | 2593814.3857 | 1232447.8105 | 2593808.6565 | 1232449.8734 | 2593801.592 | 1232456.5737 | 2593796.6014 | 1232462.6493 | 2593792.1382 | 1232465.4479
50 | 2593767.3354 | 1232475.0453 | 2593767.687 | 1232474.9947
51 | 2593747.3286 | 1232470.2728 | 2593751.9554 | 1232471.0573 | 2593759.2671 | 1232476.2081 | 2593767.3354 | 1232475.0453
52 | 2593747.3286 | 1232470.2728 | 2593744.8761 | 1232470.8202 | 2593738.5343 | 1232473.4841 | 2593737.7654 | 1232473.8681

## bus_geodata
| x | y | coords
0 | 2593165.1995 | 1231660.9244
1 | 2593777.2067 | 1232172.4733
2 | 2593149.3385 | 1231657.5889
3 | 2594707.8328 | 1232269.5515
4 | 2594270.1694 | 1232389.7684
5 | 2594686.2318 | 1232229.063
6 | 2594229.1635 | 1232439.2282
7 | 2594685.9468 | 1232224.6904
8 | 2594224.7329 | 1232439.6504
9 | 2594191.6849 | 1232442.7997
10 | 2594185.6497 | 1232426.6515
11 | 2594168.1178 | 1232399.3819
12 | 2594164.0525 | 1232399.8124
13 | 2594153.2361 | 1232429.5533
14 | 2593995.9904 | 1232426.9761
15 | 2594026.4863 | 1232381.4065
16 | 2593917.9047 | 1232452.8832
17 | 2594008.6147 | 1232374.3519
18 | 2594045.5701 | 1232335.5588
19 | 2593964.1768 | 1232161.3701
20 | 2593974.6442 | 1232165.422
21 | 2593906.7191 | 1232114.8362
22 | 2593838.5659 | 1232137.2827
23 | 2593760.1456 | 1232376.7697
24 | 2594685.8219 | 1232222.7735
25 | 2594028.997 | 1232332.4567
26 | 2593966.7816 | 1232339.7536
27 | 2593952.4063 | 1232342.3478
28 | 2593997.2857 | 1232370.4845
29 | 2593918.4706 | 1232326.8735
30 | 2593934.7623 | 1232347.0243
31 | 2593916.7275 | 1232343.7974
32 | 2593901.4792 | 1232341.3754
33 | 2593895.0265 | 1232340.3835
34 | 2593621.6234 | 1232539.2384
35 | 2593538.6684 | 1232465.04
36 | 2593571.9646 | 1232581.8551
37 | 2593685.5685 | 1232405.1776
38 | 2593556.5868 | 1232504.0215
39 | 2593702.414 | 1232390.484
40 | 2593549.9769 | 1232507.3707
41 | 2593790.7225 | 1232466.3355
42 | 2593819.915 | 1232359.7067
43 | 2593837.7495 | 1232354.6153
44 | 2593833.8216 | 1232355.7367
45 | 2593829.1508 | 1232357.0701
46 | 2593783.2036 | 1232472.7584
47 | 2593792.1382 | 1232465.4479
48 | 2593767.687 | 1232474.9947
49 | 2593823.7872 | 1232460.3192
50 | 2593767.3354 | 1232475.0453
51 | 2593747.3286 | 1232470.2728
52 | 2593737.7654 | 1232473.8681
53 | 2593533.9565 | 1232517.6546
54 | 2593702.414 | 1232390.484

## line_std_types
| c_nf_per_km | r_ohm_per_km | x_ohm_per_km | max_i_ka | type | q_mm2 | alpha | voltage_rating
NAYY 4x50 SE | 210 | 0.642 | 0.083 | 0.142 | cs | 50 | 0.00403 | LV
NAYY 4x120 SE | 264 | 0.225 | 0.08 | 0.242 | cs | 120 | 0.00403 | LV
NAYY 4x150 SE | 261 | 0.208 | 0.08 | 0.27 | cs | 150 | 0.00403 | LV
NA2XS2Y 1x95 RM/25 12/20 kV | 216 | 0.313 | 0.132 | 0.252 | cs | 95 | 0.00403 | MV
NA2XS2Y 1x185 RM/25 12/20 kV | 273 | 0.161 | 0.117 | 0.362 | cs | 185 | 0.00403 | MV
NA2XS2Y 1x240 RM/25 12/20 kV | 304 | 0.122 | 0.112 | 0.421 | cs | 240 | 0.00403 | MV
NA2XS2Y 1x95 RM/25 6/10 kV | 315 | 0.313 | 0.123 | 0.249 | cs | 95 | 0.00403 | MV
NA2XS2Y 1x185 RM/25 6/10 kV | 406 | 0.161 | 0.11 | 0.358 | cs | 185 | 0.00403 | MV
NA2XS2Y 1x240 RM/25 6/10 kV | 456 | 0.122 | 0.105 | 0.416 | cs | 240 | 0.00403 | MV
NA2XS2Y 1x150 RM/25 12/20 kV | 250 | 0.206 | 0.116 | 0.319 | cs | 150 | 0.00403 | MV
NA2XS2Y 1x120 RM/25 12/20 kV | 230 | 0.253 | 0.119 | 0.283 | cs | 120 | 0.00403 | MV
NA2XS2Y 1x70 RM/25 12/20 kV | 190 | 0.443 | 0.132 | 0.22 | cs | 70 | 0.00403 | MV
NA2XS2Y 1x150 RM/25 6/10 kV | 360 | 0.206 | 0.11 | 0.315 | cs | 150 | 0.00403 | MV
NA2XS2Y 1x120 RM/25 6/10 kV | 340 | 0.253 | 0.113 | 0.28 | cs | 120 | 0.00403 | MV
NA2XS2Y 1x70 RM/25 6/10 kV | 280 | 0.443 | 0.123 | 0.217 | cs | 70 | 0.00403 | MV
N2XS(FL)2Y 1x120 RM/35 64/110 kV | 112 | 0.153 | 0.166 | 0.366 | cs | 120 | 0.00393 | HV
N2XS(FL)2Y 1x185 RM/35 64/110 kV | 125 | 0.099 | 0.156 | 0.457 | cs | 185 | 0.00393 | HV
N2XS(FL)2Y 1x240 RM/35 64/110 kV | 135 | 0.075 | 0.149 | 0.526 | cs | 240 | 0.00393 | HV
N2XS(FL)2Y 1x300 RM/35 64/110 kV | 144 | 0.06 | 0.144 | 0.588 | cs | 300 | 0.00393 | HV
15-AL1/3-ST1A 0.4 | 11 | 1.8769 | 0.35 | 0.105 | ol | 16 | 0.00403 | LV
24-AL1/4-ST1A 0.4 | 11.25 | 1.2012 | 0.335 | 0.14 | ol | 24 | 0.00403 | LV
48-AL1/8-ST1A 0.4 | 12.2 | 0.5939 | 0.3 | 0.21 | ol | 48 | 0.00403 | LV
94-AL1/15-ST1A 0.4 | 13.2 | 0.306 | 0.29 | 0.35 | ol | 94 | 0.00403 | LV
34-AL1/6-ST1A 10.0 | 9.7 | 0.8342 | 0.36 | 0.17 | ol | 34 | 0.00403 | MV
48-AL1/8-ST1A 10.0 | 10.1 | 0.5939 | 0.35 | 0.21 | ol | 48 | 0.00403 | MV
70-AL1/11-ST1A 10.0 | 10.4 | 0.4132 | 0.339 | 0.29 | ol | 70 | 0.00403 | MV
94-AL1/15-ST1A 10.0 | 10.75 | 0.306 | 0.33 | 0.35 | ol | 94 | 0.00403 | MV
122-AL1/20-ST1A 10.0 | 11.1 | 0.2376 | 0.323 | 0.41 | ol | 122 | 0.00403 | MV
149-AL1/24-ST1A 10.0 | 11.25 | 0.194 | 0.315 | 0.47 | ol | 149 | 0.00403 | MV
34-AL1/6-ST1A 20.0 | 9.15 | 0.8342 | 0.382 | 0.17 | ol | 34 | 0.00403 | MV
48-AL1/8-ST1A 20.0 | 9.5 | 0.5939 | 0.372 | 0.21 | ol | 48 | 0.00403 | MV
70-AL1/11-ST1A 20.0 | 9.7 | 0.4132 | 0.36 | 0.29 | ol | 70 | 0.00403 | MV
94-AL1/15-ST1A 20.0 | 10 | 0.306 | 0.35 | 0.35 | ol | 94 | 0.00403 | MV
122-AL1/20-ST1A 20.0 | 10.3 | 0.2376 | 0.344 | 0.41 | ol | 122 | 0.00403 | MV
149-AL1/24-ST1A 20.0 | 10.5 | 0.194 | 0.337 | 0.47 | ol | 149 | 0.00403 | MV
184-AL1/30-ST1A 20.0 | 10.75 | 0.1571 | 0.33 | 0.535 | ol | 184 | 0.00403 | MV
243-AL1/39-ST1A 20.0 | 11 | 0.1188 | 0.32 | 0.645 | ol | 243 | 0.00403 | MV
48-AL1/8-ST1A 110.0 | 8 | 0.5939 | 0.46 | 0.21 | ol | 48 | 0.00403 | HV
70-AL1/11-ST1A 110.0 | 8.4 | 0.4132 | 0.45 | 0.29 | ol | 70 | 0.00403 | HV
94-AL1/15-ST1A 110.0 | 8.65 | 0.306 | 0.44 | 0.35 | ol | 94 | 0.00403 | HV
122-AL1/20-ST1A 110.0 | 8.5 | 0.2376 | 0.43 | 0.41 | ol | 122 | 0.00403 | HV
149-AL1/24-ST1A 110.0 | 8.75 | 0.194 | 0.41 | 0.47 | ol | 149 | 0.00403 | HV
184-AL1/30-ST1A 110.0 | 8.8 | 0.1571 | 0.4 | 0.535 | ol | 184 | 0.00403 | HV
243-AL1/39-ST1A 110.0 | 9 | 0.1188 | 0.39 | 0.645 | ol | 243 | 0.00403 | HV
305-AL1/39-ST1A 110.0 | 9.2 | 0.0949 | 0.38 | 0.74 | ol | 305 | 0.00403 | HV
490-AL1/64-ST1A 110.0 | 9.75 | 0.059 | 0.37 | 0.96 | ol | 490 | 0.00403 | HV
679-AL1/86-ST1A 110.0 | 9.95 | 0.042 | 0.36 | 1.15 | ol | 679 | 0.00403 | HV
490-AL1/64-ST1A 220.0 | 10 | 0.059 | 0.285 | 0.96 | ol | 490 | 0.00403 | HV
679-AL1/86-ST1A 220.0 | 11.7 | 0.042 | 0.275 | 1.15 | ol | 679 | 0.00403 | HV
490-AL1/64-ST1A 380.0 | 11 | 0.059 | 0.253 | 0.96 | ol | 490 | 0.00403 | HV
679-AL1/86-ST1A 380.0 | 14.6 | 0.042 | 0.25 | 1.15 | ol | 679 | 0.00403 | HV

## trafo_std_types
| i0_percent | pfe_kw | vkr_percent | sn_mva | vn_lv_kv | vn_hv_kv | vk_percent | shift_degree | vector_group | tap_side | tap_neutral | tap_min | tap_max | tap_step_degree | tap_step_percent | tap_phase_shifter
160 MVA 380/110 kV | 0.06 | 60 | 0.25 | 160 | 110 | 380 | 12.2 | 0 | Yy0 | hv | 0 | -9 | 9 | 0 | 1.5 | FALSE
100 MVA 220/110 kV | 0.06 | 55 | 0.26 | 100 | 110 | 220 | 12 | 0 | Yy0 | hv | 0 | -9 | 9 | 0 | 1.5 | FALSE
63 MVA 110/20 kV | 0.04 | 22 | 0.32 | 63 | 20 | 110 | 18 | 150 | YNd5 | hv | 0 | -9 | 9 | 0 | 1.5 | FALSE
40 MVA 110/20 kV | 0.05 | 18 | 0.34 | 40 | 20 | 110 | 16.2 | 150 | YNd5 | hv | 0 | -9 | 9 | 0 | 1.5 | FALSE
25 MVA 110/20 kV | 0.07 | 14 | 0.41 | 25 | 20 | 110 | 12 | 150 | YNd5 | hv | 0 | -9 | 9 | 0 | 1.5 | FALSE
63 MVA 110/10 kV | 0.04 | 22 | 0.32 | 63 | 10 | 110 | 18 | 150 | YNd5 | hv | 0 | -9 | 9 | 0 | 1.5 | FALSE
40 MVA 110/10 kV | 0.05 | 18 | 0.34 | 40 | 10 | 110 | 16.2 | 150 | YNd5 | hv | 0 | -9 | 9 | 0 | 1.5 | FALSE
25 MVA 110/10 kV | 0.07 | 14 | 0.41 | 25 | 10 | 110 | 12 | 150 | YNd5 | hv | 0 | -9 | 9 | 0 | 1.5 | FALSE
0.25 MVA 20/0.4 kV | 0.32 | 0.8 | 1.44 | 0.25 | 0.4 | 20 | 6 | 150 | Yzn5 | hv | 0 | -2 | 2 | 0 | 2.5 | FALSE
0.4 MVA 20/0.4 kV | 0.3375 | 1.35 | 1.425 | 0.4 | 0.4 | 20 | 6 | 150 | Dyn5 | hv | 0 | -2 | 2 | 0 | 2.5 | FALSE
0.63 MVA 20/0.4 kV | 0.2619 | 1.65 | 1.206 | 0.63 | 0.4 | 20 | 6 | 150 | Dyn5 | hv | 0 | -2 | 2 | 0 | 2.5 | FALSE
0.25 MVA 10/0.4 kV | 0.24 | 0.6 | 1.2 | 0.25 | 0.4 | 10 | 4 | 150 | Dyn5 | hv | 0 | -2 | 2 | 0 | 2.5 | FALSE
0.4 MVA 10/0.4 kV | 0.2375 | 0.95 | 1.325 | 0.4 | 0.4 | 10 | 4 | 150 | Dyn5 | hv | 0 | -2 | 2 | 0 | 2.5 | FALSE
0.63 MVA 10/0.4 kV | 0.1873 | 1.18 | 1.0794 | 0.63 | 0.4 | 10 | 4 | 150 | Dyn5 | hv | 0 | -2 | 2 | 0 | 2.5 | FALSE

## trafo3w_std_types
| sn_hv_mva | sn_mv_mva | sn_lv_mva | vn_hv_kv | vn_mv_kv | vn_lv_kv | vk_hv_percent | vk_mv_percent | vk_lv_percent | vkr_hv_percent | vkr_mv_percent | vkr_lv_percent | pfe_kw | i0_percent | shift_mv_degree | shift_lv_degree | vector_group | tap_side | tap_neutral | tap_min | tap_max | tap_step_percent
63/25/38 MVA 110/20/10 kV | 63 | 25 | 38 | 110 | 20 | 10 | 10.4 | 10.4 | 10.4 | 0.28 | 0.32 | 0.35 | 35 | 0.89 | 0 | 0 | YN0yn0yn0 | hv | 0 | -10 | 10 | 1.2
63/25/38 MVA 110/10/10 kV | 63 | 25 | 38 | 110 | 10 | 10 | 10.4 | 10.4 | 10.4 | 0.28 | 0.32 | 0.35 | 35 | 0.89 | 0 | 0 | YN0yn0yn0 | hv | 0 | -10 | 10 | 1.2

## fuse_std_types
| fuse_type | i_rated_a | t_avg | t_min | t_total | x_avg | x_min | x_total
HV 100A | HV 100A | 100 | 0 | [10.0, 3.64, 0.854, 0.281, 0.1, 0.0531, 0.022, 0.01] | [10.0, 4.267, 1.21, 0.403, 0.1, 0.058, 0.022, 0.01] | 0 | [300.0, 350.0, 450.0, 550.0, 700.0, 850.0, 1200.0, 1752.0] | [600.0, 700.0, 900.0, 1150.0, 1665.0, 2000.0, 3000.0, 4313.0]
HV 10A | HV 10A | 10 | 0 | [10.0, 1675.0, 0.344, 0.156, 0.1, 0.0417, 0.0171, 0.01] | [10.0, 1.3, 0.3, 0.155, 0.1, 0.0555, 0.023, 0.01] | 0 | [30.0, 32.0, 35.0, 37.0, 39.0, 50.0, 70.0, 88.0] | [60.0, 70.0, 80.0, 87.0, 94.0, 110.0, 150.0, 216.0]
HV 125A | HV 125A | 125 | 0 | [10.0, 1.82, 0.344, 0.1, 0.0467, 0.0269, 0.01] | [10.0, 2.478, 0.426, 0.1, 0.0427, 0.0211, 0.01] | 0 | [375.0, 500.0, 700.0, 925.0, 1200.0, 1500.0, 2341.0] | [750.0, 1000.0, 1500.0, 2200.0, 3000.0, 4000.0, 5765.0]
HV 160A | HV 160A | 160 | 0 | [10.0, 4.15, 1.03, 0.198, 0.1, 0.051, 0.0172, 0.01] | [10.0, 2.3, 0.734, 0.274, 0.1, 0.046, 0.0177, 0.01] | 0 | [480.0, 550.0, 700.0, 1000.0, 1260.0, 1600.0, 2500.0, 3227.0] | [960.0, 1300.0, 1700.0, 2200.0, 2996.0, 4000.0, 6000.0, 7946.0]
HV 16A | HV 16A | 16 | 0 | [10.0, 0.352, 0.164, 0.1, 0.0649, 0.0342, 0.01] | [10.0, 2.34, 0.722, 0.181, 0.1, 0.055, 0.0296, 0.01] | 0 | [48.0, 60.0, 65.0, 71.0, 80.0, 100.0, 162.0] | [96.0, 110.0, 125.0, 150.0, 168.0, 200.0, 250.0, 398.0]
HV 200A | HV 200A | 200 | 0 | [10.0, 4.267, 1.21, 0.403, 0.1, 0.058, 0.022, 0.01] | [10.0, 3.73, 1.654, 0.328, 0.1, 0.0531, 0.019, 0.01] | 0 | [600.0, 700.0, 900.0, 1150.0, 1665.0, 2000.0, 3000.0, 4313.0] | [1200.0, 1500.0, 1800.0, 2700.0, 3960.0, 5000.0, 7500.0, 10620.0]
HV 20A | HV 20A | 20 | 0 | [10.0, 1.3, 0.3, 0.155, 0.1, 0.0555, 0.023, 0.01] | [10.0, 1.3, 0.161, 0.1, 0.0611, 0.0399, 0.0141, 0.01] | 0 | [60.0, 70.0, 80.0, 87.0, 94.0, 110.0, 150.0, 216.0] | [120.0, 150.0, 200.0, 223.0, 260.0, 300.0, 450.0, 532.0]
HV 25A | HV 25A | 25 | 0 | [10.0, 2.512, 0.833, 0.299, 0.1, 0.0372, 0.0223, 0.01] | [10.0, 3.125, 0.597, 0.198, 0.1, 0.0378, 0.022, 0.01] | 0 | [75.0, 82.0, 90.0, 100.0, 124.0, 170.0, 200.0, 289.0] | [150.0, 170.0, 210.0, 250.0, 294.0, 400.0, 500.0, 711.0]
HV 31.5A | HV 31.5A | 31.5 | 0 | [10.0, 2.34, 0.722, 0.181, 0.1, 0.055, 0.0296, 0.01] | [10.0, 2.84, 0.368, 0.164, 0.1, 0.0621, 0.0378, 0.0195, 0.01] | 0 | [95.0, 110.0, 125.0, 150.0, 165.0, 200.0, 250.0, 390.0] | [189.0, 220.0, 300.0, 350.0, 393.0, 450.0, 530.0, 700.0, 960.0]
HV 40A | HV 40A | 40 | 0 | [10.0, 1.3, 0.161, 0.1, 0.0611, 0.0399, 0.0141, 0.01] | [10.0, 2.05, 0.369, 0.198, 0.1, 0.051, 0.0298, 0.01] | 0 | [120.0, 150.0, 200.0, 223.0, 260.0, 300.0, 450.0, 532.0] | [240.0, 300.0, 400.0, 450.0, 530.0, 650.0, 800.0, 1311.0]
HV 50A | HV 50A | 50 | 0 | [10.0, 3.215, 0.597, 0.198, 0.1, 0.0378, 0.022, 0.01] | [10.0, 3.64, 0.854, 0.281, 0.1, 0.0531, 0.022, 0.01] | 0 | [150.0, 170.0, 210.0, 250.0, 294.0, 400.0, 500.0, 711.0] | [300.0, 350.0, 450.0, 550.0, 700.0, 850.0, 1200.0, 1752.0]
HV 6.3A | HV 6.3A | 6.3 | 0 | [10.0, 1.39, 0.344, 0.168, 0.1, 0.056, 0.0263, 0.01] | [10.0, 1.711, 0.516, 0.198, 0.1, 0.0634, 0.0303, 0.01] | 0 | [19.0, 19.5, 20.4, 20.8, 22.0, 25.0, 32.0, 48.0] | [38.0, 40.0, 43.0, 48.0, 53.0, 60.0, 75.0, 118.0]
HV 63A | HV 63A | 63 | 0 | [10.0, 2.84, 0.368, 0.164, 0.1, 0.0621, 0.0378, 0.0195, 0.01] | [10.0, 1.82, 0.344, 0.1, 0.0467, 0.0269, 0.01] | 0 | [189.0, 220.0, 300.0, 350.0, 393.0, 450.0, 530.0, 700.0, 961.0] | [378.0, 500.0, 700.0, 934.0, 1200.0, 1500.0, 2366.0]
HV 80A | HV 80A | 80 | 0 | [10.0, 2.05, 0.369, 0.198, 0.1, 0.051, 0.0298, 0.01] | [10.0, 4.15, 1.03, 0.198, 0.1, 0.051, 0.0172, 0.01] | 0 | [240.0, 300.0, 400.0, 450.0, 530.0, 650.0, 800.0, 1311.0] | [480.0, 550.0, 700.0, 1000.0, 1260.0, 1600.0, 2500.0, 3227.0]
Siemens NH-1-100 | Siemens NH-1-100 | 100 | [5400.0, 2000.0, 400.0, 20.0, 1.0, 0.2, 0.012, 0.004] | 0 | 0 | [150.0, 190.0, 250.0, 430.0, 900.0, 1250.0, 2700.0, 3600.0] | 0 | 0
Siemens NH-1-125 | Siemens NH-1-125 | 125 | [4800.0, 120.0, 7.0, 0.1, 0.004] | 0 | 0 | [180.0, 400.0, 740.0, 2000.0, 4250.0] | 0 | 0
Siemens NH-1-16 | Siemens NH-1-16 | 16 | [4000.0, 400.0, 2.0, 0.1, 0.04, 0.01] | 0 | 0 | [26.0, 35.0, 75.0, 150.0, 200.0, 300.0] | 0 | 0
Siemens NH-1-160 | Siemens NH-1-160 | 160 | [4800.0, 120.0, 7.0, 0.1, 0.004] | 0 | 0 | [210.0, 500.0, 900.0, 2300.0, 5000.0] | 0 | 0
Siemens NH-1-25 | Siemens NH-1-25 | 25 | [4000.0, 1000.0, 10.0, 0.2, 0.02, 0.01] | 0 | 0 | [40.0, 50.0, 100.0, 210.0, 400.0, 500.0] | 0 | 0
Siemens NH-1-50 | Siemens NH-1-50 | 50 | [4000.0, 40.0, 4.0, 1.0, 0.02, 0.01] | 0 | 0 | [86.0, 200.0, 300.0, 400.0, 1000.0, 1280.0] | 0 | 0
Siemens NH-1-63 | Siemens NH-1-63 | 63 | [4000.0, 100.0, 10.0, 2.0, 0.04, 0.01] | 0 | 0 | [100.0, 200.0, 300.0, 400.0, 1000.0, 1500.0] | 0 | 0
Siemens NH-1-80 | Siemens NH-1-80 | 80 | [4800.0, 120.0, 7.0, 0.1, 0.01] | 0 | 0 | [150.58, 250.0, 450.0, 1150.0, 2470.0] | 0 | 0
Siemens NH-2-1000 | Siemens NH-2-1000 | 1000 | [4800.0, 120.0, 7.0, 0.1, 0.004] | 0 | 0 | [1900.0, 3500.0, 8400.0, 24000.0, 52000.0] | 0 | 0
Siemens NH-2-200 | Siemens NH-2-200 | 200 | [4800.0, 120.0, 7.0, 0.1, 0.004] | 0 | 0 | [280.0, 650.0, 1200.0, 3000.0, 7000.0] | 0 | 0
Siemens NH-2-224 | Siemens NH-2-224 | 224 | [4800.0, 120.0, 7.0, 0.2, 0.04, 0.004] | 0 | 0 | [400.0, 750.0, 1453.0, 3025.0, 4315.0, 7600.0] | 0 | 0
Siemens NH-2-250 | Siemens NH-2-250 | 250 | [4800.0, 120.0, 7.0, 0.1, 0.004] | 0 | 0 | [450.0, 800.0, 1650.0, 4000.0, 8500.0] | 0 | 0
Siemens NH-2-315 | Siemens NH-2-315 | 315 | [4800.0, 120.0, 7.0, 0.1, 0.004] | 0 | 0 | [550.0, 920.0, 1900.0, 5000.0, 11000.0] | 0 | 0
Siemens NH-2-355 | Siemens NH-2-355 | 355 | [4800.0, 120.0, 6.0, 0.1, 0.004] | 0 | 0 | [650.0, 1116.27, 2350.0, 5840.0, 12790.0] | 0 | 0
Siemens NH-2-400 | Siemens NH-2-400 | 400 | [4800.0, 120.0, 7.0, 0.1, 0.004] | 0 | 0 | [720.0, 1350.0, 2800.0, 6500.0, 15000.0] | 0 | 0
Siemens NH-2-425 | Siemens NH-2-425 | 425 | [4800.0, 120.0, 7.0, 0.1, 0.004] | 0 | 0 | [850.0, 1500.0, 3050.0, 7500.0, 16500.0] | 0 | 0
Siemens NH-2-630 | Siemens NH-2-630 | 630 | [4800.0, 120.0, 7.0, 0.1, 0.004] | 0 | 0 | [1200.0, 2000.0, 4800.0, 12000.0, 26000.0] | 0 | 0

## dtypes
| element | column | dtype
0 | bus | name | object
1 | bus | vn_kv | float64
2 | bus | type | object
3 | bus | zone | object
4 | bus | in_service | bool
5 | load | name | object
6 | load | bus | uint32
7 | load | p_mw | float64
8 | load | q_mvar | float64
9 | load | const_z_percent | float64
10 | load | const_i_percent | float64
11 | load | sn_mva | float64
12 | load | scaling | float64
13 | load | in_service | bool
14 | load | type | object
15 | ext_grid | name | object
16 | ext_grid | bus | uint32
17 | ext_grid | vm_pu | float64
18 | ext_grid | va_degree | float64
19 | ext_grid | slack_weight | float64
20 | ext_grid | in_service | bool
21 | line | name | object
22 | line | std_type | object
23 | line | from_bus | uint32
24 | line | to_bus | uint32
25 | line | length_km | float64
26 | line | r_ohm_per_km | float64
27 | line | x_ohm_per_km | float64
28 | line | c_nf_per_km | float64
29 | line | g_us_per_km | float64
30 | line | max_i_ka | float64
31 | line | df | float64
32 | line | parallel | uint32
33 | line | type | object
34 | line | in_service | bool
35 | trafo | name | object
36 | trafo | std_type | object
37 | trafo | hv_bus | uint32
38 | trafo | lv_bus | uint32
39 | trafo | sn_mva | float64
40 | trafo | vn_hv_kv | float64
41 | trafo | vn_lv_kv | float64
42 | trafo | vk_percent | float64
43 | trafo | vkr_percent | float64
44 | trafo | pfe_kw | float64
45 | trafo | i0_percent | float64
46 | trafo | shift_degree | float64
47 | trafo | tap_side | object
48 | trafo | tap_neutral | int32
49 | trafo | tap_min | int32
50 | trafo | tap_max | int32
51 | trafo | tap_step_percent | float64
52 | trafo | tap_step_degree | float64
53 | trafo | tap_pos | int32
54 | trafo | tap_phase_shifter | bool
55 | trafo | parallel | uint32
56 | trafo | df | float64
57 | trafo | in_service | bool
58 | line_geodata | coords | object
59 | bus_geodata | x | float64
60 | bus_geodata | y | float64
61 | bus_geodata | coords | object

## parameters
| version | format_version | converged | OPF_converged | name | f_hz | sn_mva
0 | 2.14.6 | 2.14.0 | FALSE | FALSE |  | 50 | 1