## bus
| name | vn_kv | type | zone | in_service
0 | bus_LV_690-9_0_3_node_0 | 0.4 | n |  | TRUE
1 | bus_LV_690-9_0_3_node_1 | 0.4 | n |  | TRUE
2 | bus_LV_690-9_0_3_node_2 | 0.4 | n |  | TRUE
3 | bus_LV_690-9_0_3_node_5 | 0.4 | n |  | TRUE
4 | bus_LV_690-9_0_3_node_8 | 0.4 | n |  | TRUE
5 | bus_LV_690-9_0_3_node_3 | 0.4 | n |  | TRUE
6 | bus_LV_690-9_0_3_node_4 | 0.4 | n |  | TRUE
7 | bus_LV_690-9_0_3_node_6 | 0.4 | n |  | TRUE
8 | bus_LV_690-9_0_3_node_7 | 0.4 | n |  | TRUE
9 | bus_LV_690-9_0_3_node_12 | 0.4 | n |  | TRUE
10 | bus_LV_690-9_0_3_node_9 | 0.4 | n |  | TRUE
11 | bus_LV_690-9_0_3_node_39 | 0.4 | n |  | TRUE
12 | bus_LV_690-9_0_3_node_37 | 0.4 | n |  | TRUE
13 | bus_LV_690-9_0_3_node_63 | 0.4 | n |  | TRUE
14 | bus_LV_690-9_0_3_node_10 | 0.4 | n |  | TRUE
15 | bus_LV_690-9_0_3_node_40 | 0.4 | n |  | TRUE
16 | bus_LV_690-9_0_3_node_38 | 0.4 | n |  | TRUE
17 | bus_LV_690-9_0_3_node_11 | 0.4 | n |  | TRUE
18 | bus_LV_690-9_0_3_node_56 | 0.4 | n |  | TRUE
19 | bus_LV_690-9_0_3_node_55 | 0.4 | n |  | TRUE
20 | bus_LV_690-9_0_3_node_57 | 0.4 | n |  | TRUE
21 | bus_LV_690-9_0_3_node_58 | 0.4 | n |  | TRUE
22 | bus_LV_690-9_0_3_node_54 | 0.4 | n |  | TRUE
23 | bus_LV_690-9_0_3_node_62 | 0.4 | n |  | TRUE
24 | bus_LV_690-9_0_3_node_13 | 0.4 | n |  | TRUE
25 | bus_LV_690-9_0_3_node_14 | 0.4 | n |  | TRUE
26 | bus_LV_690-9_0_3_node_15 | 0.4 | n |  | TRUE
27 | bus_LV_690-9_0_3_node_49 | 0.4 | n |  | TRUE
28 | bus_LV_690-9_0_3_node_16 | 0.4 | n |  | TRUE
29 | bus_LV_690-9_0_3_node_17 | 0.4 | n |  | TRUE
30 | bus_LV_690-9_0_3_node_46 | 0.4 | n |  | TRUE
31 | bus_LV_690-9_0_3_node_24 | 0.4 | n |  | TRUE
32 | bus_LV_690-9_0_3_node_23 | 0.4 | n |  | TRUE
33 | bus_LV_690-9_0_3_node_28 | 0.4 | n |  | TRUE
34 | bus_LV_690-9_0_3_node_26 | 0.4 | n |  | TRUE
35 | bus_LV_690-9_0_3_node_18 | 0.4 | n |  | TRUE
36 | bus_LV_690-9_0_3_node_19 | 0.4 | n |  | TRUE
37 | bus_LV_690-9_0_3_node_20 | 0.4 | n |  | TRUE
38 | bus_LV_690-9_0_3_node_21 | 0.4 | n |  | TRUE
39 | bus_LV_690-9_0_3_node_22 | 0.4 | n |  | TRUE
40 | bus_LV_690-9_0_3_node_51 | 0.4 | n |  | TRUE
41 | bus_LV_690-9_0_3_node_52 | 0.4 | n |  | TRUE
42 | bus_LV_690-9_0_3_node_50 | 0.4 | n |  | TRUE
43 | bus_LV_690-9_0_3_node_47 | 0.4 | n |  | TRUE
44 | bus_LV_690-9_0_3_node_32 | 0.4 | n |  | TRUE
45 | bus_LV_690-9_0_3_node_25 | 0.4 | n |  | TRUE
46 | bus_LV_690-9_0_3_node_43 | 0.4 | n |  | TRUE
47 | bus_LV_690-9_0_3_node_42 | 0.4 | n |  | TRUE
48 | bus_LV_690-9_0_3_node_27 | 0.4 | n |  | TRUE
49 | bus_LV_690-9_0_3_node_33 | 0.4 | n |  | TRUE
50 | bus_LV_690-9_0_3_node_31 | 0.4 | n |  | TRUE
51 | bus_LV_690-9_0_3_node_29 | 0.4 | n |  | TRUE
52 | bus_LV_690-9_0_3_node_30 | 0.4 | n |  | TRUE
53 | bus_LV_690-9_0_3_node_34 | 0.4 | n |  | TRUE
54 | bus_LV_690-9_0_3_node_35 | 0.4 | n |  | TRUE
55 | bus_LV_690-9_0_3_node_36 | 0.4 | n |  | TRUE
56 | bus_LV_690-9_0_3_node_41 | 0.4 | n |  | TRUE
57 | bus_LV_690-9_0_3_node_45 | 0.4 | n |  | TRUE
58 | bus_LV_690-9_0_3_node_44 | 0.4 | n |  | TRUE
59 | bus_LV_690-9_0_3_node_53 | 0.4 | n |  | TRUE
60 | bus_LV_690-9_0_3_node_60 | 0.4 | n |  | TRUE
61 | bus_LV_690-9_0_3_node_59 | 0.4 | n |  | TRUE
62 | bus_LV_690-9_0_3_node_61 | 0.4 | n |  | TRUE
63 | bus_MV_345_0_node_27 | 20 | n |  | TRUE

## load
| name | bus | p_mw | q_mvar | const_z_percent | const_i_percent | sn_mva | scaling | in_service | type
0 | LV_690-9_0_3_load_0 | 0 | 0.0028791 | 0.00072157 | 0 | 0 |  | 1 | TRUE | wye
1 | LV_690-9_0_3_load_1 | 1 | 0.00089489 | 0.00022428 | 0 | 0 |  | 1 | TRUE | wye
2 | LV_690-9_0_3_load_2 | 2 | 0.0020055 | 0.00050263 | 0 | 0 |  | 1 | TRUE | wye
3 | LV_690-9_0_3_load_8 | 4 | 0.00088554 | 0.00022194 | 0 | 0 |  | 1 | TRUE | wye
4 | LV_690-9_0_3_load_3 | 5 | 0.0022778 | 0.00057088 | 0 | 0 |  | 1 | TRUE | wye
5 | LV_690-9_0_3_load_4 | 6 | 0.0019252 | 0.0004825 | 0 | 0 |  | 1 | TRUE | wye
6 | LV_690-9_0_3_load_7 | 8 | 0.0037313 | 0.00093514 | 0 | 0 |  | 1 | TRUE | wye
7 | LV_690-9_0_3_load_12 | 9 | 0.0030661 | 0.00076844 | 0 | 0 |  | 1 | TRUE | wye
8 | LV_690-9_0_3_load_9 | 10 | 0.0057445 | 0.0014397 | 0 | 0 |  | 1 | TRUE | wye
9 | LV_690-9_0_3_load_39 | 11 | 0.002255 | 0.00056517 | 0 | 0 |  | 1 | TRUE | wye
10 | LV_690-9_0_3_load_37 | 12 | 0.001545 | 0.00038722 | 0 | 0 |  | 1 | TRUE | wye
11 | LV_690-9_0_3_load_63 | 13 | 0.0060978 | 0.0015283 | 0 | 0 |  | 1 | TRUE | wye
12 | LV_690-9_0_3_load_10 | 14 | 0.002356 | 0.00059048 | 0 | 0 |  | 1 | TRUE | wye
13 | LV_690-9_0_3_load_40 | 15 | 0.0032772 | 0.00082135 | 0 | 0 |  | 1 | TRUE | wye
14 | LV_690-9_0_3_load_38 | 16 | 0.0012131 | 0.00030404 | 0 | 0 |  | 1 | TRUE | wye
15 | LV_690-9_0_3_load_56 | 18 | 0.0054123 | 0.0013565 | 0 | 0 |  | 1 | TRUE | wye
16 | LV_690-9_0_3_load_55 | 19 | 0.008994 | 0.0022541 | 0 | 0 |  | 1 | TRUE | wye
17 | LV_690-9_0_3_load_57 | 20 | 0.0016489 | 0.00041326 | 0 | 0 |  | 1 | TRUE | wye
18 | LV_690-9_0_3_load_58 | 21 | 0.0078395 | 0.0019648 | 0 | 0 |  | 1 | TRUE | wye
19 | LV_690-9_0_3_load_62 | 23 | 0.0039316 | 0.00098536 | 0 | 0 |  | 1 | TRUE | wye
20 | LV_690-9_0_3_load_13 | 24 | 0.0023183 | 0.00058101 | 0 | 0 |  | 1 | TRUE | wye
21 | LV_690-9_0_3_load_14 | 25 | 0.0023398 | 0.00058641 | 0 | 0 |  | 1 | TRUE | wye
22 | LV_690-9_0_3_load_15 | 26 | 0.0018946 | 0.00047484 | 0 | 0 |  | 1 | TRUE | wye
23 | LV_690-9_0_3_load_49 | 27 | 0.0020033 | 0.00050208 | 0 | 0 |  | 1 | TRUE | wye
24 | LV_690-9_0_3_load_17 | 29 | 0.0058667 | 0.0014703 | 0 | 0 |  | 1 | TRUE | wye
25 | LV_690-9_0_3_load_46 | 30 | 0.0044904 | 0.0011254 | 0 | 0 |  | 1 | TRUE | wye
26 | LV_690-9_0_3_load_23 | 32 | 0.0014608 | 0.00036612 | 0 | 0 |  | 1 | TRUE | wye
27 | LV_690-9_0_3_load_28 | 33 | 0.006086 | 0.0015253 | 0 | 0 |  | 1 | TRUE | wye
28 | LV_690-9_0_3_load_26 | 34 | 0.0013921 | 0.0003489 | 0 | 0 |  | 1 | TRUE | wye
29 | LV_690-9_0_3_load_18 | 35 | 0.0039759 | 0.00099646 | 0 | 0 |  | 1 | TRUE | wye
30 | LV_690-9_0_3_load_19 | 36 | 0.0048664 | 0.0012196 | 0 | 0 |  | 1 | TRUE | wye
31 | LV_690-9_0_3_load_20 | 37 | 0.002903 | 0.00072756 | 0 | 0 |  | 1 | TRUE | wye
32 | LV_690-9_0_3_load_22 | 39 | 0.0048394 | 0.0012129 | 0 | 0 |  | 1 | TRUE | wye
33 | LV_690-9_0_3_load_51 | 40 | 0.0081346 | 0.0020387 | 0 | 0 |  | 1 | TRUE | wye
34 | LV_690-9_0_3_load_52 | 41 | 0.0016294 | 0.00040836 | 0 | 0 |  | 1 | TRUE | wye
35 | LV_690-9_0_3_load_47 | 43 | 0.006075 | 0.0015225 | 0 | 0 |  | 1 | TRUE | wye
36 | LV_690-9_0_3_load_25 | 45 | 0.0018925 | 0.00047431 | 0 | 0 |  | 1 | TRUE | wye
37 | LV_690-9_0_3_load_43 | 46 | 0.0017365 | 0.00043522 | 0 | 0 |  | 1 | TRUE | wye
38 | LV_690-9_0_3_load_42 | 47 | 0.0012841 | 0.00032182 | 0 | 0 |  | 1 | TRUE | wye
39 | LV_690-9_0_3_load_27 | 48 | 0.0019599 | 0.00049119 | 0 | 0 |  | 1 | TRUE | wye
40 | LV_690-9_0_3_load_33 | 49 | 0.019059 | 0.0047766 | 0 | 0 |  | 1 | TRUE | wye
41 | LV_690-9_0_3_load_29 | 51 | 0.0020187 | 0.00050593 | 0 | 0 |  | 1 | TRUE | wye
42 | LV_690-9_0_3_load_30 | 52 | 0.0026402 | 0.00066169 | 0 | 0 |  | 1 | TRUE | wye
43 | LV_690-9_0_3_load_34 | 53 | 0.0014854 | 0.00037227 | 0 | 0 |  | 1 | TRUE | wye
44 | LV_690-9_0_3_load_35 | 54 | 0.0021717 | 0.00054429 | 0 | 0 |  | 1 | TRUE | wye
45 | LV_690-9_0_3_load_36 | 55 | 0.0022789 | 0.00057115 | 0 | 0 |  | 1 | TRUE | wye
46 | LV_690-9_0_3_load_45 | 57 | 0.0025445 | 0.0006377 | 0 | 0 |  | 1 | TRUE | wye
47 | LV_690-9_0_3_load_44 | 58 | 0.0016713 | 0.00041888 | 0 | 0 |  | 1 | TRUE | wye
48 | LV_690-9_0_3_load_53 | 59 | 0.029124 | 0.0072993 | 0 | 0 |  | 1 | TRUE | wye
49 | LV_690-9_0_3_load_60 | 60 | 0.0060313 | 0.0015116 | 0 | 0 |  | 1 | TRUE | wye
50 | LV_690-9_0_3_load_59 | 61 | 0.0015312 | 0.00038377 | 0 | 0 |  | 1 | TRUE | wye
51 | LV_690-9_0_3_load_61 | 62 | 0.001561 | 0.00039124 | 0 | 0 |  | 1 | TRUE | wye

## ext_grid
| name | bus | vm_pu | va_degree | slack_weight | in_service
0 |  | 15 | 1 | 0 | 1 | TRUE

## line
| name | std_type | from_bus | to_bus | length_km | r_ohm_per_km | x_ohm_per_km | c_nf_per_km | g_us_per_km | max_i_ka | df | parallel | type | in_service
0 | LV_690-9_0_3_line_0 | NAYY 4x150 SE | 0 | 1 | 0.026535 | 0.208 | 0.08 | 261 | 0 | 0.27 | 1 | 1 | cs | TRUE
1 | LV_690-9_0_3_line_1 | NAYY 4x150 SE | 1 | 2 | 0.005606 | 0.208 | 0.08 | 261 | 0 | 0.27 | 1 | 1 | cs | TRUE
2 | LV_690-9_0_3_line_2 | NAYY 4x150 SE | 2 | 3 | 0.018478 | 0.208 | 0.08 | 261 | 0 | 0.27 | 1 | 1 | cs | TRUE
3 | LV_690-9_0_3_line_3 | NAYY 4x150 SE | 3 | 4 | 0.01329 | 0.208 | 0.08 | 261 | 0 | 0.27 | 1 | 1 | cs | TRUE
4 | LV_690-9_0_3_line_4 | NAYY 4x150 SE | 3 | 5 | 0.0086625 | 0.208 | 0.08 | 261 | 0 | 0.27 | 1 | 1 | cs | TRUE
5 | LV_690-9_0_3_line_5 | NAYY 4x150 SE | 4 | 12 | 0.0068151 | 0.208 | 0.08 | 261 | 0 | 0.27 | 1 | 1 | cs | TRUE
6 | LV_690-9_0_3_line_6 | NAYY 4x150 SE | 5 | 6 | 0.015933 | 0.208 | 0.08 | 261 | 0 | 0.27 | 1 | 1 | cs | TRUE
7 | LV_690-9_0_3_line_7 | NAYY 4x150 SE | 6 | 7 | 0.028981 | 0.208 | 0.08 | 261 | 0 | 0.27 | 1 | 2 | cs | TRUE
8 | LV_690-9_0_3_line_8 | NAYY 4x150 SE | 6 | 8 | 0.030284 | 0.208 | 0.08 | 261 | 0 | 0.27 | 1 | 2 | cs | TRUE
9 | LV_690-9_0_3_line_9 | NAYY 4x150 SE | 7 | 9 | 0.013607 | 0.208 | 0.08 | 261 | 0 | 0.27 | 1 | 1 | cs | TRUE
10 | LV_690-9_0_3_line_10 | NAYY 4x150 SE | 7 | 10 | 0.029652 | 0.208 | 0.08 | 261 | 0 | 0.27 | 1 | 2 | cs | TRUE
11 | LV_690-9_0_3_line_11 | NAYY 4x150 SE | 8 | 11 | 0.02254 | 0.208 | 0.08 | 261 | 0 | 0.27 | 1 | 2 | cs | TRUE
12 | LV_690-9_0_3_line_12 | NAYY 4x150 SE | 9 | 13 | 0.013701 | 0.208 | 0.08 | 261 | 0 | 0.27 | 1 | 1 | cs | TRUE
13 | LV_690-9_0_3_line_13 | NAYY 4x150 SE | 10 | 14 | 0.020927 | 0.208 | 0.08 | 261 | 0 | 0.27 | 1 | 1 | cs | TRUE
14 | LV_690-9_0_3_line_14 | NAYY 4x150 SE | 11 | 15 | 0.041127 | 0.208 | 0.08 | 261 | 0 | 0.27 | 1 | 2 | cs | TRUE
15 | LV_690-9_0_3_line_15 | NAYY 4x150 SE | 12 | 16 | 0.016658 | 0.208 | 0.08 | 261 | 0 | 0.27 | 1 | 1 | cs | TRUE
16 | LV_690-9_0_3_line_16 | NAYY 4x150 SE | 14 | 17 | 0.025123 | 0.208 | 0.08 | 261 | 0 | 0.27 | 1 | 1 | cs | TRUE
17 | LV_690-9_0_3_line_17 | NAYY 4x150 SE | 15 | 56 | 0.012471 | 0.208 | 0.08 | 261 | 0 | 0.27 | 1 | 1 | cs | TRUE
18 | LV_690-9_0_3_line_18 | NAYY 4x150 SE | 17 | 18 | 0.010943 | 0.208 | 0.08 | 261 | 0 | 0.27 | 1 | 1 | cs | TRUE
19 | LV_690-9_0_3_line_19 | NAYY 4x150 SE | 17 | 19 | 0.020001 | 0.208 | 0.08 | 261 | 0 | 0.27 | 1 | 1 | cs | TRUE
20 | LV_690-9_0_3_line_20 | NAYY 4x150 SE | 17 | 20 | 0.023528 | 0.208 | 0.08 | 261 | 0 | 0.27 | 1 | 1 | cs | TRUE
21 | LV_690-9_0_3_line_21 | NAYY 4x150 SE | 18 | 21 | 0.0054207 | 0.208 | 0.08 | 261 | 0 | 0.27 | 1 | 1 | cs | TRUE
22 | LV_690-9_0_3_line_22 | NAYY 4x150 SE | 19 | 22 | 0.0163 | 0.208 | 0.08 | 261 | 0 | 0.27 | 1 | 1 | cs | TRUE
23 | LV_690-9_0_3_line_23 | NAYY 4x150 SE | 20 | 23 | 0.012845 | 0.208 | 0.08 | 261 | 0 | 0.27 | 1 | 1 | cs | TRUE
24 | LV_690-9_0_3_line_24 | NAYY 4x150 SE | 21 | 41 | 0.019977 | 0.208 | 0.08 | 261 | 0 | 0.27 | 1 | 1 | cs | TRUE
25 | LV_690-9_0_3_line_25 | NAYY 4x150 SE | 22 | 59 | 0.017789 | 0.208 | 0.08 | 261 | 0 | 0.27 | 1 | 1 | cs | TRUE
26 | LV_690-9_0_3_line_26 | NAYY 4x150 SE | 23 | 60 | 0.0085058 | 0.208 | 0.08 | 261 | 0 | 0.27 | 1 | 1 | cs | TRUE
27 | LV_690-9_0_3_line_27 | NAYY 4x150 SE | 24 | 25 | 0.015151 | 0.208 | 0.08 | 261 | 0 | 0.27 | 1 | 1 | cs | TRUE
28 | LV_690-9_0_3_line_28 | NAYY 4x150 SE | 24 | 26 | 0.0074649 | 0.208 | 0.08 | 261 | 0 | 0.27 | 1 | 1 | cs | TRUE
29 | LV_690-9_0_3_line_29 | NAYY 4x150 SE | 24 | 27 | 0.036043 | 0.208 | 0.08 | 261 | 0 | 0.27 | 1 | 1 | cs | TRUE
30 | LV_690-9_0_3_line_30 | NAYY 4x150 SE | 25 | 28 | 0.018109 | 0.208 | 0.08 | 261 | 0 | 0.27 | 1 | 1 | cs | TRUE
31 | LV_690-9_0_3_line_31 | NAYY 4x150 SE | 26 | 29 | 0.033635 | 0.208 | 0.08 | 261 | 0 | 0.27 | 1 | 1 | cs | TRUE
32 | LV_690-9_0_3_line_32 | NAYY 4x150 SE | 27 | 30 | 0.0078077 | 0.208 | 0.08 | 261 | 0 | 0.27 | 1 | 1 | cs | TRUE
33 | LV_690-9_0_3_line_33 | NAYY 4x150 SE | 28 | 31 | 0.032479 | 0.208 | 0.08 | 261 | 0 | 0.27 | 1 | 1 | cs | TRUE
34 | LV_690-9_0_3_line_34 | NAYY 4x150 SE | 28 | 32 | 0.018853 | 0.208 | 0.08 | 261 | 0 | 0.27 | 1 | 1 | cs | TRUE
35 | LV_690-9_0_3_line_35 | NAYY 4x150 SE | 30 | 56 | 0.021829 | 0.208 | 0.08 | 261 | 0 | 0.27 | 1 | 1 | cs | TRUE
36 | LV_690-9_0_3_line_36 | NAYY 4x150 SE | 31 | 33 | 0.024029 | 0.208 | 0.08 | 261 | 0 | 0.27 | 1 | 1 | cs | TRUE
37 | LV_690-9_0_3_line_37 | NAYY 4x150 SE | 31 | 34 | 0.014587 | 0.208 | 0.08 | 261 | 0 | 0.27 | 1 | 1 | cs | TRUE
38 | LV_690-9_0_3_line_38 | NAYY 4x150 SE | 33 | 44 | 0.013658 | 0.208 | 0.08 | 261 | 0 | 0.27 | 1 | 1 | cs | TRUE
39 | LV_690-9_0_3_line_39 | NAYY 4x150 SE | 34 | 45 | 0.01964 | 0.208 | 0.08 | 261 | 0 | 0.27 | 1 | 1 | cs | TRUE
40 | LV_690-9_0_3_line_40 | NAYY 4x150 SE | 35 | 36 | 0.012725 | 0.208 | 0.08 | 261 | 0 | 0.27 | 1 | 1 | cs | TRUE
41 | LV_690-9_0_3_line_41 | NAYY 4x150 SE | 35 | 37 | 0.0039903 | 0.208 | 0.08 | 261 | 0 | 0.27 | 1 | 1 | cs | TRUE
42 | LV_690-9_0_3_line_42 | NAYY 4x150 SE | 36 | 38 | 0.0025397 | 0.208 | 0.08 | 261 | 0 | 0.27 | 1 | 1 | cs | TRUE
43 | LV_690-9_0_3_line_43 | NAYY 4x150 SE | 37 | 39 | 0.013646 | 0.208 | 0.08 | 261 | 0 | 0.27 | 1 | 1 | cs | TRUE
44 | LV_690-9_0_3_line_44 | NAYY 4x150 SE | 38 | 40 | 0.018707 | 0.208 | 0.08 | 261 | 0 | 0.27 | 1 | 1 | cs | TRUE
45 | LV_690-9_0_3_line_45 | NAYY 4x150 SE | 38 | 41 | 0.016821 | 0.208 | 0.08 | 261 | 0 | 0.27 | 1 | 1 | cs | TRUE
46 | LV_690-9_0_3_line_46 | NAYY 4x150 SE | 39 | 42 | 0.021398 | 0.208 | 0.08 | 261 | 0 | 0.27 | 1 | 1 | cs | TRUE
47 | LV_690-9_0_3_line_47 | NAYY 4x150 SE | 42 | 43 | 0.015683 | 0.208 | 0.08 | 261 | 0 | 0.27 | 1 | 1 | cs | TRUE
48 | LV_690-9_0_3_line_48 | NAYY 4x150 SE | 44 | 49 | 0.047185 | 0.208 | 0.08 | 261 | 0 | 0.27 | 1 | 1 | cs | TRUE
49 | LV_690-9_0_3_line_49 | NAYY 4x150 SE | 44 | 50 | 0.033894 | 0.208 | 0.08 | 261 | 0 | 0.27 | 1 | 1 | cs | TRUE
50 | LV_690-9_0_3_line_50 | NAYY 4x150 SE | 45 | 48 | 0.0064603 | 0.208 | 0.08 | 261 | 0 | 0.27 | 1 | 1 | cs | TRUE
51 | LV_690-9_0_3_line_51 | NAYY 4x150 SE | 46 | 47 | 0.0024976 | 0.208 | 0.08 | 261 | 0 | 0.27 | 1 | 1 | cs | TRUE
52 | LV_690-9_0_3_line_52 | NAYY 4x150 SE | 47 | 58 | 0.010008 | 0.208 | 0.08 | 261 | 0 | 0.27 | 1 | 1 | cs | TRUE
53 | LV_690-9_0_3_line_53 | NAYY 4x150 SE | 49 | 53 | 0.031436 | 0.208 | 0.08 | 261 | 0 | 0.27 | 1 | 1 | cs | TRUE
54 | LV_690-9_0_3_line_54 | NAYY 4x150 SE | 50 | 52 | 0.033302 | 0.208 | 0.08 | 261 | 0 | 0.27 | 1 | 1 | cs | TRUE
55 | LV_690-9_0_3_line_55 | NAYY 4x150 SE | 51 | 52 | 0.021328 | 0.208 | 0.08 | 261 | 0 | 0.27 | 1 | 1 | cs | TRUE
56 | LV_690-9_0_3_line_56 | NAYY 4x150 SE | 53 | 54 | 0.017695 | 0.208 | 0.08 | 261 | 0 | 0.27 | 1 | 1 | cs | TRUE
57 | LV_690-9_0_3_line_57 | NAYY 4x150 SE | 54 | 55 | 0.0096195 | 0.208 | 0.08 | 261 | 0 | 0.27 | 1 | 1 | cs | TRUE
58 | LV_690-9_0_3_line_58 | NAYY 4x150 SE | 56 | 57 | 0.018619 | 0.208 | 0.08 | 261 | 0 | 0.27 | 1 | 1 | cs | TRUE
59 | LV_690-9_0_3_line_59 | NAYY 4x150 SE | 57 | 58 | 0.0034777 | 0.208 | 0.08 | 261 | 0 | 0.27 | 1 | 1 | cs | TRUE
60 | LV_690-9_0_3_line_60 | NAYY 4x150 SE | 60 | 61 | 0.025047 | 0.208 | 0.08 | 261 | 0 | 0.27 | 1 | 1 | cs | TRUE
61 | LV_690-9_0_3_line_61 | NAYY 4x150 SE | 61 | 62 | 0.0084469 | 0.208 | 0.08 | 261 | 0 | 0.27 | 1 | 1 | cs | TRUE

## trafo
| name | std_type | hv_bus | lv_bus | sn_mva | vn_hv_kv | vn_lv_kv | vk_percent | vkr_percent | pfe_kw | i0_percent | shift_degree | tap_side | tap_neutral | tap_min | tap_max | tap_step_percent | tap_step_degree | tap_pos | tap_phase_shifter | parallel | df | in_service
0 | LV_690-9_0_3_trafo_40 | 0.25 MVA 20/0.4 kV | 63 | 15 | 0.25 | 20 | 0.4 | 6 | 1.44 | 0.8 | 0.32 | 150 | hv | 0 | -2 | 2 | 2.5 | 0 | 0 | FALSE | 1 | 1 | TRUE

## line_geodata
| x0 | y0 | x1 | y1 | x2 | y2 | x3 | y3 | x4 | y4
0 | 2592244.9675 | 1232284.0075 | 2592247.6624 | 1232273.4965 | 2592250.1862 | 1232258.0169
1 | 2592251.0883 | 1232252.484 | 2592250.1862 | 1232258.0169
2 | 2592255.7359 | 1232235.0183 | 2592253.5058 | 1232237.6562 | 2592251.0883 | 1232252.484
3 | 2592255.7359 | 1232235.0183 | 2592245.8131 | 1232226.1773
4 | 2592255.7359 | 1232235.0183 | 2592258.3752 | 1232232.58 | 2592259.2988 | 1232227.5955
5 | 2592245.8131 | 1232226.1773 | 2592240.7247 | 1232221.6436
6 | 2592262.2019 | 1232211.9293 | 2592259.2988 | 1232227.5955
7 | 2592263.3828 | 1232182.977 | 2592262.2019 | 1232211.9293
8 | 2592262.2019 | 1232211.9293 | 2592239.3366 | 1232192.0728
9 | 2592263.3828 | 1232182.977 | 2592276.9697 | 1232183.7092
10 | 2592263.3828 | 1232182.977 | 2592262.9573 | 1232164.5554 | 2592264.0977 | 1232153.3878
11 | 2592221.9229 | 1232177.7855 | 2592228.4547 | 1232182.6228 | 2592239.3366 | 1232192.0728
12 | 2592290.6508 | 1232184.4465 | 2592276.9697 | 1232183.7092
13 | 2592264.0977 | 1232153.3878 | 2592266.2236 | 1232132.5694
14 | 2592221.9229 | 1232177.7855 | 2592209.3481 | 1232168.4729 | 2592185.8752 | 1232158.5626
15 | 2592228.2872 | 1232210.562 | 2592240.7247 | 1232221.6436
16 | 2592274.0522 | 1232108.8629 | 2592266.7622 | 1232127.2947 | 2592266.2236 | 1232132.5694
17 | 2592174.5139 | 1232153.4212 | 2592184.9615 | 1232158.1768 | 2592185.8752 | 1232158.5626
18 | 2592274.0522 | 1232108.8629 | 2592269.3786 | 1232107.4571 | 2592265.2994 | 1232102.9722
19 | 2592274.0522 | 1232108.8629 | 2592284.0586 | 1232091.5447
20 | 2592274.0522 | 1232108.8629 | 2592296.6395 | 1232115.4484
21 | 2592265.2994 | 1232102.9722 | 2592261.652 | 1232098.9621 | 2592261.652 | 1232098.9621
22 | 2592292.2133 | 1232077.4313 | 2592284.0586 | 1232091.5447
23 | 2592294.5557 | 1232128.1232 | 2592296.6395 | 1232115.4484 | 2592296.6395 | 1232115.4484
24 | 2592242.2041 | 1232094.3948 | 2592261.652 | 1232098.9621
25 | 2592292.2133 | 1232077.4313 | 2592285.4042 | 1232075.7948 | 2592274.7036 | 1232074.4414
26 | 2592293.1759 | 1232136.5164 | 2592294.5557 | 1232128.1232
27 | 2592105.2419 | 1232150.3701 | 2592111.2642 | 1232136.4673
28 | 2592113.2957 | 1232129.3009 | 2592111.8495 | 1232135.1161 | 2592111.2642 | 1232136.4673
29 | 2592146.5167 | 1232143.975 | 2592111.2642 | 1232136.4673
30 | 2592098.0438 | 1232166.9871 | 2592105.2419 | 1232150.3701
31 | 2592121.4131 | 1232096.6603 | 2592113.2957 | 1232129.3009
32 | 2592146.5167 | 1232143.975 | 2592154.005 | 1232146.1852
33 | 2592085.129 | 1232196.8001 | 2592098.0438 | 1232166.9871
34 | 2592098.0438 | 1232166.9871 | 2592080.6405 | 1232159.7362
35 | 2592174.5139 | 1232153.4212 | 2592169.3162 | 1232150.7042 | 2592154.005 | 1232146.1852
36 | 2592085.129 | 1232196.8001 | 2592071.8016 | 1232216.7944
37 | 2592085.129 | 1232196.8001 | 2592072.7491 | 1232189.0857
38 | 2592063.1218 | 1232227.3147 | 2592070.2053 | 1232219.1892 | 2592071.8016 | 1232216.7944
39 | 2592056.0808 | 1232178.699 | 2592072.7491 | 1232189.0857
40 | 2592229.7168 | 1232082.6384 | 2592217.2442 | 1232085.1592
41 | 2592213.3039 | 1232085.7509 | 2592215.1518 | 1232085.5821 | 2592217.2442 | 1232085.1592
42 | 2592232.2062 | 1232082.1353 | 2592229.7168 | 1232082.6384
43 | 2592199.715 | 1232086.9923 | 2592213.3039 | 1232085.7509
44 | 2592232.2062 | 1232082.1353 | 2592245.4207 | 1232077.8375 | 2592250.1089 | 1232076.7564
45 | 2592232.2062 | 1232082.1353 | 2592238.4906 | 1232093.5227 | 2592242.2041 | 1232094.3948
46 | 2592178.3915 | 1232085.8088 | 2592189.0541 | 1232087.0731 | 2592199.715 | 1232086.9923
47 | 2592178.3915 | 1232085.8088 | 2592178.9629 | 1232101.4817
48 | 2592063.1218 | 1232227.3147 | 2592079.5152 | 1232239.3888 | 2592106.1881 | 1232236.5361
49 | 2592040.2215 | 1232252.3051 | 2592045.2656 | 1232247.7845 | 2592063.1218 | 1232227.3147
50 | 2592050.3385 | 1232175.7846 | 2592053.5821 | 1232177.1419 | 2592056.0808 | 1232178.699
51 | 2592166.1828 | 1232184.221 | 2592164.9046 | 1232186.3667
52 | 2592166.1828 | 1232184.221 | 2592168.5378 | 1232180.2675 | 2592169.7126 | 1232174.9901
53 | 2592106.1881 | 1232236.5361 | 2592120.9935 | 1232234.9527 | 2592127.7706 | 1232235.3994 | 2592137.5042 | 1232236.0359
54 | 2592040.2215 | 1232252.3051 | 2592018.4311 | 1232227.1215
55 | 2592018.4311 | 1232227.1215 | 2592013.5963 | 1232221.5338 | 2592004.8591 | 1232210.6725
56 | 2592137.5042 | 1232236.0359 | 2592155.1615 | 1232237.1905
57 | 2592164.7606 | 1232237.8182 | 2592155.1615 | 1232237.1905
58 | 2592174.5139 | 1232153.4212 | 2592170.4682 | 1232171.5956
59 | 2592169.7126 | 1232174.9901 | 2592170.4682 | 1232171.5956
60 | 2592305.3627 | 1232156.71 | 2592305.9579 | 1232154.1594 | 2592301.5341 | 1232146.9053 | 2592292.9137 | 1232138.1113 | 2592293.1759 | 1232136.5164
61 | 2592303.4431 | 1232164.9358 | 2592305.3627 | 1232156.71

## bus_geodata
| x | y | coords
0 | 2592244.9675 | 1232284.0075
1 | 2592250.1862 | 1232258.0169
2 | 2592251.0883 | 1232252.484
3 | 2592255.7359 | 1232235.0183
4 | 2592245.8131 | 1232226.1773
5 | 2592259.2988 | 1232227.5955
6 | 2592262.2019 | 1232211.9293
7 | 2592263.3828 | 1232182.977
8 | 2592239.3366 | 1232192.0728
9 | 2592276.9697 | 1232183.7092
10 | 2592264.0977 | 1232153.3878
11 | 2592221.9229 | 1232177.7855
12 | 2592240.7247 | 1232221.6436
13 | 2592290.6508 | 1232184.4465
14 | 2592266.2236 | 1232132.5694
15 | 2592185.8752 | 1232158.5626
16 | 2592228.2872 | 1232210.562
17 | 2592274.0522 | 1232108.8629
18 | 2592265.2994 | 1232102.9722
19 | 2592284.0586 | 1232091.5447
20 | 2592296.6395 | 1232115.4484
21 | 2592261.652 | 1232098.9621
22 | 2592292.2133 | 1232077.4313
23 | 2592294.5557 | 1232128.1232
24 | 2592111.2642 | 1232136.4673
25 | 2592105.2419 | 1232150.3701
26 | 2592113.2957 | 1232129.3009
27 | 2592146.5167 | 1232143.975
28 | 2592098.0438 | 1232166.9871
29 | 2592121.4131 | 1232096.6603
30 | 2592154.005 | 1232146.1852
31 | 2592085.129 | 1232196.8001
32 | 2592080.6405 | 1232159.7362
33 | 2592071.8016 | 1232216.7944
34 | 2592072.7491 | 1232189.0857
35 | 2592217.2442 | 1232085.1592
36 | 2592229.7168 | 1232082.6384
37 | 2592213.3039 | 1232085.7509
38 | 2592232.2062 | 1232082.1353
39 | 2592199.715 | 1232086.9923
40 | 2592250.1089 | 1232076.7564
41 | 2592242.2041 | 1232094.3948
42 | 2592178.3915 | 1232085.8088
43 | 2592178.9629 | 1232101.4817
44 | 2592063.1218 | 1232227.3147
45 | 2592056.0808 | 1232178.699
46 | 2592164.9046 | 1232186.3667
47 | 2592166.1828 | 1232184.221
48 | 2592050.3385 | 1232175.7846
49 | 2592106.1881 | 1232236.5361
50 | 2592040.2215 | 1232252.3051
51 | 2592004.8591 | 1232210.6725
52 | 2592018.4311 | 1232227.1215
53 | 2592137.5042 | 1232236.0359
54 | 2592155.1615 | 1232237.1905
55 | 2592164.7606 | 1232237.8182
56 | 2592174.5139 | 1232153.4212
57 | 2592170.4682 | 1232171.5956
58 | 2592169.7126 | 1232174.9901
59 | 2592274.7036 | 1232074.4414
60 | 2592293.1759 | 1232136.5164
61 | 2592305.3627 | 1232156.71
62 | 2592303.4431 | 1232164.9358
63 | 2592174.5139 | 1232153.4212

## line_std_types
| c_nf_per_km | r_ohm_per_km | x_ohm_per_km | max_i_ka | type | q_mm2 | alpha | voltage_rating
NAYY 4x50 SE | 210 | 0.642 | 0.083 | 0.142 | cs | 50 | 0.00403 | LV
NAYY 4x120 SE | 264 | 0.225 | 0.08 | 0.242 | cs | 120 | 0.00403 | LV
NAYY 4x150 SE | 261 | 0.208 | 0.08 | 0.27 | cs | 150 | 0.00403 | LV
NA2XS2Y 1x95 RM/25 12/20 kV | 216 | 0.313 | 0.132 | 0.252 | cs | 95 | 0.00403 | MV
NA2XS2Y 1x185 RM/25 12/20 kV | 273 | 0.161 | 0.117 | 0.362 | cs | 185 | 0.00403 | MV
NA2XS2Y 1x240 RM/25 12/20 kV | 304 | 0.122 | 0.112 | 0.421 | cs | 240 | 0.00403 | MV
NA2XS2Y 1x95 RM/25 6/10 kV | 315 | 0.313 | 0.123 | 0.249 | cs | 95 | 0.00403 | MV
NA2XS2Y 1x185 RM/25 6/10 kV | 406 | 0.161 | 0.11 | 0.358 | cs | 185 | 0.00403 | MV
NA2XS2Y 1x240 RM/25 6/10 kV | 456 | 0.122 | 0.105 | 0.416 | cs | 240 | 0.00403 | MV
NA2XS2Y 1x150 RM/25 12/20 kV | 250 | 0.206 | 0.116 | 0.319 | cs | 150 | 0.00403 | MV
NA2XS2Y 1x120 RM/25 12/20 kV | 230 | 0.253 | 0.119 | 0.283 | cs | 120 | 0.00403 | MV
NA2XS2Y 1x70 RM/25 12/20 kV | 190 | 0.443 | 0.132 | 0.22 | cs | 70 | 0.00403 | MV
NA2XS2Y 1x150 RM/25 6/10 kV | 360 | 0.206 | 0.11 | 0.315 | cs | 150 | 0.00403 | MV
NA2XS2Y 1x120 RM/25 6/10 kV | 340 | 0.253 | 0.113 | 0.28 | cs | 120 | 0.00403 | MV
NA2XS2Y 1x70 RM/25 6/10 kV | 280 | 0.443 | 0.123 | 0.217 | cs | 70 | 0.00403 | MV
N2XS(FL)2Y 1x120 RM/35 64/110 kV | 112 | 0.153 | 0.166 | 0.366 | cs | 120 | 0.00393 | HV
N2XS(FL)2Y 1x185 RM/35 64/110 kV | 125 | 0.099 | 0.156 | 0.457 | cs | 185 | 0.00393 | HV
N2XS(FL)2Y 1x240 RM/35 64/110 kV | 135 | 0.075 | 0.149 | 0.526 | cs | 240 | 0.00393 | HV
N2XS(FL)2Y 1x300 RM/35 64/110 kV | 144 | 0.06 | 0.144 | 0.588 | cs | 300 | 0.00393 | HV
15-AL1/3-ST1A 0.4 | 11 | 1.8769 | 0.35 | 0.105 | ol | 16 | 0.00403 | LV
24-AL1/4-ST1A 0.4 | 11.25 | 1.2012 | 0.335 | 0.14 | ol | 24 | 0.00403 | LV
48-AL1/8-ST1A 0.4 | 12.2 | 0.5939 | 0.3 | 0.21 | ol | 48 | 0.00403 | LV
94-AL1/15-ST1A 0.4 | 13.2 | 0.306 | 0.29 | 0.35 | ol | 94 | 0.00403 | LV
34-AL1/6-ST1A 10.0 | 9.7 | 0.8342 | 0.36 | 0.17 | ol | 34 | 0.00403 | MV
48-AL1/8-ST1A 10.0 | 10.1 | 0.5939 | 0.35 | 0.21 | ol | 48 | 0.00403 | MV
70-AL1/11-ST1A 10.0 | 10.4 | 0.4132 | 0.339 | 0.29 | ol | 70 | 0.00403 | MV
94-AL1/15-ST1A 10.0 | 10.75 | 0.306 | 0.33 | 0.35 | ol | 94 | 0.00403 | MV
122-AL1/20-ST1A 10.0 | 11.1 | 0.2376 | 0.323 | 0.41 | ol | 122 | 0.00403 | MV
149-AL1/24-ST1A 10.0 | 11.25 | 0.194 | 0.315 | 0.47 | ol | 149 | 0.00403 | MV
34-AL1/6-ST1A 20.0 | 9.15 | 0.8342 | 0.382 | 0.17 | ol | 34 | 0.00403 | MV
48-AL1/8-ST1A 20.0 | 9.5 | 0.5939 | 0.372 | 0.21 | ol | 48 | 0.00403 | MV
70-AL1/11-ST1A 20.0 | 9.7 | 0.4132 | 0.36 | 0.29 | ol | 70 | 0.00403 | MV
94-AL1/15-ST1A 20.0 | 10 | 0.306 | 0.35 | 0.35 | ol | 94 | 0.00403 | MV
122-AL1/20-ST1A 20.0 | 10.3 | 0.2376 | 0.344 | 0.41 | ol | 122 | 0.00403 | MV
149-AL1/24-ST1A 20.0 | 10.5 | 0.194 | 0.337 | 0.47 | ol | 149 | 0.00403 | MV
184-AL1/30-ST1A 20.0 | 10.75 | 0.1571 | 0.33 | 0.535 | ol | 184 | 0.00403 | MV
243-AL1/39-ST1A 20.0 | 11 | 0.1188 | 0.32 | 0.645 | ol | 243 | 0.00403 | MV
48-AL1/8-ST1A 110.0 | 8 | 0.5939 | 0.46 | 0.21 | ol | 48 | 0.00403 | HV
70-AL1/11-ST1A 110.0 | 8.4 | 0.4132 | 0.45 | 0.29 | ol | 70 | 0.00403 | HV
94-AL1/15-ST1A 110.0 | 8.65 | 0.306 | 0.44 | 0.35 | ol | 94 | 0.00403 | HV
122-AL1/20-ST1A 110.0 | 8.5 | 0.2376 | 0.43 | 0.41 | ol | 122 | 0.00403 | HV
149-AL1/24-ST1A 110.0 | 8.75 | 0.194 | 0.41 | 0.47 | ol | 149 | 0.00403 | HV
184-AL1/30-ST1A 110.0 | 8.8 | 0.1571 | 0.4 | 0.535 | ol | 184 | 0.00403 | HV
243-AL1/39-ST1A 110.0 | 9 | 0.1188 | 0.39 | 0.645 | ol | 243 | 0.00403 | HV
305-AL1/39-ST1A 110.0 | 9.2 | 0.0949 | 0.38 | 0.74 | ol | 305 | 0.00403 | HV
490-AL1/64-ST1A 110.0 | 9.75 | 0.059 | 0.37 | 0.96 | ol | 490 | 0.00403 | HV
679-AL1/86-ST1A 110.0 | 9.95 | 0.042 | 0.36 | 1.15 | ol | 679 | 0.00403 | HV
490-AL1/64-ST1A 220.0 | 10 | 0.059 | 0.285 | 0.96 | ol | 490 | 0.00403 | HV
679-AL1/86-ST1A 220.0 | 11.7 | 0.042 | 0.275 | 1.15 | ol | 679 | 0.00403 | HV
490-AL1/64-ST1A 380.0 | 11 | 0.059 | 0.253 | 0.96 | ol | 490 | 0.00403 | HV
679-AL1/86-ST1A 380.0 | 14.6 | 0.042 | 0.25 | 1.15 | ol | 679 | 0.00403 | HV

## trafo_std_types
| i0_percent | pfe_kw | vkr_percent | sn_mva | vn_lv_kv | vn_hv_kv | vk_percent | shift_degree | vector_group | tap_side | tap_neutral | tap_min | tap_max | tap_step_degree | tap_step_percent | tap_phase_shifter
160 MVA 380/110 kV | 0.06 | 60 | 0.25 | 160 | 110 | 380 | 12.2 | 0 | Yy0 | hv | 0 | -9 | 9 | 0 | 1.5 | FALSE
100 MVA 220/110 kV | 0.06 | 55 | 0.26 | 100 | 110 | 220 | 12 | 0 | Yy0 | hv | 0 | -9 | 9 | 0 | 1.5 | FALSE
63 MVA 110/20 kV | 0.04 | 22 | 0.32 | 63 | 20 | 110 | 18 | 150 | YNd5 | hv | 0 | -9 | 9 | 0 | 1.5 | FALSE
40 MVA 110/20 kV | 0.05 | 18 | 0.34 | 40 | 20 | 110 | 16.2 | 150 | YNd5 | hv | 0 | -9 | 9 | 0 | 1.5 | FALSE
25 MVA 110/20 kV | 0.07 | 14 | 0.41 | 25 | 20 | 110 | 12 | 150 | YNd5 | hv | 0 | -9 | 9 | 0 | 1.5 | FALSE
63 MVA 110/10 kV | 0.04 | 22 | 0.32 | 63 | 10 | 110 | 18 | 150 | YNd5 | hv | 0 | -9 | 9 | 0 | 1.5 | FALSE
40 MVA 110/10 kV | 0.05 | 18 | 0.34 | 40 | 10 | 110 | 16.2 | 150 | YNd5 | hv | 0 | -9 | 9 | 0 | 1.5 | FALSE
25 MVA 110/10 kV | 0.07 | 14 | 0.41 | 25 | 10 | 110 | 12 | 150 | YNd5 | hv | 0 | -9 | 9 | 0 | 1.5 | FALSE
0.25 MVA 20/0.4 kV | 0.32 | 0.8 | 1.44 | 0.25 | 0.4 | 20 | 6 | 150 | Yzn5 | hv | 0 | -2 | 2 | 0 | 2.5 | FALSE
0.4 MVA 20/0.4 kV | 0.3375 | 1.35 | 1.425 | 0.4 | 0.4 | 20 | 6 | 150 | Dyn5 | hv | 0 | -2 | 2 | 0 | 2.5 | FALSE
0.63 MVA 20/0.4 kV | 0.2619 | 1.65 | 1.206 | 0.63 | 0.4 | 20 | 6 | 150 | Dyn5 | hv | 0 | -2 | 2 | 0 | 2.5 | FALSE
0.25 MVA 10/0.4 kV | 0.24 | 0.6 | 1.2 | 0.25 | 0.4 | 10 | 4 | 150 | Dyn5 | hv | 0 | -2 | 2 | 0 | 2.5 | FALSE
0.4 MVA 10/0.4 kV | 0.2375 | 0.95 | 1.325 | 0.4 | 0.4 | 10 | 4 | 150 | Dyn5 | hv | 0 | -2 | 2 | 0 | 2.5 | FALSE
0.63 MVA 10/0.4 kV | 0.1873 | 1.18 | 1.0794 | 0.63 | 0.4 | 10 | 4 | 150 | Dyn5 | hv | 0 | -2 | 2 | 0 | 2.5 | FALSE

## trafo3w_std_types
| sn_hv_mva | sn_mv_mva | sn_lv_mva | vn_hv_kv | vn_mv_kv | vn_lv_kv | vk_hv_percent | vk_mv_percent | vk_lv_percent | vkr_hv_percent | vkr_mv_percent | vkr_lv_percent | pfe_kw | i0_percent | shift_mv_degree | shift_lv_degree | vector_group | tap_side | tap_neutral | tap_min | tap_max | tap_step_percent
63/25/38 MVA 110/20/10 kV | 63 | 25 | 38 | 110 | 20 | 10 | 10.4 | 10.4 | 10.4 | 0.28 | 0.32 | 0.35 | 35 | 0.89 | 0 | 0 | YN0yn0yn0 | hv | 0 | -10 | 10 | 1.2
63/25/38 MVA 110/10/10 kV | 63 | 25 | 38 | 110 | 10 | 10 | 10.4 | 10.4 | 10.4 | 0.28 | 0.32 | 0.35 | 35 | 0.89 | 0 | 0 | YN0yn0yn0 | hv | 0 | -10 | 10 | 1.2

## fuse_std_types
| fuse_type | i_rated_a | t_avg | t_min | t_total | x_avg | x_min | x_total
HV 100A | HV 100A | 100 | 0 | [10.0, 3.64, 0.854, 0.281, 0.1, 0.0531, 0.022, 0.01] | [10.0, 4.267, 1.21, 0.403, 0.1, 0.058, 0.022, 0.01] | 0 | [300.0, 350.0, 450.0, 550.0, 700.0, 850.0, 1200.0, 1752.0] | [600.0, 700.0, 900.0, 1150.0, 1665.0, 2000.0, 3000.0, 4313.0]
HV 10A | HV 10A | 10 | 0 | [10.0, 1675.0, 0.344, 0.156, 0.1, 0.0417, 0.0171, 0.01] | [10.0, 1.3, 0.3, 0.155, 0.1, 0.0555, 0.023, 0.01] | 0 | [30.0, 32.0, 35.0, 37.0, 39.0, 50.0, 70.0, 88.0] | [60.0, 70.0, 80.0, 87.0, 94.0, 110.0, 150.0, 216.0]
HV 125A | HV 125A | 125 | 0 | [10.0, 1.82, 0.344, 0.1, 0.0467, 0.0269, 0.01] | [10.0, 2.478, 0.426, 0.1, 0.0427, 0.0211, 0.01] | 0 | [375.0, 500.0, 700.0, 925.0, 1200.0, 1500.0, 2341.0] | [750.0, 1000.0, 1500.0, 2200.0, 3000.0, 4000.0, 5765.0]
HV 160A | HV 160A | 160 | 0 | [10.0, 4.15, 1.03, 0.198, 0.1, 0.051, 0.0172, 0.01] | [10.0, 2.3, 0.734, 0.274, 0.1, 0.046, 0.0177, 0.01] | 0 | [480.0, 550.0, 700.0, 1000.0, 1260.0, 1600.0, 2500.0, 3227.0] | [960.0, 1300.0, 1700.0, 2200.0, 2996.0, 4000.0, 6000.0, 7946.0]
HV 16A | HV 16A | 16 | 0 | [10.0, 0.352, 0.164, 0.1, 0.0649, 0.0342, 0.01] | [10.0, 2.34, 0.722, 0.181, 0.1, 0.055, 0.0296, 0.01] | 0 | [48.0, 60.0, 65.0, 71.0, 80.0, 100.0, 162.0] | [96.0, 110.0, 125.0, 150.0, 168.0, 200.0, 250.0, 398.0]
HV 200A | HV 200A | 200 | 0 | [10.0, 4.267, 1.21, 0.403, 0.1, 0.058, 0.022, 0.01] | [10.0, 3.73, 1.654, 0.328, 0.1, 0.0531, 0.019, 0.01] | 0 | [600.0, 700.0, 900.0, 1150.0, 1665.0, 2000.0, 3000.0, 4313.0] | [1200.0, 1500.0, 1800.0, 2700.0, 3960.0, 5000.0, 7500.0, 10620.0]
HV 20A | HV 20A | 20 | 0 | [10.0, 1.3, 0.3, 0.155, 0.1, 0.0555, 0.023, 0.01] | [10.0, 1.3, 0.161, 0.1, 0.0611, 0.0399, 0.0141, 0.01] | 0 | [60.0, 70.0, 80.0, 87.0, 94.0, 110.0, 150.0, 216.0] | [120.0, 150.0, 200.0, 223.0, 260.0, 300.0, 450.0, 532.0]
HV 25A | HV 25A | 25 | 0 | [10.0, 2.512, 0.833, 0.299, 0.1, 0.0372, 0.0223, 0.01] | [10.0, 3.125, 0.597, 0.198, 0.1, 0.0378, 0.022, 0.01] | 0 | [75.0, 82.0, 90.0, 100.0, 124.0, 170.0, 200.0, 289.0] | [150.0, 170.0, 210.0, 250.0, 294.0, 400.0, 500.0, 711.0]
HV 31.5A | HV 31.5A | 31.5 | 0 | [10.0, 2.34, 0.722, 0.181, 0.1, 0.055, 0.0296, 0.01] | [10.0, 2.84, 0.368, 0.164, 0.1, 0.0621, 0.0378, 0.0195, 0.01] | 0 | [95.0, 110.0, 125.0, 150.0, 165.0, 200.0, 250.0, 390.0] | [189.0, 220.0, 300.0, 350.0, 393.0, 450.0, 530.0, 700.0, 960.0]
HV 40A | HV 40A | 40 | 0 | [10.0, 1.3, 0.161, 0.1, 0.0611, 0.0399, 0.0141, 0.01] | [10.0, 2.05, 0.369, 0.198, 0.1, 0.051, 0.0298, 0.01] | 0 | [120.0, 150.0, 200.0, 223.0, 260.0, 300.0, 450.0, 532.0] | [240.0, 300.0, 400.0, 450.0, 530.0, 650.0, 800.0, 1311.0]
HV 50A | HV 50A | 50 | 0 | [10.0, 3.215, 0.597, 0.198, 0.1, 0.0378, 0.022, 0.01] | [10.0, 3.64, 0.854, 0.281, 0.1, 0.0531, 0.022, 0.01] | 0 | [150.0, 170.0, 210.0, 250.0, 294.0, 400.0, 500.0, 711.0] | [300.0, 350.0, 450.0, 550.0, 700.0, 850.0, 1200.0, 1752.0]
HV 6.3A | HV 6.3A | 6.3 | 0 | [10.0, 1.39, 0.344, 0.168, 0.1, 0.056, 0.0263, 0.01] | [10.0, 1.711, 0.516, 0.198, 0.1, 0.0634, 0.0303, 0.01] | 0 | [19.0, 19.5, 20.4, 20.8, 22.0, 25.0, 32.0, 48.0] | [38.0, 40.0, 43.0, 48.0, 53.0, 60.0, 75.0, 118.0]
HV 63A | HV 63A | 63 | 0 | [10.0, 2.84, 0.368, 0.164, 0.1, 0.0621, 0.0378, 0.0195, 0.01] | [10.0, 1.82, 0.344, 0.1, 0.0467, 0.0269, 0.01] | 0 | [189.0, 220.0, 300.0, 350.0, 393.0, 450.0, 530.0, 700.0, 961.0] | [378.0, 500.0, 700.0, 934.0, 1200.0, 1500.0, 2366.0]
HV 80A | HV 80A | 80 | 0 | [10.0, 2.05, 0.369, 0.198, 0.1, 0.051, 0.0298, 0.01] | [10.0, 4.15, 1.03, 0.198, 0.1, 0.051, 0.0172, 0.01] | 0 | [240.0, 300.0, 400.0, 450.0, 530.0, 650.0, 800.0, 1311.0] | [480.0, 550.0, 700.0, 1000.0, 1260.0, 1600.0, 2500.0, 3227.0]
Siemens NH-1-100 | Siemens NH-1-100 | 100 | [5400.0, 2000.0, 400.0, 20.0, 1.0, 0.2, 0.012, 0.004] | 0 | 0 | [150.0, 190.0, 250.0, 430.0, 900.0, 1250.0, 2700.0, 3600.0] | 0 | 0
Siemens NH-1-125 | Siemens NH-1-125 | 125 | [4800.0, 120.0, 7.0, 0.1, 0.004] | 0 | 0 | [180.0, 400.0, 740.0, 2000.0, 4250.0] | 0 | 0
Siemens NH-1-16 | Siemens NH-1-16 | 16 | [4000.0, 400.0, 2.0, 0.1, 0.04, 0.01] | 0 | 0 | [26.0, 35.0, 75.0, 150.0, 200.0, 300.0] | 0 | 0
Siemens NH-1-160 | Siemens NH-1-160 | 160 | [4800.0, 120.0, 7.0, 0.1, 0.004] | 0 | 0 | [210.0, 500.0, 900.0, 2300.0, 5000.0] | 0 | 0
Siemens NH-1-25 | Siemens NH-1-25 | 25 | [4000.0, 1000.0, 10.0, 0.2, 0.02, 0.01] | 0 | 0 | [40.0, 50.0, 100.0, 210.0, 400.0, 500.0] | 0 | 0
Siemens NH-1-50 | Siemens NH-1-50 | 50 | [4000.0, 40.0, 4.0, 1.0, 0.02, 0.01] | 0 | 0 | [86.0, 200.0, 300.0, 400.0, 1000.0, 1280.0] | 0 | 0
Siemens NH-1-63 | Siemens NH-1-63 | 63 | [4000.0, 100.0, 10.0, 2.0, 0.04, 0.01] | 0 | 0 | [100.0, 200.0, 300.0, 400.0, 1000.0, 1500.0] | 0 | 0
Siemens NH-1-80 | Siemens NH-1-80 | 80 | [4800.0, 120.0, 7.0, 0.1, 0.01] | 0 | 0 | [150.58, 250.0, 450.0, 1150.0, 2470.0] | 0 | 0
Siemens NH-2-1000 | Siemens NH-2-1000 | 1000 | [4800.0, 120.0, 7.0, 0.1, 0.004] | 0 | 0 | [1900.0, 3500.0, 8400.0, 24000.0, 52000.0] | 0 | 0
Siemens NH-2-200 | Siemens NH-2-200 | 200 | [4800.0, 120.0, 7.0, 0.1, 0.004] | 0 | 0 | [280.0, 650.0, 1200.0, 3000.0, 7000.0] | 0 | 0
Siemens NH-2-224 | Siemens NH-2-224 | 224 | [4800.0, 120.0, 7.0, 0.2, 0.04, 0.004] | 0 | 0 | [400.0, 750.0, 1453.0, 3025.0, 4315.0, 7600.0] | 0 | 0
Siemens NH-2-250 | Siemens NH-2-250 | 250 | [4800.0, 120.0, 7.0, 0.1, 0.004] | 0 | 0 | [450.0, 800.0, 1650.0, 4000.0, 8500.0] | 0 | 0
Siemens NH-2-315 | Siemens NH-2-315 | 315 | [4800.0, 120.0, 7.0, 0.1, 0.004] | 0 | 0 | [550.0, 920.0, 1900.0, 5000.0, 11000.0] | 0 | 0
Siemens NH-2-355 | Siemens NH-2-355 | 355 | [4800.0, 120.0, 6.0, 0.1, 0.004] | 0 | 0 | [650.0, 1116.27, 2350.0, 5840.0, 12790.0] | 0 | 0
Siemens NH-2-400 | Siemens NH-2-400 | 400 | [4800.0, 120.0, 7.0, 0.1, 0.004] | 0 | 0 | [720.0, 1350.0, 2800.0, 6500.0, 15000.0] | 0 | 0
Siemens NH-2-425 | Siemens NH-2-425 | 425 | [4800.0, 120.0, 7.0, 0.1, 0.004] | 0 | 0 | [850.0, 1500.0, 3050.0, 7500.0, 16500.0] | 0 | 0
Siemens NH-2-630 | Siemens NH-2-630 | 630 | [4800.0, 120.0, 7.0, 0.1, 0.004] | 0 | 0 | [1200.0, 2000.0, 4800.0, 12000.0, 26000.0] | 0 | 0

## dtypes
| element | column | dtype
0 | bus | name | object
1 | bus | vn_kv | float64
2 | bus | type | object
3 | bus | zone | object
4 | bus | in_service | bool
5 | load | name | object
6 | load | bus | uint32
7 | load | p_mw | float64
8 | load | q_mvar | float64
9 | load | const_z_percent | float64
10 | load | const_i_percent | float64
11 | load | sn_mva | float64
12 | load | scaling | float64
13 | load | in_service | bool
14 | load | type | object
15 | ext_grid | name | object
16 | ext_grid | bus | uint32
17 | ext_grid | vm_pu | float64
18 | ext_grid | va_degree | float64
19 | ext_grid | slack_weight | float64
20 | ext_grid | in_service | bool
21 | line | name | object
22 | line | std_type | object
23 | line | from_bus | uint32
24 | line | to_bus | uint32
25 | line | length_km | float64
26 | line | r_ohm_per_km | float64
27 | line | x_ohm_per_km | float64
28 | line | c_nf_per_km | float64
29 | line | g_us_per_km | float64
30 | line | max_i_ka | float64
31 | line | df | float64
32 | line | parallel | uint32
33 | line | type | object
34 | line | in_service | bool
35 | trafo | name | object
36 | trafo | std_type | object
37 | trafo | hv_bus | uint32
38 | trafo | lv_bus | uint32
39 | trafo | sn_mva | float64
40 | trafo | vn_hv_kv | float64
41 | trafo | vn_lv_kv | float64
42 | trafo | vk_percent | float64
43 | trafo | vkr_percent | float64
44 | trafo | pfe_kw | float64
45 | trafo | i0_percent | float64
46 | trafo | shift_degree | float64
47 | trafo | tap_side | object
48 | trafo | tap_neutral | int32
49 | trafo | tap_min | int32
50 | trafo | tap_max | int32
51 | trafo | tap_step_percent | float64
52 | trafo | tap_step_degree | float64
53 | trafo | tap_pos | int32
54 | trafo | tap_phase_shifter | bool
55 | trafo | parallel | uint32
56 | trafo | df | float64
57 | trafo | in_service | bool
58 | line_geodata | coords | object
59 | bus_geodata | x | float64
60 | bus_geodata | y | float64
61 | bus_geodata | coords | object

## parameters
| version | format_version | converged | OPF_converged | name | f_hz | sn_mva
0 | 2.14.6 | 2.14.0 | FALSE | FALSE |  | 50 | 1