## bus
| name | vn_kv | type | zone | in_service
0 | bus_LV_691-1_0_5_node_0 | 0.4 | n |  | TRUE
1 | bus_LV_691-1_0_5_node_1 | 0.4 | n |  | TRUE
2 | bus_LV_691-1_0_5_node_2 | 0.4 | n |  | TRUE
3 | bus_LV_691-1_0_5_node_3 | 0.4 | n |  | TRUE
4 | bus_LV_691-1_0_5_node_4 | 0.4 | n |  | TRUE
5 | bus_LV_691-1_0_5_node_108 | 0.4 | n |  | TRUE
6 | bus_LV_691-1_0_5_node_100 | 0.4 | n |  | TRUE
7 | bus_LV_691-1_0_5_node_5 | 0.4 | n |  | TRUE
8 | bus_LV_691-1_0_5_node_66 | 0.4 | n |  | TRUE
9 | bus_LV_691-1_0_5_node_64 | 0.4 | n |  | TRUE
10 | bus_LV_691-1_0_5_node_60 | 0.4 | n |  | TRUE
11 | bus_LV_691-1_0_5_node_65 | 0.4 | n |  | TRUE
12 | bus_LV_691-1_0_5_node_11 | 0.4 | n |  | TRUE
13 | bus_LV_691-1_0_5_node_6 | 0.4 | n |  | TRUE
14 | bus_LV_691-1_0_5_node_7 | 0.4 | n |  | TRUE
15 | bus_LV_691-1_0_5_node_8 | 0.4 | n |  | TRUE
16 | bus_LV_691-1_0_5_node_78 | 0.4 | n |  | TRUE
17 | bus_LV_691-1_0_5_node_94 | 0.4 | n |  | TRUE
18 | bus_LV_691-1_0_5_node_9 | 0.4 | n |  | TRUE
19 | bus_LV_691-1_0_5_node_10 | 0.4 | n |  | TRUE
20 | bus_LV_691-1_0_5_node_12 | 0.4 | n |  | TRUE
21 | bus_LV_691-1_0_5_node_57 | 0.4 | n |  | TRUE
22 | bus_LV_691-1_0_5_node_46 | 0.4 | n |  | TRUE
23 | bus_LV_691-1_0_5_node_50 | 0.4 | n |  | TRUE
24 | bus_LV_691-1_0_5_node_44 | 0.4 | n |  | TRUE
25 | bus_LV_691-1_0_5_node_13 | 0.4 | n |  | TRUE
26 | bus_LV_691-1_0_5_node_14 | 0.4 | n |  | TRUE
27 | bus_LV_691-1_0_5_node_15 | 0.4 | n |  | TRUE
28 | bus_LV_691-1_0_5_node_16 | 0.4 | n |  | TRUE
29 | bus_LV_691-1_0_5_node_17 | 0.4 | n |  | TRUE
30 | bus_LV_691-1_0_5_node_56 | 0.4 | n |  | TRUE
31 | bus_LV_691-1_0_5_node_54 | 0.4 | n |  | TRUE
32 | bus_LV_691-1_0_5_node_79 | 0.4 | n |  | TRUE
33 | bus_LV_691-1_0_5_node_61 | 0.4 | n |  | TRUE
34 | bus_LV_691-1_0_5_node_23 | 0.4 | n |  | TRUE
35 | bus_LV_691-1_0_5_node_55 | 0.4 | n |  | TRUE
36 | bus_LV_691-1_0_5_node_80 | 0.4 | n |  | TRUE
37 | bus_LV_691-1_0_5_node_18 | 0.4 | n |  | TRUE
38 | bus_LV_691-1_0_5_node_19 | 0.4 | n |  | TRUE
39 | bus_LV_691-1_0_5_node_20 | 0.4 | n |  | TRUE
40 | bus_LV_691-1_0_5_node_21 | 0.4 | n |  | TRUE
41 | bus_LV_691-1_0_5_node_22 | 0.4 | n |  | TRUE
42 | bus_LV_691-1_0_5_node_25 | 0.4 | n |  | TRUE
43 | bus_LV_691-1_0_5_node_40 | 0.4 | n |  | TRUE
44 | bus_LV_691-1_0_5_node_27 | 0.4 | n |  | TRUE
45 | bus_LV_691-1_0_5_node_24 | 0.4 | n |  | TRUE
46 | bus_LV_691-1_0_5_node_32 | 0.4 | n |  | TRUE
47 | bus_LV_691-1_0_5_node_26 | 0.4 | n |  | TRUE
48 | bus_LV_691-1_0_5_node_28 | 0.4 | n |  | TRUE
49 | bus_LV_691-1_0_5_node_39 | 0.4 | n |  | TRUE
50 | bus_LV_691-1_0_5_node_63 | 0.4 | n |  | TRUE
51 | bus_LV_691-1_0_5_node_62 | 0.4 | n |  | TRUE
52 | bus_LV_691-1_0_5_node_29 | 0.4 | n |  | TRUE
53 | bus_LV_691-1_0_5_node_30 | 0.4 | n |  | TRUE
54 | bus_LV_691-1_0_5_node_31 | 0.4 | n |  | TRUE
55 | bus_LV_691-1_0_5_node_33 | 0.4 | n |  | TRUE
56 | bus_LV_691-1_0_5_node_34 | 0.4 | n |  | TRUE
57 | bus_LV_691-1_0_5_node_35 | 0.4 | n |  | TRUE
58 | bus_LV_691-1_0_5_node_36 | 0.4 | n |  | TRUE
59 | bus_LV_691-1_0_5_node_37 | 0.4 | n |  | TRUE
60 | bus_LV_691-1_0_5_node_38 | 0.4 | n |  | TRUE
61 | bus_LV_691-1_0_5_node_51 | 0.4 | n |  | TRUE
62 | bus_LV_691-1_0_5_node_52 | 0.4 | n |  | TRUE
63 | bus_LV_691-1_0_5_node_41 | 0.4 | n |  | TRUE
64 | bus_LV_691-1_0_5_node_42 | 0.4 | n |  | TRUE
65 | bus_LV_691-1_0_5_node_43 | 0.4 | n |  | TRUE
66 | bus_LV_691-1_0_5_node_45 | 0.4 | n |  | TRUE
67 | bus_LV_691-1_0_5_node_82 | 0.4 | n |  | TRUE
68 | bus_LV_691-1_0_5_node_83 | 0.4 | n |  | TRUE
69 | bus_LV_691-1_0_5_node_48 | 0.4 | n |  | TRUE
70 | bus_LV_691-1_0_5_node_49 | 0.4 | n |  | TRUE
71 | bus_LV_691-1_0_5_node_53 | 0.4 | n |  | TRUE
72 | bus_LV_691-1_0_5_node_77 | 0.4 | n |  | TRUE
73 | bus_LV_691-1_0_5_node_74 | 0.4 | n |  | TRUE
74 | bus_LV_691-1_0_5_node_97 | 0.4 | n |  | TRUE
75 | bus_LV_691-1_0_5_node_81 | 0.4 | n |  | TRUE
76 | bus_LV_691-1_0_5_node_75 | 0.4 | n |  | TRUE
77 | bus_LV_691-1_0_5_node_67 | 0.4 | n |  | TRUE
78 | bus_LV_691-1_0_5_node_68 | 0.4 | n |  | TRUE
79 | bus_LV_691-1_0_5_node_69 | 0.4 | n |  | TRUE
80 | bus_LV_691-1_0_5_node_70 | 0.4 | n |  | TRUE
81 | bus_LV_691-1_0_5_node_71 | 0.4 | n |  | TRUE
82 | bus_LV_691-1_0_5_node_72 | 0.4 | n |  | TRUE
83 | bus_LV_691-1_0_5_node_73 | 0.4 | n |  | TRUE
84 | bus_LV_691-1_0_5_node_76 | 0.4 | n |  | TRUE
85 | bus_LV_691-1_0_5_node_109 | 0.4 | n |  | TRUE
86 | bus_LV_691-1_0_5_node_92 | 0.4 | n |  | TRUE
87 | bus_LV_691-1_0_5_node_93 | 0.4 | n |  | TRUE
88 | bus_LV_691-1_0_5_node_96 | 0.4 | n |  | TRUE
89 | bus_LV_691-1_0_5_node_95 | 0.4 | n |  | TRUE
90 | bus_LV_691-1_0_5_node_84 | 0.4 | n |  | TRUE
91 | bus_LV_691-1_0_5_node_89 | 0.4 | n |  | TRUE
92 | bus_LV_691-1_0_5_node_90 | 0.4 | n |  | TRUE
93 | bus_LV_691-1_0_5_node_85 | 0.4 | n |  | TRUE
94 | bus_LV_691-1_0_5_node_86 | 0.4 | n |  | TRUE
95 | bus_LV_691-1_0_5_node_87 | 0.4 | n |  | TRUE
96 | bus_LV_691-1_0_5_node_88 | 0.4 | n |  | TRUE
97 | bus_LV_691-1_0_5_node_98 | 0.4 | n |  | TRUE
98 | bus_LV_691-1_0_5_node_99 | 0.4 | n |  | TRUE
99 | bus_LV_691-1_0_5_node_91 | 0.4 | n |  | TRUE
100 | bus_MV_345_0_node_205 | 20 | n |  | TRUE

## load
| name | bus | p_mw | q_mvar | const_z_percent | const_i_percent | sn_mva | scaling | in_service | type
0 | LV_691-1_0_5_load_0 | 0 | 0.0058017 | 0.0014541 | 0 | 0 |  | 1 | TRUE | wye
1 | LV_691-1_0_5_load_1 | 1 | 0.0012726 | 0.00031894 | 0 | 0 |  | 1 | TRUE | wye
2 | LV_691-1_0_5_load_2 | 2 | 0.0011365 | 0.00028483 | 0 | 0 |  | 1 | TRUE | wye
3 | LV_691-1_0_5_load_108 | 5 | 0.00089843 | 0.00022517 | 0 | 0 |  | 1 | TRUE | wye
4 | LV_691-1_0_5_load_5 | 7 | 0.0026681 | 0.00066869 | 0 | 0 |  | 1 | TRUE | wye
5 | LV_691-1_0_5_load_66 | 8 | 0.00084878 | 0.00021272 | 0 | 0 |  | 1 | TRUE | wye
6 | LV_691-1_0_5_load_64 | 9 | 0.00076739 | 0.00019233 | 0 | 0 |  | 1 | TRUE | wye
7 | LV_691-1_0_5_load_60 | 10 | 0.0032152 | 0.0008058 | 0 | 0 |  | 1 | TRUE | wye
8 | LV_691-1_0_5_load_65 | 11 | 0.00082458 | 0.00020666 | 0 | 0 |  | 1 | TRUE | wye
9 | LV_691-1_0_5_load_6 | 13 | 0.00068791 | 0.00017241 | 0 | 0 |  | 1 | TRUE | wye
10 | LV_691-1_0_5_load_7 | 14 | 0.0029681 | 0.00074388 | 0 | 0 |  | 1 | TRUE | wye
11 | LV_691-1_0_5_load_8 | 15 | 0.0029305 | 0.00073444 | 0 | 0 |  | 1 | TRUE | wye
12 | LV_691-1_0_5_load_78 | 16 | 0.0036316 | 0.00091017 | 0 | 0 |  | 1 | TRUE | wye
13 | LV_691-1_0_5_load_94 | 17 | 0.0028057 | 0.00070318 | 0 | 0 |  | 1 | TRUE | wye
14 | LV_691-1_0_5_load_9 | 18 | 0.003128 | 0.00078396 | 0 | 0 |  | 1 | TRUE | wye
15 | LV_691-1_0_5_load_12 | 20 | 0.0010791 | 0.00027044 | 0 | 0 |  | 1 | TRUE | wye
16 | LV_691-1_0_5_load_57 | 21 | 0.0032153 | 0.00080584 | 0 | 0 |  | 1 | TRUE | wye
17 | LV_691-1_0_5_load_50 | 23 | 0.0024291 | 0.00060879 | 0 | 0 |  | 1 | TRUE | wye
18 | LV_691-1_0_5_load_13 | 25 | 0.0072584 | 0.0018191 | 0 | 0 |  | 1 | TRUE | wye
19 | LV_691-1_0_5_load_14 | 26 | 0.0019873 | 0.00049805 | 0 | 0 |  | 1 | TRUE | wye
20 | LV_691-1_0_5_load_17 | 29 | 0.0042188 | 0.0010573 | 0 | 0 |  | 1 | TRUE | wye
21 | LV_691-1_0_5_load_54 | 31 | 0.0064169 | 0.0016082 | 0 | 0 |  | 1 | TRUE | wye
22 | LV_691-1_0_5_load_79 | 32 | 0.0038458 | 0.00096386 | 0 | 0 |  | 1 | TRUE | wye
23 | LV_691-1_0_5_load_23 | 34 | 0.0066804 | 0.0016743 | 0 | 0 |  | 1 | TRUE | wye
24 | LV_691-1_0_5_load_55 | 35 | 0.0075726 | 0.0018979 | 0 | 0 |  | 1 | TRUE | wye
25 | LV_691-1_0_5_load_18 | 37 | 0.0076234 | 0.0019106 | 0 | 0 |  | 1 | TRUE | wye
26 | LV_691-1_0_5_load_19 | 38 | 0.01479 | 0.0037068 | 0 | 0 |  | 1 | TRUE | wye
27 | LV_691-1_0_5_load_20 | 39 | 0.0049293 | 0.0012354 | 0 | 0 |  | 1 | TRUE | wye
28 | LV_691-1_0_5_load_21 | 40 | 0.0035299 | 0.00088468 | 0 | 0 |  | 1 | TRUE | wye
29 | LV_691-1_0_5_load_40 | 43 | 0.0034466 | 0.0008638 | 0 | 0 |  | 1 | TRUE | wye
30 | LV_691-1_0_5_load_27 | 44 | 0.00046482 | 0.0001165 | 0 | 0 |  | 1 | TRUE | wye
31 | LV_691-1_0_5_load_24 | 45 | 0.0039566 | 0.00099161 | 0 | 0 |  | 1 | TRUE | wye
32 | LV_691-1_0_5_load_32 | 46 | 0.0015944 | 0.0003996 | 0 | 0 |  | 1 | TRUE | wye
33 | LV_691-1_0_5_load_28 | 48 | 0.0024736 | 0.00061993 | 0 | 0 |  | 1 | TRUE | wye
34 | LV_691-1_0_5_load_39 | 49 | 0.001093 | 0.00027392 | 0 | 0 |  | 1 | TRUE | wye
35 | LV_691-1_0_5_load_62 | 51 | 0.00056979 | 0.0001428 | 0 | 0 |  | 1 | TRUE | wye
36 | LV_691-1_0_5_load_29 | 52 | 0.0033092 | 0.00082936 | 0 | 0 |  | 1 | TRUE | wye
37 | LV_691-1_0_5_load_30 | 53 | 0.0013272 | 0.00033263 | 0 | 0 |  | 1 | TRUE | wye
38 | LV_691-1_0_5_load_31 | 54 | 0.0093913 | 0.0023537 | 0 | 0 |  | 1 | TRUE | wye
39 | LV_691-1_0_5_load_33 | 55 | 0.0026214 | 0.00065699 | 0 | 0 |  | 1 | TRUE | wye
40 | LV_691-1_0_5_load_34 | 56 | 0.0023829 | 0.0005972 | 0 | 0 |  | 1 | TRUE | wye
41 | LV_691-1_0_5_load_36 | 58 | 0.0058993 | 0.0014785 | 0 | 0 |  | 1 | TRUE | wye
42 | LV_691-1_0_5_load_38 | 60 | 0.0019462 | 0.00048776 | 0 | 0 |  | 1 | TRUE | wye
43 | LV_691-1_0_5_load_51 | 61 | 0.0015156 | 0.00037984 | 0 | 0 |  | 1 | TRUE | wye
44 | LV_691-1_0_5_load_41 | 63 | 0.00088023 | 0.00022061 | 0 | 0 |  | 1 | TRUE | wye
45 | LV_691-1_0_5_load_42 | 64 | 0.0031572 | 0.00079127 | 0 | 0 |  | 1 | TRUE | wye
46 | LV_691-1_0_5_load_82 | 67 | 0.0085652 | 0.0021466 | 0 | 0 |  | 1 | TRUE | wye
47 | LV_691-1_0_5_load_83 | 68 | 0.0020925 | 0.00052444 | 0 | 0 |  | 1 | TRUE | wye
48 | LV_691-1_0_5_load_48 | 69 | 0.00098653 | 0.00024725 | 0 | 0 |  | 1 | TRUE | wye
49 | LV_691-1_0_5_load_49 | 70 | 0.0020673 | 0.00051812 | 0 | 0 |  | 1 | TRUE | wye
50 | LV_691-1_0_5_load_53 | 71 | 0.0062496 | 0.0015663 | 0 | 0 |  | 1 | TRUE | wye
51 | LV_691-1_0_5_load_74 | 73 | 0.0020353 | 0.00051009 | 0 | 0 |  | 1 | TRUE | wye
52 | LV_691-1_0_5_load_81 | 75 | 0.0033461 | 0.0008386 | 0 | 0 |  | 1 | TRUE | wye
53 | LV_691-1_0_5_load_75 | 76 | 0.00083015 | 0.00020805 | 0 | 0 |  | 1 | TRUE | wye
54 | LV_691-1_0_5_load_67 | 77 | 0.0040424 | 0.0010131 | 0 | 0 |  | 1 | TRUE | wye
55 | LV_691-1_0_5_load_68 | 78 | 0.0014397 | 0.00036082 | 0 | 0 |  | 1 | TRUE | wye
56 | LV_691-1_0_5_load_69 | 79 | 0.0013079 | 0.00032779 | 0 | 0 |  | 1 | TRUE | wye
57 | LV_691-1_0_5_load_70 | 80 | 0.00094466 | 0.00023675 | 0 | 0 |  | 1 | TRUE | wye
58 | LV_691-1_0_5_load_71 | 81 | 0.0011675 | 0.00029262 | 0 | 0 |  | 1 | TRUE | wye
59 | LV_691-1_0_5_load_72 | 82 | 0.00088257 | 0.00022119 | 0 | 0 |  | 1 | TRUE | wye
60 | LV_691-1_0_5_load_73 | 83 | 0.0012252 | 0.00030706 | 0 | 0 |  | 1 | TRUE | wye
61 | LV_691-1_0_5_load_76 | 84 | 0.0015329 | 0.00038418 | 0 | 0 |  | 1 | TRUE | wye
62 | LV_691-1_0_5_load_109 | 85 | 0.0020064 | 0.00050285 | 0 | 0 |  | 1 | TRUE | wye
63 | LV_691-1_0_5_load_92 | 86 | 0.0027853 | 0.00069807 | 0 | 0 |  | 1 | TRUE | wye
64 | LV_691-1_0_5_load_93 | 87 | 0.0039982 | 0.001002 | 0 | 0 |  | 1 | TRUE | wye
65 | LV_691-1_0_5_load_95 | 89 | 0.0011988 | 0.00030045 | 0 | 0 |  | 1 | TRUE | wye
66 | LV_691-1_0_5_load_84 | 90 | 0.0022403 | 0.00056147 | 0 | 0 |  | 1 | TRUE | wye
67 | LV_691-1_0_5_load_89 | 91 | 0.0021214 | 0.00053168 | 0 | 0 |  | 1 | TRUE | wye
68 | LV_691-1_0_5_load_90 | 92 | 0.001753 | 0.00043934 | 0 | 0 |  | 1 | TRUE | wye
69 | LV_691-1_0_5_load_85 | 93 | 0.0015593 | 0.00039079 | 0 | 0 |  | 1 | TRUE | wye
70 | LV_691-1_0_5_load_87 | 95 | 0.0013855 | 0.00034724 | 0 | 0 |  | 1 | TRUE | wye
71 | LV_691-1_0_5_load_88 | 96 | 0.00052708 | 0.0001321 | 0 | 0 |  | 1 | TRUE | wye
72 | LV_691-1_0_5_load_99 | 98 | 0.00062684 | 0.0001571 | 0 | 0 |  | 1 | TRUE | wye
73 | LV_691-1_0_5_load_91 | 99 | 0.0010845 | 0.00027179 | 0 | 0 |  | 1 | TRUE | wye

## ext_grid
| name | bus | vm_pu | va_degree | slack_weight | in_service
0 |  | 28 | 1 | 0 | 1 | TRUE

## line
| name | std_type | from_bus | to_bus | length_km | r_ohm_per_km | x_ohm_per_km | c_nf_per_km | g_us_per_km | max_i_ka | df | parallel | type | in_service
0 | LV_691-1_0_5_line_0 | NAYY 4x150 SE | 0 | 1 | 0.067505 | 0.208 | 0.08 | 261 | 0 | 0.27 | 1 | 1 | cs | TRUE
1 | LV_691-1_0_5_line_1 | NAYY 4x150 SE | 0 | 2 | 0.043665 | 0.208 | 0.08 | 261 | 0 | 0.27 | 1 | 1 | cs | TRUE
2 | LV_691-1_0_5_line_2 | NAYY 4x150 SE | 1 | 3 | 0.052424 | 0.208 | 0.08 | 261 | 0 | 0.27 | 1 | 1 | cs | TRUE
3 | LV_691-1_0_5_line_3 | NAYY 4x150 SE | 2 | 4 | 0.05933 | 0.208 | 0.08 | 261 | 0 | 0.27 | 1 | 1 | cs | TRUE
4 | LV_691-1_0_5_line_4 | NAYY 4x150 SE | 3 | 5 | 0.45299 | 0.208 | 0.08 | 261 | 0 | 0.27 | 1 | 1 | cs | TRUE
5 | LV_691-1_0_5_line_5 | NAYY 4x150 SE | 4 | 7 | 0.15542 | 0.208 | 0.08 | 261 | 0 | 0.27 | 1 | 1 | cs | TRUE
6 | LV_691-1_0_5_line_6 | NAYY 4x150 SE | 4 | 8 | 0.46034 | 0.208 | 0.08 | 261 | 0 | 0.27 | 1 | 1 | cs | TRUE
7 | LV_691-1_0_5_line_7 | NAYY 4x150 SE | 5 | 6 | 0.018635 | 0.208 | 0.08 | 261 | 0 | 0.27 | 1 | 1 | cs | TRUE
8 | LV_691-1_0_5_line_8 | NAYY 4x150 SE | 6 | 97 | 0.045317 | 0.208 | 0.08 | 261 | 0 | 0.27 | 1 | 1 | cs | TRUE
9 | LV_691-1_0_5_line_9 | NAYY 4x150 SE | 8 | 9 | 0.0070087 | 0.208 | 0.08 | 261 | 0 | 0.27 | 1 | 1 | cs | TRUE
10 | LV_691-1_0_5_line_10 | NAYY 4x150 SE | 9 | 11 | 0.025479 | 0.208 | 0.08 | 261 | 0 | 0.27 | 1 | 2 | cs | TRUE
11 | LV_691-1_0_5_line_11 | NAYY 4x150 SE | 10 | 11 | 0.024049 | 0.208 | 0.08 | 261 | 0 | 0.27 | 1 | 2 | cs | TRUE
12 | LV_691-1_0_5_line_12 | NAYY 4x150 SE | 10 | 12 | 0.046538 | 0.208 | 0.08 | 261 | 0 | 0.27 | 1 | 2 | cs | TRUE
13 | LV_691-1_0_5_line_13 | NAYY 4x150 SE | 12 | 21 | 0.025968 | 0.208 | 0.08 | 261 | 0 | 0.27 | 1 | 1 | cs | TRUE
14 | LV_691-1_0_5_line_14 | NAYY 4x150 SE | 12 | 19 | 0.034547 | 0.208 | 0.08 | 261 | 0 | 0.27 | 1 | 2 | cs | TRUE
15 | LV_691-1_0_5_line_15 | NAYY 4x150 SE | 13 | 14 | 0.088491 | 0.208 | 0.08 | 261 | 0 | 0.27 | 1 | 1 | cs | TRUE
16 | LV_691-1_0_5_line_16 | NAYY 4x150 SE | 14 | 15 | 0.023234 | 0.208 | 0.08 | 261 | 0 | 0.27 | 1 | 1 | cs | TRUE
17 | LV_691-1_0_5_line_17 | NAYY 4x150 SE | 15 | 16 | 0.047967 | 0.208 | 0.08 | 261 | 0 | 0.27 | 1 | 1 | cs | TRUE
18 | LV_691-1_0_5_line_18 | NAYY 4x150 SE | 16 | 17 | 0.026399 | 0.208 | 0.08 | 261 | 0 | 0.27 | 1 | 1 | cs | TRUE
19 | LV_691-1_0_5_line_19 | NAYY 4x150 SE | 17 | 86 | 0.012882 | 0.208 | 0.08 | 261 | 0 | 0.27 | 1 | 1 | cs | TRUE
20 | LV_691-1_0_5_line_20 | NAYY 4x150 SE | 18 | 19 | 0.02868 | 0.208 | 0.08 | 261 | 0 | 0.27 | 1 | 1 | cs | TRUE
21 | LV_691-1_0_5_line_21 | NAYY 4x150 SE | 19 | 20 | 0.04592 | 0.208 | 0.08 | 261 | 0 | 0.27 | 1 | 2 | cs | TRUE
22 | LV_691-1_0_5_line_22 | NAYY 4x150 SE | 20 | 22 | 0.011003 | 0.208 | 0.08 | 261 | 0 | 0.27 | 1 | 2 | cs | TRUE
23 | LV_691-1_0_5_line_23 | NAYY 4x150 SE | 21 | 23 | 0.026718 | 0.208 | 0.08 | 261 | 0 | 0.27 | 1 | 1 | cs | TRUE
24 | LV_691-1_0_5_line_24 | NAYY 4x150 SE | 22 | 24 | 0.005052 | 0.208 | 0.08 | 261 | 0 | 0.27 | 1 | 2 | cs | TRUE
25 | LV_691-1_0_5_line_25 | NAYY 4x150 SE | 23 | 70 | 0.01469 | 0.208 | 0.08 | 261 | 0 | 0.27 | 1 | 1 | cs | TRUE
26 | LV_691-1_0_5_line_26 | NAYY 4x150 SE | 24 | 67 | 0.026395 | 0.208 | 0.08 | 261 | 0 | 0.27 | 1 | 1 | cs | TRUE
27 | LV_691-1_0_5_line_27 | NAYY 4x150 SE | 24 | 64 | 0.034999 | 0.208 | 0.08 | 261 | 0 | 0.27 | 1 | 2 | cs | TRUE
28 | LV_691-1_0_5_line_28 | NAYY 4x150 SE | 25 | 26 | 9.0528e-05 | 0.208 | 0.08 | 261 | 0 | 0.27 | 1 | 1 | cs | TRUE
29 | LV_691-1_0_5_line_29 | NAYY 4x150 SE | 25 | 27 | 0.027457 | 0.208 | 0.08 | 261 | 0 | 0.27 | 1 | 1 | cs | TRUE
30 | LV_691-1_0_5_line_30 | NAYY 4x150 SE | 27 | 28 | 0.006533 | 0.208 | 0.08 | 261 | 0 | 0.27 | 1 | 1 | cs | TRUE
31 | LV_691-1_0_5_line_31 | NAYY 4x150 SE | 27 | 29 | 0.0077715 | 0.208 | 0.08 | 261 | 0 | 0.27 | 1 | 1 | cs | TRUE
32 | LV_691-1_0_5_line_32 | NAYY 4x150 SE | 28 | 30 | 0.021239 | 0.208 | 0.08 | 261 | 0 | 0.27 | 1 | 2 | cs | TRUE
33 | LV_691-1_0_5_line_33 | NAYY 4x150 SE | 28 | 31 | 0.077064 | 0.208 | 0.08 | 261 | 0 | 0.27 | 1 | 2 | cs | TRUE
34 | LV_691-1_0_5_line_34 | NAYY 4x150 SE | 29 | 32 | 0.036178 | 0.208 | 0.08 | 261 | 0 | 0.27 | 1 | 1 | cs | TRUE
35 | LV_691-1_0_5_line_35 | NAYY 4x150 SE | 30 | 33 | 0.084837 | 0.208 | 0.08 | 261 | 0 | 0.27 | 1 | 1 | cs | TRUE
36 | LV_691-1_0_5_line_36 | NAYY 4x150 SE | 30 | 34 | 0.0024326 | 0.208 | 0.08 | 261 | 0 | 0.27 | 1 | 1 | cs | TRUE
37 | LV_691-1_0_5_line_37 | NAYY 4x150 SE | 31 | 35 | 0.031711 | 0.208 | 0.08 | 261 | 0 | 0.27 | 1 | 2 | cs | TRUE
38 | LV_691-1_0_5_line_38 | NAYY 4x150 SE | 32 | 36 | 0.010123 | 0.208 | 0.08 | 261 | 0 | 0.27 | 1 | 1 | cs | TRUE
39 | LV_691-1_0_5_line_39 | NAYY 4x150 SE | 33 | 72 | 0.054564 | 0.208 | 0.08 | 261 | 0 | 0.27 | 1 | 1 | cs | TRUE
40 | LV_691-1_0_5_line_40 | NAYY 4x150 SE | 33 | 73 | 0.01086 | 0.208 | 0.08 | 261 | 0 | 0.27 | 1 | 1 | cs | TRUE
41 | LV_691-1_0_5_line_41 | NAYY 4x150 SE | 34 | 40 | 0.016408 | 0.208 | 0.08 | 261 | 0 | 0.27 | 1 | 1 | cs | TRUE
42 | LV_691-1_0_5_line_42 | NAYY 4x150 SE | 35 | 66 | 0.0099277 | 0.208 | 0.08 | 261 | 0 | 0.27 | 1 | 2 | cs | TRUE
43 | LV_691-1_0_5_line_43 | NAYY 4x150 SE | 36 | 87 | 0.004254 | 0.208 | 0.08 | 261 | 0 | 0.27 | 1 | 1 | cs | TRUE
44 | LV_691-1_0_5_line_44 | NAYY 4x150 SE | 36 | 88 | 0.074962 | 0.208 | 0.08 | 261 | 0 | 0.27 | 1 | 1 | cs | TRUE
45 | LV_691-1_0_5_line_45 | NAYY 4x150 SE | 37 | 38 | 0.028004 | 0.208 | 0.08 | 261 | 0 | 0.27 | 1 | 1 | cs | TRUE
46 | LV_691-1_0_5_line_46 | NAYY 4x150 SE | 37 | 39 | 0.040122 | 0.208 | 0.08 | 261 | 0 | 0.27 | 1 | 1 | cs | TRUE
47 | LV_691-1_0_5_line_47 | NAYY 4x150 SE | 38 | 40 | 0.021651 | 0.208 | 0.08 | 261 | 0 | 0.27 | 1 | 1 | cs | TRUE
48 | LV_691-1_0_5_line_48 | NAYY 4x150 SE | 39 | 41 | 0.015058 | 0.208 | 0.08 | 261 | 0 | 0.27 | 1 | 1 | cs | TRUE
49 | LV_691-1_0_5_line_49 | NAYY 4x150 SE | 41 | 42 | 0.010614 | 0.208 | 0.08 | 261 | 0 | 0.27 | 1 | 1 | cs | TRUE
50 | LV_691-1_0_5_line_50 | NAYY 4x150 SE | 41 | 43 | 0.0088089 | 0.208 | 0.08 | 261 | 0 | 0.27 | 1 | 1 | cs | TRUE
51 | LV_691-1_0_5_line_51 | NAYY 4x150 SE | 42 | 44 | 0.046446 | 0.208 | 0.08 | 261 | 0 | 0.27 | 1 | 1 | cs | TRUE
52 | LV_691-1_0_5_line_52 | NAYY 4x150 SE | 42 | 45 | 0.018749 | 0.208 | 0.08 | 261 | 0 | 0.27 | 1 | 1 | cs | TRUE
53 | LV_691-1_0_5_line_53 | NAYY 4x150 SE | 43 | 46 | 0.0123 | 0.208 | 0.08 | 261 | 0 | 0.27 | 1 | 1 | cs | TRUE
54 | LV_691-1_0_5_line_54 | NAYY 4x150 SE | 44 | 49 | 0.009135 | 0.208 | 0.08 | 261 | 0 | 0.27 | 1 | 1 | cs | TRUE
55 | LV_691-1_0_5_line_55 | NAYY 4x150 SE | 45 | 47 | 0.021583 | 0.208 | 0.08 | 261 | 0 | 0.27 | 1 | 1 | cs | TRUE
56 | LV_691-1_0_5_line_56 | NAYY 4x150 SE | 46 | 53 | 0.0022999 | 0.208 | 0.08 | 261 | 0 | 0.27 | 1 | 1 | cs | TRUE
57 | LV_691-1_0_5_line_57 | NAYY 4x150 SE | 47 | 48 | 0.034814 | 0.208 | 0.08 | 261 | 0 | 0.27 | 1 | 1 | cs | TRUE
58 | LV_691-1_0_5_line_58 | NAYY 4x150 SE | 48 | 50 | 0.039192 | 0.208 | 0.08 | 261 | 0 | 0.27 | 1 | 1 | cs | TRUE
59 | LV_691-1_0_5_line_59 | NAYY 4x150 SE | 50 | 51 | 0.031792 | 0.208 | 0.08 | 261 | 0 | 0.27 | 1 | 1 | cs | TRUE
60 | LV_691-1_0_5_line_60 | NAYY 4x150 SE | 52 | 53 | 0.010154 | 0.208 | 0.08 | 261 | 0 | 0.27 | 1 | 1 | cs | TRUE
61 | LV_691-1_0_5_line_61 | NAYY 4x150 SE | 52 | 54 | 0.00094909 | 0.208 | 0.08 | 261 | 0 | 0.27 | 1 | 1 | cs | TRUE
62 | LV_691-1_0_5_line_62 | NAYY 4x150 SE | 54 | 55 | 0.010242 | 0.208 | 0.08 | 261 | 0 | 0.27 | 1 | 1 | cs | TRUE
63 | LV_691-1_0_5_line_63 | NAYY 4x150 SE | 55 | 56 | 0.0040451 | 0.208 | 0.08 | 261 | 0 | 0.27 | 1 | 1 | cs | TRUE
64 | LV_691-1_0_5_line_64 | NAYY 4x150 SE | 56 | 57 | 0.039112 | 0.208 | 0.08 | 261 | 0 | 0.27 | 1 | 1 | cs | TRUE
65 | LV_691-1_0_5_line_65 | NAYY 4x150 SE | 57 | 58 | 0.018824 | 0.208 | 0.08 | 261 | 0 | 0.27 | 1 | 1 | cs | TRUE
66 | LV_691-1_0_5_line_66 | NAYY 4x150 SE | 57 | 59 | 0.011903 | 0.208 | 0.08 | 261 | 0 | 0.27 | 1 | 1 | cs | TRUE
67 | LV_691-1_0_5_line_67 | NAYY 4x150 SE | 58 | 60 | 0.0064755 | 0.208 | 0.08 | 261 | 0 | 0.27 | 1 | 1 | cs | TRUE
68 | LV_691-1_0_5_line_68 | NAYY 4x150 SE | 59 | 61 | 0.012439 | 0.208 | 0.08 | 261 | 0 | 0.27 | 1 | 1 | cs | TRUE
69 | LV_691-1_0_5_line_69 | NAYY 4x150 SE | 61 | 62 | 0.019729 | 0.208 | 0.08 | 261 | 0 | 0.27 | 1 | 1 | cs | TRUE
70 | LV_691-1_0_5_line_70 | NAYY 4x150 SE | 62 | 71 | 0.013246 | 0.208 | 0.08 | 261 | 0 | 0.27 | 1 | 1 | cs | TRUE
71 | LV_691-1_0_5_line_71 | NAYY 4x150 SE | 63 | 64 | 0.0093973 | 0.208 | 0.08 | 261 | 0 | 0.27 | 1 | 2 | cs | TRUE
72 | LV_691-1_0_5_line_72 | NAYY 4x150 SE | 63 | 65 | 0.0078165 | 0.208 | 0.08 | 261 | 0 | 0.27 | 1 | 2 | cs | TRUE
73 | LV_691-1_0_5_line_73 | NAYY 4x150 SE | 65 | 66 | 0.020969 | 0.208 | 0.08 | 261 | 0 | 0.27 | 1 | 2 | cs | TRUE
74 | LV_691-1_0_5_line_74 | NAYY 4x150 SE | 67 | 68 | 0.019989 | 0.208 | 0.08 | 261 | 0 | 0.27 | 1 | 1 | cs | TRUE
75 | LV_691-1_0_5_line_75 | NAYY 4x150 SE | 68 | 90 | 0.023881 | 0.208 | 0.08 | 261 | 0 | 0.27 | 1 | 1 | cs | TRUE
76 | LV_691-1_0_5_line_76 | NAYY 4x150 SE | 69 | 70 | 0.022954 | 0.208 | 0.08 | 261 | 0 | 0.27 | 1 | 1 | cs | TRUE
77 | LV_691-1_0_5_line_77 | NAYY 4x150 SE | 72 | 74 | 0.017499 | 0.208 | 0.08 | 261 | 0 | 0.27 | 1 | 1 | cs | TRUE
78 | LV_691-1_0_5_line_78 | NAYY 4x150 SE | 72 | 75 | 0.017998 | 0.208 | 0.08 | 261 | 0 | 0.27 | 1 | 1 | cs | TRUE
79 | LV_691-1_0_5_line_79 | NAYY 4x150 SE | 73 | 76 | 0.040898 | 0.208 | 0.08 | 261 | 0 | 0.27 | 1 | 1 | cs | TRUE
80 | LV_691-1_0_5_line_80 | NAYY 4x150 SE | 74 | 85 | 0.014816 | 0.208 | 0.08 | 261 | 0 | 0.27 | 1 | 1 | cs | TRUE
81 | LV_691-1_0_5_line_81 | NAYY 4x150 SE | 75 | 81 | 0.028339 | 0.208 | 0.08 | 261 | 0 | 0.27 | 1 | 1 | cs | TRUE
82 | LV_691-1_0_5_line_82 | NAYY 4x150 SE | 76 | 84 | 0.010228 | 0.208 | 0.08 | 261 | 0 | 0.27 | 1 | 1 | cs | TRUE
83 | LV_691-1_0_5_line_83 | NAYY 4x150 SE | 77 | 78 | 0.014339 | 0.208 | 0.08 | 261 | 0 | 0.27 | 1 | 1 | cs | TRUE
84 | LV_691-1_0_5_line_84 | NAYY 4x150 SE | 77 | 79 | 0.020984 | 0.208 | 0.08 | 261 | 0 | 0.27 | 1 | 1 | cs | TRUE
85 | LV_691-1_0_5_line_85 | NAYY 4x150 SE | 78 | 80 | 0.0064412 | 0.208 | 0.08 | 261 | 0 | 0.27 | 1 | 1 | cs | TRUE
86 | LV_691-1_0_5_line_86 | NAYY 4x150 SE | 79 | 81 | 0.0067874 | 0.208 | 0.08 | 261 | 0 | 0.27 | 1 | 1 | cs | TRUE
87 | LV_691-1_0_5_line_87 | NAYY 4x150 SE | 80 | 82 | 0.017373 | 0.208 | 0.08 | 261 | 0 | 0.27 | 1 | 1 | cs | TRUE
88 | LV_691-1_0_5_line_88 | NAYY 4x150 SE | 82 | 83 | 0.0030154 | 0.208 | 0.08 | 261 | 0 | 0.27 | 1 | 1 | cs | TRUE
89 | LV_691-1_0_5_line_89 | NAYY 4x150 SE | 86 | 87 | 0.011206 | 0.208 | 0.08 | 261 | 0 | 0.27 | 1 | 1 | cs | TRUE
90 | LV_691-1_0_5_line_90 | NAYY 4x150 SE | 88 | 89 | 0.0088527 | 0.208 | 0.08 | 261 | 0 | 0.27 | 1 | 1 | cs | TRUE
91 | LV_691-1_0_5_line_91 | NAYY 4x150 SE | 90 | 91 | 0.026976 | 0.208 | 0.08 | 261 | 0 | 0.27 | 1 | 1 | cs | TRUE
92 | LV_691-1_0_5_line_92 | NAYY 4x150 SE | 91 | 92 | 0.026332 | 0.208 | 0.08 | 261 | 0 | 0.27 | 1 | 1 | cs | TRUE
93 | LV_691-1_0_5_line_93 | NAYY 4x150 SE | 92 | 99 | 0.0145 | 0.208 | 0.08 | 261 | 0 | 0.27 | 1 | 1 | cs | TRUE
94 | LV_691-1_0_5_line_94 | NAYY 4x150 SE | 93 | 94 | 0.010832 | 0.208 | 0.08 | 261 | 0 | 0.27 | 1 | 1 | cs | TRUE
95 | LV_691-1_0_5_line_95 | NAYY 4x150 SE | 94 | 95 | 0.033499 | 0.208 | 0.08 | 261 | 0 | 0.27 | 1 | 1 | cs | TRUE
96 | LV_691-1_0_5_line_96 | NAYY 4x150 SE | 94 | 96 | 0.015574 | 0.208 | 0.08 | 261 | 0 | 0.27 | 1 | 1 | cs | TRUE
97 | LV_691-1_0_5_line_97 | NAYY 4x150 SE | 96 | 97 | 0.0010893 | 0.208 | 0.08 | 261 | 0 | 0.27 | 1 | 1 | cs | TRUE
98 | LV_691-1_0_5_line_98 | NAYY 4x150 SE | 97 | 98 | 0.014412 | 0.208 | 0.08 | 261 | 0 | 0.27 | 1 | 1 | cs | TRUE

## trafo
| name | std_type | hv_bus | lv_bus | sn_mva | vn_hv_kv | vn_lv_kv | vk_percent | vkr_percent | pfe_kw | i0_percent | shift_degree | tap_side | tap_neutral | tap_min | tap_max | tap_step_percent | tap_step_degree | tap_pos | tap_phase_shifter | parallel | df | in_service
0 | LV_691-1_0_5_trafo_16 | 0.25 MVA 20/0.4 kV | 100 | 28 | 0.25 | 20 | 0.4 | 6 | 1.44 | 0.8 | 0.32 | 150 | hv | 0 | -2 | 2 | 2.5 | 0 | 0 | FALSE | 1 | 1 | TRUE

## line_geodata
| x0 | y0 | x1 | y1 | x2 | y2 | x3 | y3 | x4 | y4 | x5 | y5 | x6 | y6 | x7 | y7 | x8 | y8 | x9 | y9 | x10 | y10 | x11 | y11 | x12 | y12 | x13 | y13
0 | 2600403.3076 | 1237627.941 | 2600413.605 | 1237629.0667 | 2600420.3753 | 1237629.1338 | 2600424.1576 | 1237628.5337 | 2600427.5542 | 1237626.9552 | 2600430.1793 | 1237624.2203 | 2600432.4565 | 1237620.2291 | 2600433.5763 | 1237616.8049 | 2600436.1033 | 1237609.7229 | 2600438.0627 | 1237606.7879 | 2600441.1644 | 1237603.8307 | 2600445.136 | 1237601.7185 | 2600451.6039 | 1237599.74 | 2600455.6883 | 1237598.6933
1 | 2600403.3076 | 1237627.941 | 2600400.072 | 1237627.5873 | 2600395.9645 | 1237626.4419 | 2600393.0144 | 1237624.9186 | 2600390.0492 | 1237622.4058 | 2600384.7769 | 1237616.3351 | 2600378.7181 | 1237608.3299 | 2600376.0253 | 1237604.6609 | 2600373.3248 | 1237602.5261 | 2600370.7284 | 1237601.3153
2 | 2600506.4712 | 1237585.6795 | 2600455.6883 | 1237598.6933
3 | 2600311.9533 | 1237593.7957 | 2600338.8379 | 1237596.165 | 2600364.1793 | 1237599.6905 | 2600370.3444 | 1237601.1362 | 2600370.7284 | 1237601.3153
4 | 2600414.2003 | 1237142.1908 | 2600506.4712 | 1237585.6795
5 | 2600311.9533 | 1237593.7957 | 2600172.0591 | 1237661.511
6 | 2600332.7989 | 1237133.9261 | 2600311.9533 | 1237593.7957
7 | 2600431.9184 | 1237136.6885 | 2600421.6522 | 1237141.0127 | 2600414.2003 | 1237142.1908
8 | 2600431.9184 | 1237136.6885 | 2600421.4485 | 1237131.6514 | 2600391.2261 | 1237116.5071
9 | 2600332.7989 | 1237133.9261 | 2600325.9496 | 1237132.4396
10 | 2600325.9496 | 1237132.4396 | 2600301.0499 | 1237127.0356
11 | 2600301.0499 | 1237127.0356 | 2600277.5478 | 1237121.935
12 | 2600232.0684 | 1237112.0647 | 2600277.5478 | 1237121.935
13 | 2600232.0684 | 1237112.0647 | 2600224.1854 | 1237112.4981 | 2600207.0308 | 1237106.8105
14 | 2600222.9758 | 1237078.733 | 2600232.0684 | 1237112.0647
15 | 2600531.0497 | 1236973.3827 | 2600515.655 | 1236974.0057 | 2600463.423 | 1236976.4035 | 2600442.6366 | 1236977.0506
16 | 2600442.6366 | 1236977.0506 | 2600432.0567 | 1236977.3799 | 2600419.4157 | 1236977.8263
17 | 2600419.4157 | 1236977.8263 | 2600386.7926 | 1236978.9783 | 2600377.0785 | 1236981.3793 | 2600372.0967 | 1236983.2383
18 | 2600372.0967 | 1236983.2383 | 2600364.6558 | 1236986.0149 | 2600349.5323 | 1236990.2167 | 2600346.7723 | 1236990.1485
19 | 2600333.8938 | 1236989.8302 | 2600346.7723 | 1236990.1485
20 | 2600222.9758 | 1237078.733 | 2600228.8842 | 1237082.1352 | 2600239.4453 | 1237085.0039 | 2600250.2106 | 1237086.828
21 | 2600222.9758 | 1237078.733 | 2600212.6343 | 1237065.8915 | 2600194.4022 | 1237042.7869
22 | 2600187.5862 | 1237034.1493 | 2600194.4022 | 1237042.7869
23 | 2600181.658 | 1237098.4391 | 2600185.217 | 1237099.5782 | 2600207.0308 | 1237106.8105
24 | 2600185.0821 | 1237029.7577 | 2600187.5862 | 1237034.1493
25 | 2600167.667 | 1237093.9609 | 2600181.658 | 1237098.4391
26 | 2600185.0821 | 1237029.7577 | 2600210.8256 | 1237035.588
27 | 2600185.0821 | 1237029.7577 | 2600182.2981 | 1237024.888 | 2600171.9715 | 1237018.495 | 2600161.9172 | 1237012.4023 | 2600158.0836 | 1237008.4752
28 | 2600263.7167 | 1237017.6247 | 2600263.7186 | 1237017.5342
29 | 2600264.6786 | 1236990.1022 | 2600264.0882 | 1236998.4183 | 2600263.9897 | 1237004.2886 | 2600263.7186 | 1237017.5342
30 | 2600264.6786 | 1236990.1022 | 2600259.7688 | 1236985.7771
31 | 2600264.6786 | 1236990.1022 | 2600272.4501 | 1236990.1024
32 | 2600256.0699 | 1236964.8642 | 2600259.7688 | 1236985.7771
33 | 2600259.7688 | 1236985.7771 | 2600243.972 | 1236990.9799 | 2600228.7429 | 1236990.1122 | 2600188.6916 | 1236985.4529 | 2600183.9358 | 1236984.4632
34 | 2600272.4501 | 1236990.1024 | 2600275.4745 | 1236990.1025 | 2600294.025 | 1236987.2681 | 2600308.356 | 1236988.5479
35 | 2600336.7112 | 1236939.9965 | 2600325.7791 | 1236940.3518 | 2600303.6952 | 1236945.3206 | 2600280.8926 | 1236954.203 | 2600256.0699 | 1236964.8642
36 | 2600256.0699 | 1236964.8642 | 2600255.2253 | 1236962.583
37 | 2600183.9358 | 1236984.4632 | 2600152.89 | 1236978.0024
38 | 2600318.4385 | 1236989.4482 | 2600308.356 | 1236988.5479
39 | 2600336.7112 | 1236939.9965 | 2600359.2714 | 1236941.8987 | 2600383.5034 | 1236946.2804 | 2600387.7779 | 1236945.9249 | 2600389.5559 | 1236943.3122
40 | 2600336.7112 | 1236939.9965 | 2600336.1593 | 1236931.6581 | 2600335.4945 | 1236929.245
41 | 2600255.2253 | 1236962.583 | 2600249.5277 | 1236947.1955
42 | 2600143.1706 | 1236975.9797 | 2600152.89 | 1236978.0024
43 | 2600318.4385 | 1236989.4482 | 2600322.6913 | 1236989.5533
44 | 2600318.4385 | 1236989.4482 | 2600319.9588 | 1236998.5983 | 2600321.2295 | 1237003.657 | 2600322.5987 | 1237007.3482 | 2600324.1193 | 1237009.6274 | 2600325.5415 | 1237011.3397 | 2600330.8674 | 1237013.8192 | 2600337.4114 | 1237016.0431 | 2600350.1437 | 1237020.9578 | 2600351.5206 | 1237021.7694 | 2600356.9448 | 1237024.9939 | 2600359.4262 | 1237026.4727 | 2600353.7212 | 1237039.6249
45 | 2600238.7025 | 1236899.4374 | 2600238.2322 | 1236907.7955 | 2600240.509 | 1236924.4835 | 2600241.5753 | 1236927.0622
46 | 2600240.9562 | 1236859.3788 | 2600238.7025 | 1236899.4374
47 | 2600249.5277 | 1236947.1955 | 2600246.334 | 1236938.5701 | 2600241.5753 | 1236927.0622
48 | 2600240.8895 | 1236844.3346 | 2600241.2297 | 1236854.5186 | 2600240.9562 | 1236859.3788
49 | 2600251.4587 | 1236843.0674 | 2600240.8895 | 1236844.3346
50 | 2600240.8895 | 1236844.3346 | 2600232.1542 | 1236843.1986
51 | 2600251.4587 | 1236843.0674 | 2600250.6116 | 1236835.8074 | 2600251.913 | 1236830.7154 | 2600263.3152 | 1236806.3231 | 2600266.6549 | 1236800.2223
52 | 2600251.4587 | 1236843.0674 | 2600254.4698 | 1236842.7006 | 2600270 | 1236840.2964
53 | 2600232.1542 | 1236843.1986 | 2600231.5687 | 1236843.1225 | 2600219.9575 | 1236841.6075
54 | 2600271.0414 | 1236792.2093 | 2600266.6549 | 1236800.2223
55 | 2600290.7699 | 1236834.886 | 2600281.1085 | 1236838.5768 | 2600270 | 1236840.2964
56 | 2600217.6769 | 1236841.31 | 2600219.9575 | 1236841.6075
57 | 2600290.7699 | 1236834.886 | 2600306.0829 | 1236829.0274 | 2600321.9858 | 1236819.7352
58 | 2600355.0037 | 1236798.6332 | 2600341.1808 | 1236807.638 | 2600328.0011 | 1236816.2205 | 2600321.9858 | 1236819.7352
59 | 2600355.0037 | 1236798.6332 | 2600353.2024 | 1236813.4533 | 2600347.3924 | 1236829.2841
60 | 2600217.6769 | 1236841.31 | 2600207.6083 | 1236839.9963
61 | 2600207.6083 | 1236839.9963 | 2600206.6672 | 1236839.8736
62 | 2600196.5112 | 1236838.5485 | 2600206.6672 | 1236839.8736
63 | 2600192.5001 | 1236838.0252 | 2600196.5112 | 1236838.5485
64 | 2600153.7566 | 1236832.67 | 2600178.8971 | 1236836.2504 | 2600192.5001 | 1236838.0252
65 | 2600153.7566 | 1236832.67 | 2600149.2524 | 1236814.3928
66 | 2600141.9391 | 1236830.98 | 2600147.5528 | 1236831.7805 | 2600153.7566 | 1236832.67
67 | 2600147.9526 | 1236808.0522 | 2600148.6576 | 1236811.9796 | 2600149.2524 | 1236814.3928
68 | 2600141.9391 | 1236830.98 | 2600138.7343 | 1236842.9991
69 | 2600135.8182 | 1236862.4436 | 2600136.9381 | 1236849.7358 | 2600138.7343 | 1236842.9991
70 | 2600135.8182 | 1236862.4436 | 2600138.2391 | 1236867.0464 | 2600140.5919 | 1236874.74
71 | 2600151.5192 | 1237001.7508 | 2600158.0836 | 1237008.4752
72 | 2600147.3389 | 1236995.1582 | 2600151.2048 | 1237001.4287 | 2600151.5192 | 1237001.7508
73 | 2600143.1706 | 1236975.9797 | 2600141.1884 | 1236981.2718 | 2600143.352 | 1236988.6875 | 2600147.3389 | 1236995.1582
74 | 2600210.8256 | 1237035.588 | 2600230.3212 | 1237040.0034
75 | 2600253.6127 | 1237045.2784 | 2600230.3212 | 1237040.0034
76 | 2600144.962 | 1237091.0945 | 2600164.3747 | 1237092.9071 | 2600167.667 | 1237093.9609
77 | 2600389.5559 | 1236943.3122 | 2600395.3358 | 1236945.9809 | 2600401.8648 | 1236946.248 | 2600406.1999 | 1236944.5806
78 | 2600389.5559 | 1236943.3122 | 2600390.2673 | 1236938.6984 | 2600389.912 | 1236934.5514 | 2600387.2637 | 1236925.7748
79 | 2600335.4945 | 1236929.245 | 2600326.3635 | 1236896.1026 | 2600319.8502 | 1236895.7822
80 | 2600407.2599 | 1236929.805 | 2600406.1999 | 1236944.5806
81 | 2600382.027 | 1236897.9896 | 2600382.5524 | 1236903.2985 | 2600385.1617 | 1236918.8081 | 2600387.2637 | 1236925.7748
82 | 2600319.8502 | 1236895.7822 | 2600309.635 | 1236895.2798
83 | 2600386.1673 | 1236870.7993 | 2600390.628 | 1236857.1715
84 | 2600386.1673 | 1236870.7993 | 2600383.976 | 1236877.4939 | 2600381.698 | 1236891.2463
85 | 2600390.628 | 1236857.1715 | 2600391.225 | 1236855.3475 | 2600392.8302 | 1236851.1199
86 | 2600382.027 | 1236897.9896 | 2600381.4862 | 1236892.5252 | 2600381.698 | 1236891.2463
87 | 2600398.9972 | 1236834.8781 | 2600392.8302 | 1236851.1199
88 | 2600398.9972 | 1236834.8781 | 2600400.0675 | 1236832.0591
89 | 2600333.8938 | 1236989.8302 | 2600322.6913 | 1236989.5533
90 | 2600353.7212 | 1237039.6249 | 2600358.9695 | 1237046.7541
91 | 2600253.6127 | 1237045.2784 | 2600277.6285 | 1237050.7174 | 2600279.8986 | 1237051.3334
92 | 2600305.3112 | 1237058.2288 | 2600279.8986 | 1237051.3334
93 | 2600319.3055 | 1237062.026 | 2600305.3112 | 1237058.2288
94 | 2600376.2549 | 1237109.1908 | 2600381.7072 | 1237099.8306
95 | 2600376.2549 | 1237109.1908 | 2600357.0396 | 1237099.5172 | 2600360.2634 | 1237087.9729
96 | 2600376.2549 | 1237109.1908 | 2600390.2474 | 1237116.0289
97 | 2600391.2261 | 1237116.5071 | 2600390.2474 | 1237116.0289
98 | 2600391.2261 | 1237116.5071 | 2600385.7633 | 1237129.8484

## bus_geodata
| x | y | coords
0 | 2600403.3076 | 1237627.941
1 | 2600455.6883 | 1237598.6933
2 | 2600370.7284 | 1237601.3153
3 | 2600506.4712 | 1237585.6795
4 | 2600311.9533 | 1237593.7957
5 | 2600414.2003 | 1237142.1908
6 | 2600431.9184 | 1237136.6885
7 | 2600172.0591 | 1237661.511
8 | 2600332.7989 | 1237133.9261
9 | 2600325.9496 | 1237132.4396
10 | 2600277.5478 | 1237121.935
11 | 2600301.0499 | 1237127.0356
12 | 2600232.0684 | 1237112.0647
13 | 2600531.0497 | 1236973.3827
14 | 2600442.6366 | 1236977.0506
15 | 2600419.4157 | 1236977.8263
16 | 2600372.0967 | 1236983.2383
17 | 2600346.7723 | 1236990.1485
18 | 2600250.2106 | 1237086.828
19 | 2600222.9758 | 1237078.733
20 | 2600194.4022 | 1237042.7869
21 | 2600207.0308 | 1237106.8105
22 | 2600187.5862 | 1237034.1493
23 | 2600181.658 | 1237098.4391
24 | 2600185.0821 | 1237029.7577
25 | 2600263.7186 | 1237017.5342
26 | 2600263.7167 | 1237017.6247
27 | 2600264.6786 | 1236990.1022
28 | 2600259.7688 | 1236985.7771
29 | 2600272.4501 | 1236990.1024
30 | 2600256.07 | 1236964.8642
31 | 2600183.9358 | 1236984.4632
32 | 2600308.356 | 1236988.5479
33 | 2600336.7112 | 1236939.9965
34 | 2600255.2253 | 1236962.583
35 | 2600152.89 | 1236978.0024
36 | 2600318.4385 | 1236989.4482
37 | 2600238.7025 | 1236899.4374
38 | 2600241.5753 | 1236927.0622
39 | 2600240.9562 | 1236859.3788
40 | 2600249.5277 | 1236947.1955
41 | 2600240.8895 | 1236844.3346
42 | 2600251.4587 | 1236843.0674
43 | 2600232.1542 | 1236843.1986
44 | 2600266.6549 | 1236800.2223
45 | 2600270 | 1236840.2964
46 | 2600219.9575 | 1236841.6075
47 | 2600290.7699 | 1236834.886
48 | 2600321.9858 | 1236819.7352
49 | 2600271.0414 | 1236792.2093
50 | 2600355.0037 | 1236798.6332
51 | 2600347.3924 | 1236829.2841
52 | 2600207.6083 | 1236839.9963
53 | 2600217.6769 | 1236841.31
54 | 2600206.6672 | 1236839.8736
55 | 2600196.5112 | 1236838.5485
56 | 2600192.5001 | 1236838.0252
57 | 2600153.7566 | 1236832.67
58 | 2600149.2524 | 1236814.3928
59 | 2600141.9391 | 1236830.98
60 | 2600147.9526 | 1236808.0522
61 | 2600138.7343 | 1236842.9991
62 | 2600135.8182 | 1236862.4436
63 | 2600151.5192 | 1237001.7508
64 | 2600158.0836 | 1237008.4752
65 | 2600147.3389 | 1236995.1582
66 | 2600143.1706 | 1236975.9797
67 | 2600210.8256 | 1237035.588
68 | 2600230.3212 | 1237040.0034
69 | 2600144.962 | 1237091.0945
70 | 2600167.667 | 1237093.9609
71 | 2600140.5919 | 1236874.74
72 | 2600389.5559 | 1236943.3122
73 | 2600335.4945 | 1236929.245
74 | 2600406.1999 | 1236944.5806
75 | 2600387.2637 | 1236925.7748
76 | 2600319.8502 | 1236895.7822
77 | 2600386.1673 | 1236870.7993
78 | 2600390.628 | 1236857.1715
79 | 2600381.698 | 1236891.2463
80 | 2600392.8302 | 1236851.1199
81 | 2600382.027 | 1236897.9896
82 | 2600398.9972 | 1236834.8781
83 | 2600400.0675 | 1236832.0591
84 | 2600309.635 | 1236895.2798
85 | 2600407.2599 | 1236929.805
86 | 2600333.8938 | 1236989.8302
87 | 2600322.6913 | 1236989.5533
88 | 2600353.7212 | 1237039.6249
89 | 2600358.9695 | 1237046.7541
90 | 2600253.6127 | 1237045.2784
91 | 2600279.8986 | 1237051.3334
92 | 2600305.3112 | 1237058.2288
93 | 2600381.7072 | 1237099.8306
94 | 2600376.2549 | 1237109.1908
95 | 2600360.2634 | 1237087.9729
96 | 2600390.2474 | 1237116.0289
97 | 2600391.2261 | 1237116.5071
98 | 2600385.7633 | 1237129.8484
99 | 2600319.3055 | 1237062.026
100 | 2600264.6786 | 1236990.1022

## line_std_types
| c_nf_per_km | r_ohm_per_km | x_ohm_per_km | max_i_ka | type | q_mm2 | alpha | voltage_rating
NAYY 4x50 SE | 210 | 0.642 | 0.083 | 0.142 | cs | 50 | 0.00403 | LV
NAYY 4x120 SE | 264 | 0.225 | 0.08 | 0.242 | cs | 120 | 0.00403 | LV
NAYY 4x150 SE | 261 | 0.208 | 0.08 | 0.27 | cs | 150 | 0.00403 | LV
NA2XS2Y 1x95 RM/25 12/20 kV | 216 | 0.313 | 0.132 | 0.252 | cs | 95 | 0.00403 | MV
NA2XS2Y 1x185 RM/25 12/20 kV | 273 | 0.161 | 0.117 | 0.362 | cs | 185 | 0.00403 | MV
NA2XS2Y 1x240 RM/25 12/20 kV | 304 | 0.122 | 0.112 | 0.421 | cs | 240 | 0.00403 | MV
NA2XS2Y 1x95 RM/25 6/10 kV | 315 | 0.313 | 0.123 | 0.249 | cs | 95 | 0.00403 | MV
NA2XS2Y 1x185 RM/25 6/10 kV | 406 | 0.161 | 0.11 | 0.358 | cs | 185 | 0.00403 | MV
NA2XS2Y 1x240 RM/25 6/10 kV | 456 | 0.122 | 0.105 | 0.416 | cs | 240 | 0.00403 | MV
NA2XS2Y 1x150 RM/25 12/20 kV | 250 | 0.206 | 0.116 | 0.319 | cs | 150 | 0.00403 | MV
NA2XS2Y 1x120 RM/25 12/20 kV | 230 | 0.253 | 0.119 | 0.283 | cs | 120 | 0.00403 | MV
NA2XS2Y 1x70 RM/25 12/20 kV | 190 | 0.443 | 0.132 | 0.22 | cs | 70 | 0.00403 | MV
NA2XS2Y 1x150 RM/25 6/10 kV | 360 | 0.206 | 0.11 | 0.315 | cs | 150 | 0.00403 | MV
NA2XS2Y 1x120 RM/25 6/10 kV | 340 | 0.253 | 0.113 | 0.28 | cs | 120 | 0.00403 | MV
NA2XS2Y 1x70 RM/25 6/10 kV | 280 | 0.443 | 0.123 | 0.217 | cs | 70 | 0.00403 | MV
N2XS(FL)2Y 1x120 RM/35 64/110 kV | 112 | 0.153 | 0.166 | 0.366 | cs | 120 | 0.00393 | HV
N2XS(FL)2Y 1x185 RM/35 64/110 kV | 125 | 0.099 | 0.156 | 0.457 | cs | 185 | 0.00393 | HV
N2XS(FL)2Y 1x240 RM/35 64/110 kV | 135 | 0.075 | 0.149 | 0.526 | cs | 240 | 0.00393 | HV
N2XS(FL)2Y 1x300 RM/35 64/110 kV | 144 | 0.06 | 0.144 | 0.588 | cs | 300 | 0.00393 | HV
15-AL1/3-ST1A 0.4 | 11 | 1.8769 | 0.35 | 0.105 | ol | 16 | 0.00403 | LV
24-AL1/4-ST1A 0.4 | 11.25 | 1.2012 | 0.335 | 0.14 | ol | 24 | 0.00403 | LV
48-AL1/8-ST1A 0.4 | 12.2 | 0.5939 | 0.3 | 0.21 | ol | 48 | 0.00403 | LV
94-AL1/15-ST1A 0.4 | 13.2 | 0.306 | 0.29 | 0.35 | ol | 94 | 0.00403 | LV
34-AL1/6-ST1A 10.0 | 9.7 | 0.8342 | 0.36 | 0.17 | ol | 34 | 0.00403 | MV
48-AL1/8-ST1A 10.0 | 10.1 | 0.5939 | 0.35 | 0.21 | ol | 48 | 0.00403 | MV
70-AL1/11-ST1A 10.0 | 10.4 | 0.4132 | 0.339 | 0.29 | ol | 70 | 0.00403 | MV
94-AL1/15-ST1A 10.0 | 10.75 | 0.306 | 0.33 | 0.35 | ol | 94 | 0.00403 | MV
122-AL1/20-ST1A 10.0 | 11.1 | 0.2376 | 0.323 | 0.41 | ol | 122 | 0.00403 | MV
149-AL1/24-ST1A 10.0 | 11.25 | 0.194 | 0.315 | 0.47 | ol | 149 | 0.00403 | MV
34-AL1/6-ST1A 20.0 | 9.15 | 0.8342 | 0.382 | 0.17 | ol | 34 | 0.00403 | MV
48-AL1/8-ST1A 20.0 | 9.5 | 0.5939 | 0.372 | 0.21 | ol | 48 | 0.00403 | MV
70-AL1/11-ST1A 20.0 | 9.7 | 0.4132 | 0.36 | 0.29 | ol | 70 | 0.00403 | MV
94-AL1/15-ST1A 20.0 | 10 | 0.306 | 0.35 | 0.35 | ol | 94 | 0.00403 | MV
122-AL1/20-ST1A 20.0 | 10.3 | 0.2376 | 0.344 | 0.41 | ol | 122 | 0.00403 | MV
149-AL1/24-ST1A 20.0 | 10.5 | 0.194 | 0.337 | 0.47 | ol | 149 | 0.00403 | MV
184-AL1/30-ST1A 20.0 | 10.75 | 0.1571 | 0.33 | 0.535 | ol | 184 | 0.00403 | MV
243-AL1/39-ST1A 20.0 | 11 | 0.1188 | 0.32 | 0.645 | ol | 243 | 0.00403 | MV
48-AL1/8-ST1A 110.0 | 8 | 0.5939 | 0.46 | 0.21 | ol | 48 | 0.00403 | HV
70-AL1/11-ST1A 110.0 | 8.4 | 0.4132 | 0.45 | 0.29 | ol | 70 | 0.00403 | HV
94-AL1/15-ST1A 110.0 | 8.65 | 0.306 | 0.44 | 0.35 | ol | 94 | 0.00403 | HV
122-AL1/20-ST1A 110.0 | 8.5 | 0.2376 | 0.43 | 0.41 | ol | 122 | 0.00403 | HV
149-AL1/24-ST1A 110.0 | 8.75 | 0.194 | 0.41 | 0.47 | ol | 149 | 0.00403 | HV
184-AL1/30-ST1A 110.0 | 8.8 | 0.1571 | 0.4 | 0.535 | ol | 184 | 0.00403 | HV
243-AL1/39-ST1A 110.0 | 9 | 0.1188 | 0.39 | 0.645 | ol | 243 | 0.00403 | HV
305-AL1/39-ST1A 110.0 | 9.2 | 0.0949 | 0.38 | 0.74 | ol | 305 | 0.00403 | HV
490-AL1/64-ST1A 110.0 | 9.75 | 0.059 | 0.37 | 0.96 | ol | 490 | 0.00403 | HV
679-AL1/86-ST1A 110.0 | 9.95 | 0.042 | 0.36 | 1.15 | ol | 679 | 0.00403 | HV
490-AL1/64-ST1A 220.0 | 10 | 0.059 | 0.285 | 0.96 | ol | 490 | 0.00403 | HV
679-AL1/86-ST1A 220.0 | 11.7 | 0.042 | 0.275 | 1.15 | ol | 679 | 0.00403 | HV
490-AL1/64-ST1A 380.0 | 11 | 0.059 | 0.253 | 0.96 | ol | 490 | 0.00403 | HV
679-AL1/86-ST1A 380.0 | 14.6 | 0.042 | 0.25 | 1.15 | ol | 679 | 0.00403 | HV

## trafo_std_types
| i0_percent | pfe_kw | vkr_percent | sn_mva | vn_lv_kv | vn_hv_kv | vk_percent | shift_degree | vector_group | tap_side | tap_neutral | tap_min | tap_max | tap_step_degree | tap_step_percent | tap_phase_shifter
160 MVA 380/110 kV | 0.06 | 60 | 0.25 | 160 | 110 | 380 | 12.2 | 0 | Yy0 | hv | 0 | -9 | 9 | 0 | 1.5 | FALSE
100 MVA 220/110 kV | 0.06 | 55 | 0.26 | 100 | 110 | 220 | 12 | 0 | Yy0 | hv | 0 | -9 | 9 | 0 | 1.5 | FALSE
63 MVA 110/20 kV | 0.04 | 22 | 0.32 | 63 | 20 | 110 | 18 | 150 | YNd5 | hv | 0 | -9 | 9 | 0 | 1.5 | FALSE
40 MVA 110/20 kV | 0.05 | 18 | 0.34 | 40 | 20 | 110 | 16.2 | 150 | YNd5 | hv | 0 | -9 | 9 | 0 | 1.5 | FALSE
25 MVA 110/20 kV | 0.07 | 14 | 0.41 | 25 | 20 | 110 | 12 | 150 | YNd5 | hv | 0 | -9 | 9 | 0 | 1.5 | FALSE
63 MVA 110/10 kV | 0.04 | 22 | 0.32 | 63 | 10 | 110 | 18 | 150 | YNd5 | hv | 0 | -9 | 9 | 0 | 1.5 | FALSE
40 MVA 110/10 kV | 0.05 | 18 | 0.34 | 40 | 10 | 110 | 16.2 | 150 | YNd5 | hv | 0 | -9 | 9 | 0 | 1.5 | FALSE
25 MVA 110/10 kV | 0.07 | 14 | 0.41 | 25 | 10 | 110 | 12 | 150 | YNd5 | hv | 0 | -9 | 9 | 0 | 1.5 | FALSE
0.25 MVA 20/0.4 kV | 0.32 | 0.8 | 1.44 | 0.25 | 0.4 | 20 | 6 | 150 | Yzn5 | hv | 0 | -2 | 2 | 0 | 2.5 | FALSE
0.4 MVA 20/0.4 kV | 0.3375 | 1.35 | 1.425 | 0.4 | 0.4 | 20 | 6 | 150 | Dyn5 | hv | 0 | -2 | 2 | 0 | 2.5 | FALSE
0.63 MVA 20/0.4 kV | 0.2619 | 1.65 | 1.206 | 0.63 | 0.4 | 20 | 6 | 150 | Dyn5 | hv | 0 | -2 | 2 | 0 | 2.5 | FALSE
0.25 MVA 10/0.4 kV | 0.24 | 0.6 | 1.2 | 0.25 | 0.4 | 10 | 4 | 150 | Dyn5 | hv | 0 | -2 | 2 | 0 | 2.5 | FALSE
0.4 MVA 10/0.4 kV | 0.2375 | 0.95 | 1.325 | 0.4 | 0.4 | 10 | 4 | 150 | Dyn5 | hv | 0 | -2 | 2 | 0 | 2.5 | FALSE
0.63 MVA 10/0.4 kV | 0.1873 | 1.18 | 1.0794 | 0.63 | 0.4 | 10 | 4 | 150 | Dyn5 | hv | 0 | -2 | 2 | 0 | 2.5 | FALSE

## trafo3w_std_types
| sn_hv_mva | sn_mv_mva | sn_lv_mva | vn_hv_kv | vn_mv_kv | vn_lv_kv | vk_hv_percent | vk_mv_percent | vk_lv_percent | vkr_hv_percent | vkr_mv_percent | vkr_lv_percent | pfe_kw | i0_percent | shift_mv_degree | shift_lv_degree | vector_group | tap_side | tap_neutral | tap_min | tap_max | tap_step_percent
63/25/38 MVA 110/20/10 kV | 63 | 25 | 38 | 110 | 20 | 10 | 10.4 | 10.4 | 10.4 | 0.28 | 0.32 | 0.35 | 35 | 0.89 | 0 | 0 | YN0yn0yn0 | hv | 0 | -10 | 10 | 1.2
63/25/38 MVA 110/10/10 kV | 63 | 25 | 38 | 110 | 10 | 10 | 10.4 | 10.4 | 10.4 | 0.28 | 0.32 | 0.35 | 35 | 0.89 | 0 | 0 | YN0yn0yn0 | hv | 0 | -10 | 10 | 1.2

## fuse_std_types
| fuse_type | i_rated_a | t_avg | t_min | t_total | x_avg | x_min | x_total
HV 100A | HV 100A | 100 | 0 | [10.0, 3.64, 0.854, 0.281, 0.1, 0.0531, 0.022, 0.01] | [10.0, 4.267, 1.21, 0.403, 0.1, 0.058, 0.022, 0.01] | 0 | [300.0, 350.0, 450.0, 550.0, 700.0, 850.0, 1200.0, 1752.0] | [600.0, 700.0, 900.0, 1150.0, 1665.0, 2000.0, 3000.0, 4313.0]
HV 10A | HV 10A | 10 | 0 | [10.0, 1675.0, 0.344, 0.156, 0.1, 0.0417, 0.0171, 0.01] | [10.0, 1.3, 0.3, 0.155, 0.1, 0.0555, 0.023, 0.01] | 0 | [30.0, 32.0, 35.0, 37.0, 39.0, 50.0, 70.0, 88.0] | [60.0, 70.0, 80.0, 87.0, 94.0, 110.0, 150.0, 216.0]
HV 125A | HV 125A | 125 | 0 | [10.0, 1.82, 0.344, 0.1, 0.0467, 0.0269, 0.01] | [10.0, 2.478, 0.426, 0.1, 0.0427, 0.0211, 0.01] | 0 | [375.0, 500.0, 700.0, 925.0, 1200.0, 1500.0, 2341.0] | [750.0, 1000.0, 1500.0, 2200.0, 3000.0, 4000.0, 5765.0]
HV 160A | HV 160A | 160 | 0 | [10.0, 4.15, 1.03, 0.198, 0.1, 0.051, 0.0172, 0.01] | [10.0, 2.3, 0.734, 0.274, 0.1, 0.046, 0.0177, 0.01] | 0 | [480.0, 550.0, 700.0, 1000.0, 1260.0, 1600.0, 2500.0, 3227.0] | [960.0, 1300.0, 1700.0, 2200.0, 2996.0, 4000.0, 6000.0, 7946.0]
HV 16A | HV 16A | 16 | 0 | [10.0, 0.352, 0.164, 0.1, 0.0649, 0.0342, 0.01] | [10.0, 2.34, 0.722, 0.181, 0.1, 0.055, 0.0296, 0.01] | 0 | [48.0, 60.0, 65.0, 71.0, 80.0, 100.0, 162.0] | [96.0, 110.0, 125.0, 150.0, 168.0, 200.0, 250.0, 398.0]
HV 200A | HV 200A | 200 | 0 | [10.0, 4.267, 1.21, 0.403, 0.1, 0.058, 0.022, 0.01] | [10.0, 3.73, 1.654, 0.328, 0.1, 0.0531, 0.019, 0.01] | 0 | [600.0, 700.0, 900.0, 1150.0, 1665.0, 2000.0, 3000.0, 4313.0] | [1200.0, 1500.0, 1800.0, 2700.0, 3960.0, 5000.0, 7500.0, 10620.0]
HV 20A | HV 20A | 20 | 0 | [10.0, 1.3, 0.3, 0.155, 0.1, 0.0555, 0.023, 0.01] | [10.0, 1.3, 0.161, 0.1, 0.0611, 0.0399, 0.0141, 0.01] | 0 | [60.0, 70.0, 80.0, 87.0, 94.0, 110.0, 150.0, 216.0] | [120.0, 150.0, 200.0, 223.0, 260.0, 300.0, 450.0, 532.0]
HV 25A | HV 25A | 25 | 0 | [10.0, 2.512, 0.833, 0.299, 0.1, 0.0372, 0.0223, 0.01] | [10.0, 3.125, 0.597, 0.198, 0.1, 0.0378, 0.022, 0.01] | 0 | [75.0, 82.0, 90.0, 100.0, 124.0, 170.0, 200.0, 289.0] | [150.0, 170.0, 210.0, 250.0, 294.0, 400.0, 500.0, 711.0]
HV 31.5A | HV 31.5A | 31.5 | 0 | [10.0, 2.34, 0.722, 0.181, 0.1, 0.055, 0.0296, 0.01] | [10.0, 2.84, 0.368, 0.164, 0.1, 0.0621, 0.0378, 0.0195, 0.01] | 0 | [95.0, 110.0, 125.0, 150.0, 165.0, 200.0, 250.0, 390.0] | [189.0, 220.0, 300.0, 350.0, 393.0, 450.0, 530.0, 700.0, 960.0]
HV 40A | HV 40A | 40 | 0 | [10.0, 1.3, 0.161, 0.1, 0.0611, 0.0399, 0.0141, 0.01] | [10.0, 2.05, 0.369, 0.198, 0.1, 0.051, 0.0298, 0.01] | 0 | [120.0, 150.0, 200.0, 223.0, 260.0, 300.0, 450.0, 532.0] | [240.0, 300.0, 400.0, 450.0, 530.0, 650.0, 800.0, 1311.0]
HV 50A | HV 50A | 50 | 0 | [10.0, 3.215, 0.597, 0.198, 0.1, 0.0378, 0.022, 0.01] | [10.0, 3.64, 0.854, 0.281, 0.1, 0.0531, 0.022, 0.01] | 0 | [150.0, 170.0, 210.0, 250.0, 294.0, 400.0, 500.0, 711.0] | [300.0, 350.0, 450.0, 550.0, 700.0, 850.0, 1200.0, 1752.0]
HV 6.3A | HV 6.3A | 6.3 | 0 | [10.0, 1.39, 0.344, 0.168, 0.1, 0.056, 0.0263, 0.01] | [10.0, 1.711, 0.516, 0.198, 0.1, 0.0634, 0.0303, 0.01] | 0 | [19.0, 19.5, 20.4, 20.8, 22.0, 25.0, 32.0, 48.0] | [38.0, 40.0, 43.0, 48.0, 53.0, 60.0, 75.0, 118.0]
HV 63A | HV 63A | 63 | 0 | [10.0, 2.84, 0.368, 0.164, 0.1, 0.0621, 0.0378, 0.0195, 0.01] | [10.0, 1.82, 0.344, 0.1, 0.0467, 0.0269, 0.01] | 0 | [189.0, 220.0, 300.0, 350.0, 393.0, 450.0, 530.0, 700.0, 961.0] | [378.0, 500.0, 700.0, 934.0, 1200.0, 1500.0, 2366.0]
HV 80A | HV 80A | 80 | 0 | [10.0, 2.05, 0.369, 0.198, 0.1, 0.051, 0.0298, 0.01] | [10.0, 4.15, 1.03, 0.198, 0.1, 0.051, 0.0172, 0.01] | 0 | [240.0, 300.0, 400.0, 450.0, 530.0, 650.0, 800.0, 1311.0] | [480.0, 550.0, 700.0, 1000.0, 1260.0, 1600.0, 2500.0, 3227.0]
Siemens NH-1-100 | Siemens NH-1-100 | 100 | [5400.0, 2000.0, 400.0, 20.0, 1.0, 0.2, 0.012, 0.004] | 0 | 0 | [150.0, 190.0, 250.0, 430.0, 900.0, 1250.0, 2700.0, 3600.0] | 0 | 0
Siemens NH-1-125 | Siemens NH-1-125 | 125 | [4800.0, 120.0, 7.0, 0.1, 0.004] | 0 | 0 | [180.0, 400.0, 740.0, 2000.0, 4250.0] | 0 | 0
Siemens NH-1-16 | Siemens NH-1-16 | 16 | [4000.0, 400.0, 2.0, 0.1, 0.04, 0.01] | 0 | 0 | [26.0, 35.0, 75.0, 150.0, 200.0, 300.0] | 0 | 0
Siemens NH-1-160 | Siemens NH-1-160 | 160 | [4800.0, 120.0, 7.0, 0.1, 0.004] | 0 | 0 | [210.0, 500.0, 900.0, 2300.0, 5000.0] | 0 | 0
Siemens NH-1-25 | Siemens NH-1-25 | 25 | [4000.0, 1000.0, 10.0, 0.2, 0.02, 0.01] | 0 | 0 | [40.0, 50.0, 100.0, 210.0, 400.0, 500.0] | 0 | 0
Siemens NH-1-50 | Siemens NH-1-50 | 50 | [4000.0, 40.0, 4.0, 1.0, 0.02, 0.01] | 0 | 0 | [86.0, 200.0, 300.0, 400.0, 1000.0, 1280.0] | 0 | 0
Siemens NH-1-63 | Siemens NH-1-63 | 63 | [4000.0, 100.0, 10.0, 2.0, 0.04, 0.01] | 0 | 0 | [100.0, 200.0, 300.0, 400.0, 1000.0, 1500.0] | 0 | 0
Siemens NH-1-80 | Siemens NH-1-80 | 80 | [4800.0, 120.0, 7.0, 0.1, 0.01] | 0 | 0 | [150.58, 250.0, 450.0, 1150.0, 2470.0] | 0 | 0
Siemens NH-2-1000 | Siemens NH-2-1000 | 1000 | [4800.0, 120.0, 7.0, 0.1, 0.004] | 0 | 0 | [1900.0, 3500.0, 8400.0, 24000.0, 52000.0] | 0 | 0
Siemens NH-2-200 | Siemens NH-2-200 | 200 | [4800.0, 120.0, 7.0, 0.1, 0.004] | 0 | 0 | [280.0, 650.0, 1200.0, 3000.0, 7000.0] | 0 | 0
Siemens NH-2-224 | Siemens NH-2-224 | 224 | [4800.0, 120.0, 7.0, 0.2, 0.04, 0.004] | 0 | 0 | [400.0, 750.0, 1453.0, 3025.0, 4315.0, 7600.0] | 0 | 0
Siemens NH-2-250 | Siemens NH-2-250 | 250 | [4800.0, 120.0, 7.0, 0.1, 0.004] | 0 | 0 | [450.0, 800.0, 1650.0, 4000.0, 8500.0] | 0 | 0
Siemens NH-2-315 | Siemens NH-2-315 | 315 | [4800.0, 120.0, 7.0, 0.1, 0.004] | 0 | 0 | [550.0, 920.0, 1900.0, 5000.0, 11000.0] | 0 | 0
Siemens NH-2-355 | Siemens NH-2-355 | 355 | [4800.0, 120.0, 6.0, 0.1, 0.004] | 0 | 0 | [650.0, 1116.27, 2350.0, 5840.0, 12790.0] | 0 | 0
Siemens NH-2-400 | Siemens NH-2-400 | 400 | [4800.0, 120.0, 7.0, 0.1, 0.004] | 0 | 0 | [720.0, 1350.0, 2800.0, 6500.0, 15000.0] | 0 | 0
Siemens NH-2-425 | Siemens NH-2-425 | 425 | [4800.0, 120.0, 7.0, 0.1, 0.004] | 0 | 0 | [850.0, 1500.0, 3050.0, 7500.0, 16500.0] | 0 | 0
Siemens NH-2-630 | Siemens NH-2-630 | 630 | [4800.0, 120.0, 7.0, 0.1, 0.004] | 0 | 0 | [1200.0, 2000.0, 4800.0, 12000.0, 26000.0] | 0 | 0

## dtypes
| element | column | dtype
0 | bus | name | object
1 | bus | vn_kv | float64
2 | bus | type | object
3 | bus | zone | object
4 | bus | in_service | bool
5 | load | name | object
6 | load | bus | uint32
7 | load | p_mw | float64
8 | load | q_mvar | float64
9 | load | const_z_percent | float64
10 | load | const_i_percent | float64
11 | load | sn_mva | float64
12 | load | scaling | float64
13 | load | in_service | bool
14 | load | type | object
15 | ext_grid | name | object
16 | ext_grid | bus | uint32
17 | ext_grid | vm_pu | float64
18 | ext_grid | va_degree | float64
19 | ext_grid | slack_weight | float64
20 | ext_grid | in_service | bool
21 | line | name | object
22 | line | std_type | object
23 | line | from_bus | uint32
24 | line | to_bus | uint32
25 | line | length_km | float64
26 | line | r_ohm_per_km | float64
27 | line | x_ohm_per_km | float64
28 | line | c_nf_per_km | float64
29 | line | g_us_per_km | float64
30 | line | max_i_ka | float64
31 | line | df | float64
32 | line | parallel | uint32
33 | line | type | object
34 | line | in_service | bool
35 | trafo | name | object
36 | trafo | std_type | object
37 | trafo | hv_bus | uint32
38 | trafo | lv_bus | uint32
39 | trafo | sn_mva | float64
40 | trafo | vn_hv_kv | float64
41 | trafo | vn_lv_kv | float64
42 | trafo | vk_percent | float64
43 | trafo | vkr_percent | float64
44 | trafo | pfe_kw | float64
45 | trafo | i0_percent | float64
46 | trafo | shift_degree | float64
47 | trafo | tap_side | object
48 | trafo | tap_neutral | int32
49 | trafo | tap_min | int32
50 | trafo | tap_max | int32
51 | trafo | tap_step_percent | float64
52 | trafo | tap_step_degree | float64
53 | trafo | tap_pos | int32
54 | trafo | tap_phase_shifter | bool
55 | trafo | parallel | uint32
56 | trafo | df | float64
57 | trafo | in_service | bool
58 | line_geodata | coords | object
59 | bus_geodata | x | float64
60 | bus_geodata | y | float64
61 | bus_geodata | coords | object

## parameters
| version | format_version | converged | OPF_converged | name | f_hz | sn_mva
0 | 2.14.6 | 2.14.0 | FALSE | FALSE |  | 50 | 1