## bus
| name | vn_kv | type | zone | in_service
0 | bus_LV_691-3_0_2_node_0 | 0.4 | n |  | TRUE
1 | bus_LV_691-3_0_2_node_1 | 0.4 | n |  | TRUE
2 | bus_LV_691-3_0_2_node_2 | 0.4 | n |  | TRUE
3 | bus_LV_691-3_0_2_node_3 | 0.4 | n |  | TRUE
4 | bus_LV_691-3_0_2_node_4 | 0.4 | n |  | TRUE
5 | bus_LV_691-3_0_2_node_5 | 0.4 | n |  | TRUE
6 | bus_LV_691-3_0_2_node_39 | 0.4 | n |  | TRUE
7 | bus_LV_691-3_0_2_node_36 | 0.4 | n |  | TRUE
8 | bus_LV_691-3_0_2_node_80 | 0.4 | n |  | TRUE
9 | bus_LV_691-3_0_2_node_83 | 0.4 | n |  | TRUE
10 | bus_LV_691-3_0_2_node_47 | 0.4 | n |  | TRUE
11 | bus_LV_691-3_0_2_node_37 | 0.4 | n |  | TRUE
12 | bus_LV_691-3_0_2_node_79 | 0.4 | n |  | TRUE
13 | bus_LV_691-3_0_2_node_6 | 0.4 | n |  | TRUE
14 | bus_LV_691-3_0_2_node_7 | 0.4 | n |  | TRUE
15 | bus_LV_691-3_0_2_node_8 | 0.4 | n |  | TRUE
16 | bus_LV_691-3_0_2_node_9 | 0.4 | n |  | TRUE
17 | bus_LV_691-3_0_2_node_10 | 0.4 | n |  | TRUE
18 | bus_LV_691-3_0_2_node_11 | 0.4 | n |  | TRUE
19 | bus_LV_691-3_0_2_node_14 | 0.4 | n |  | TRUE
20 | bus_LV_691-3_0_2_node_33 | 0.4 | n |  | TRUE
21 | bus_LV_691-3_0_2_node_30 | 0.4 | n |  | TRUE
22 | bus_LV_691-3_0_2_node_19 | 0.4 | n |  | TRUE
23 | bus_LV_691-3_0_2_node_13 | 0.4 | n |  | TRUE
24 | bus_LV_691-3_0_2_node_56 | 0.4 | n |  | TRUE
25 | bus_LV_691-3_0_2_node_55 | 0.4 | n |  | TRUE
26 | bus_LV_691-3_0_2_node_31 | 0.4 | n |  | TRUE
27 | bus_LV_691-3_0_2_node_17 | 0.4 | n |  | TRUE
28 | bus_LV_691-3_0_2_node_12 | 0.4 | n |  | TRUE
29 | bus_LV_691-3_0_2_node_15 | 0.4 | n |  | TRUE
30 | bus_LV_691-3_0_2_node_16 | 0.4 | n |  | TRUE
31 | bus_LV_691-3_0_2_node_18 | 0.4 | n |  | TRUE
32 | bus_LV_691-3_0_2_node_22 | 0.4 | n |  | TRUE
33 | bus_LV_691-3_0_2_node_20 | 0.4 | n |  | TRUE
34 | bus_LV_691-3_0_2_node_21 | 0.4 | n |  | TRUE
35 | bus_LV_691-3_0_2_node_23 | 0.4 | n |  | TRUE
36 | bus_LV_691-3_0_2_node_24 | 0.4 | n |  | TRUE
37 | bus_LV_691-3_0_2_node_25 | 0.4 | n |  | TRUE
38 | bus_LV_691-3_0_2_node_26 | 0.4 | n |  | TRUE
39 | bus_LV_691-3_0_2_node_27 | 0.4 | n |  | TRUE
40 | bus_LV_691-3_0_2_node_28 | 0.4 | n |  | TRUE
41 | bus_LV_691-3_0_2_node_29 | 0.4 | n |  | TRUE
42 | bus_LV_691-3_0_2_node_34 | 0.4 | n |  | TRUE
43 | bus_LV_691-3_0_2_node_35 | 0.4 | n |  | TRUE
44 | bus_LV_691-3_0_2_node_41 | 0.4 | n |  | TRUE
45 | bus_LV_691-3_0_2_node_32 | 0.4 | n |  | TRUE
46 | bus_LV_691-3_0_2_node_53 | 0.4 | n |  | TRUE
47 | bus_LV_691-3_0_2_node_60 | 0.4 | n |  | TRUE
48 | bus_LV_691-3_0_2_node_51 | 0.4 | n |  | TRUE
49 | bus_LV_691-3_0_2_node_40 | 0.4 | n |  | TRUE
50 | bus_LV_691-3_0_2_node_38 | 0.4 | n |  | TRUE
51 | bus_LV_691-3_0_2_node_57 | 0.4 | n |  | TRUE
52 | bus_LV_691-3_0_2_node_58 | 0.4 | n |  | TRUE
53 | bus_LV_691-3_0_2_node_44 | 0.4 | n |  | TRUE
54 | bus_LV_691-3_0_2_node_52 | 0.4 | n |  | TRUE
55 | bus_LV_691-3_0_2_node_42 | 0.4 | n |  | TRUE
56 | bus_LV_691-3_0_2_node_43 | 0.4 | n |  | TRUE
57 | bus_LV_691-3_0_2_node_61 | 0.4 | n |  | TRUE
58 | bus_LV_691-3_0_2_node_45 | 0.4 | n |  | TRUE
59 | bus_LV_691-3_0_2_node_46 | 0.4 | n |  | TRUE
60 | bus_LV_691-3_0_2_node_48 | 0.4 | n |  | TRUE
61 | bus_LV_691-3_0_2_node_49 | 0.4 | n |  | TRUE
62 | bus_LV_691-3_0_2_node_65 | 0.4 | n |  | TRUE
63 | bus_LV_691-3_0_2_node_62 | 0.4 | n |  | TRUE
64 | bus_LV_691-3_0_2_node_54 | 0.4 | n |  | TRUE
65 | bus_LV_691-3_0_2_node_50 | 0.4 | n |  | TRUE
66 | bus_LV_691-3_0_2_node_73 | 0.4 | n |  | TRUE
67 | bus_LV_691-3_0_2_node_63 | 0.4 | n |  | TRUE
68 | bus_LV_691-3_0_2_node_82 | 0.4 | n |  | TRUE
69 | bus_LV_691-3_0_2_node_59 | 0.4 | n |  | TRUE
70 | bus_LV_691-3_0_2_node_64 | 0.4 | n |  | TRUE
71 | bus_LV_691-3_0_2_node_66 | 0.4 | n |  | TRUE
72 | bus_LV_691-3_0_2_node_67 | 0.4 | n |  | TRUE
73 | bus_LV_691-3_0_2_node_71 | 0.4 | n |  | TRUE
74 | bus_LV_691-3_0_2_node_68 | 0.4 | n |  | TRUE
75 | bus_LV_691-3_0_2_node_69 | 0.4 | n |  | TRUE
76 | bus_LV_691-3_0_2_node_70 | 0.4 | n |  | TRUE
77 | bus_LV_691-3_0_2_node_76 | 0.4 | n |  | TRUE
78 | bus_LV_691-3_0_2_node_77 | 0.4 | n |  | TRUE
79 | bus_LV_691-3_0_2_node_81 | 0.4 | n |  | TRUE
80 | bus_LV_691-3_0_2_node_72 | 0.4 | n |  | TRUE
81 | bus_LV_691-3_0_2_node_74 | 0.4 | n |  | TRUE
82 | bus_LV_691-3_0_2_node_75 | 0.4 | n |  | TRUE
83 | bus_LV_691-3_0_2_node_78 | 0.4 | n |  | TRUE
84 | bus_MV_345_0_node_214 | 20 | n |  | TRUE

## load
| name | bus | p_mw | q_mvar | const_z_percent | const_i_percent | sn_mva | scaling | in_service | type
0 | LV_691-3_0_2_load_0 | 0 | 0.006368 | 0.001596 | 0 | 0 |  | 1 | TRUE | wye
1 | LV_691-3_0_2_load_1 | 1 | 0.0075143 | 0.0018833 | 0 | 0 |  | 1 | TRUE | wye
2 | LV_691-3_0_2_load_36 | 7 | 0.0012653 | 0.00031711 | 0 | 0 |  | 1 | TRUE | wye
3 | LV_691-3_0_2_load_80 | 8 | 0.0021789 | 0.00054609 | 0 | 0 |  | 1 | TRUE | wye
4 | LV_691-3_0_2_load_83 | 9 | 0.0064706 | 0.0016217 | 0 | 0 |  | 1 | TRUE | wye
5 | LV_691-3_0_2_load_47 | 10 | 0.0057434 | 0.0014394 | 0 | 0 |  | 1 | TRUE | wye
6 | LV_691-3_0_2_load_37 | 11 | 0.0038155 | 0.00095625 | 0 | 0 |  | 1 | TRUE | wye
7 | LV_691-3_0_2_load_6 | 13 | 0.010369 | 0.0025988 | 0 | 0 |  | 1 | TRUE | wye
8 | LV_691-3_0_2_load_9 | 16 | 0.0066217 | 0.0016596 | 0 | 0 |  | 1 | TRUE | wye
9 | LV_691-3_0_2_load_11 | 18 | 0.0019766 | 0.00049538 | 0 | 0 |  | 1 | TRUE | wye
10 | LV_691-3_0_2_load_30 | 21 | 0.00072553 | 0.00018183 | 0 | 0 |  | 1 | TRUE | wye
11 | LV_691-3_0_2_load_13 | 23 | 0.0023942 | 0.00060004 | 0 | 0 |  | 1 | TRUE | wye
12 | LV_691-3_0_2_load_56 | 24 | 0.0063705 | 0.0015966 | 0 | 0 |  | 1 | TRUE | wye
13 | LV_691-3_0_2_load_55 | 25 | 0.0043086 | 0.0010798 | 0 | 0 |  | 1 | TRUE | wye
14 | LV_691-3_0_2_load_31 | 26 | 0.00055935 | 0.00014019 | 0 | 0 |  | 1 | TRUE | wye
15 | LV_691-3_0_2_load_17 | 27 | 0.0014853 | 0.00037226 | 0 | 0 |  | 1 | TRUE | wye
16 | LV_691-3_0_2_load_12 | 28 | 0.0021836 | 0.00054727 | 0 | 0 |  | 1 | TRUE | wye
17 | LV_691-3_0_2_load_15 | 29 | 0.002854 | 0.00071529 | 0 | 0 |  | 1 | TRUE | wye
18 | LV_691-3_0_2_load_16 | 30 | 0.00065424 | 0.00016397 | 0 | 0 |  | 1 | TRUE | wye
19 | LV_691-3_0_2_load_18 | 31 | 0.0027883 | 0.00069882 | 0 | 0 |  | 1 | TRUE | wye
20 | LV_691-3_0_2_load_20 | 33 | 0.00036605 | 9.1741e-05 | 0 | 0 |  | 1 | TRUE | wye
21 | LV_691-3_0_2_load_21 | 34 | 0.0020406 | 0.00051143 | 0 | 0 |  | 1 | TRUE | wye
22 | LV_691-3_0_2_load_23 | 35 | 0.00097989 | 0.00024558 | 0 | 0 |  | 1 | TRUE | wye
23 | LV_691-3_0_2_load_24 | 36 | 0.0056117 | 0.0014064 | 0 | 0 |  | 1 | TRUE | wye
24 | LV_691-3_0_2_load_26 | 38 | 0.0033879 | 0.00084909 | 0 | 0 |  | 1 | TRUE | wye
25 | LV_691-3_0_2_load_27 | 39 | 0.001871 | 0.00046891 | 0 | 0 |  | 1 | TRUE | wye
26 | LV_691-3_0_2_load_28 | 40 | 0.0030803 | 0.00077199 | 0 | 0 |  | 1 | TRUE | wye
27 | LV_691-3_0_2_load_34 | 42 | 0.0022928 | 0.00057462 | 0 | 0 |  | 1 | TRUE | wye
28 | LV_691-3_0_2_load_35 | 43 | 0.0030067 | 0.00075356 | 0 | 0 |  | 1 | TRUE | wye
29 | LV_691-3_0_2_load_32 | 45 | 0.0043971 | 0.001102 | 0 | 0 |  | 1 | TRUE | wye
30 | LV_691-3_0_2_load_60 | 47 | 0.0062865 | 0.0015755 | 0 | 0 |  | 1 | TRUE | wye
31 | LV_691-3_0_2_load_40 | 49 | 0.0023048 | 0.00057763 | 0 | 0 |  | 1 | TRUE | wye
32 | LV_691-3_0_2_load_57 | 51 | 0.0067742 | 0.0016978 | 0 | 0 |  | 1 | TRUE | wye
33 | LV_691-3_0_2_load_58 | 52 | 0.0029608 | 0.00074206 | 0 | 0 |  | 1 | TRUE | wye
34 | LV_691-3_0_2_load_44 | 53 | 0.0043209 | 0.0010829 | 0 | 0 |  | 1 | TRUE | wye
35 | LV_691-3_0_2_load_43 | 56 | 0.003853 | 0.00096565 | 0 | 0 |  | 1 | TRUE | wye
36 | LV_691-3_0_2_load_61 | 57 | 0.0025702 | 0.00064414 | 0 | 0 |  | 1 | TRUE | wye
37 | LV_691-3_0_2_load_45 | 58 | 0.0053652 | 0.0013446 | 0 | 0 |  | 1 | TRUE | wye
38 | LV_691-3_0_2_load_48 | 60 | 0.0015624 | 0.00039158 | 0 | 0 |  | 1 | TRUE | wye
39 | LV_691-3_0_2_load_62 | 63 | 0.0029302 | 0.00073437 | 0 | 0 |  | 1 | TRUE | wye
40 | LV_691-3_0_2_load_50 | 65 | 0.0030421 | 0.00076242 | 0 | 0 |  | 1 | TRUE | wye
41 | LV_691-3_0_2_load_73 | 66 | 0.0030716 | 0.00076982 | 0 | 0 |  | 1 | TRUE | wye
42 | LV_691-3_0_2_load_63 | 67 | 0.0031098 | 0.00077939 | 0 | 0 |  | 1 | TRUE | wye
43 | LV_691-3_0_2_load_82 | 68 | 0.005708 | 0.0014306 | 0 | 0 |  | 1 | TRUE | wye
44 | LV_691-3_0_2_load_59 | 69 | 0.0055875 | 0.0014004 | 0 | 0 |  | 1 | TRUE | wye
45 | LV_691-3_0_2_load_64 | 70 | 0.003 | 0.00075188 | 0 | 0 |  | 1 | TRUE | wye
46 | LV_691-3_0_2_load_66 | 71 | 0.002442 | 0.00061203 | 0 | 0 |  | 1 | TRUE | wye
47 | LV_691-3_0_2_load_71 | 73 | 0.0051658 | 0.0012947 | 0 | 0 |  | 1 | TRUE | wye
48 | LV_691-3_0_2_load_68 | 74 | 0.0029072 | 0.00072862 | 0 | 0 |  | 1 | TRUE | wye
49 | LV_691-3_0_2_load_69 | 75 | 0.0036549 | 0.000916 | 0 | 0 |  | 1 | TRUE | wye
50 | LV_691-3_0_2_load_76 | 77 | 0.0059983 | 0.0015033 | 0 | 0 |  | 1 | TRUE | wye
51 | LV_691-3_0_2_load_77 | 78 | 0.00074791 | 0.00018744 | 0 | 0 |  | 1 | TRUE | wye
52 | LV_691-3_0_2_load_81 | 79 | 0.0019203 | 0.00048127 | 0 | 0 |  | 1 | TRUE | wye
53 | LV_691-3_0_2_load_72 | 80 | 0.0013442 | 0.00033689 | 0 | 0 |  | 1 | TRUE | wye
54 | LV_691-3_0_2_load_74 | 81 | 0.00081088 | 0.00020323 | 0 | 0 |  | 1 | TRUE | wye
55 | LV_691-3_0_2_load_75 | 82 | 0.0031782 | 0.00079654 | 0 | 0 |  | 1 | TRUE | wye

## ext_grid
| name | bus | vm_pu | va_degree | slack_weight | in_service
0 |  | 68 | 1 | 0 | 1 | TRUE

## line
| name | std_type | from_bus | to_bus | length_km | r_ohm_per_km | x_ohm_per_km | c_nf_per_km | g_us_per_km | max_i_ka | df | parallel | type | in_service
0 | LV_691-3_0_2_line_0 | NAYY 4x150 SE | 0 | 1 | 0.0025499 | 0.208 | 0.08 | 261 | 0 | 0.27 | 1 | 2 | cs | TRUE
1 | LV_691-3_0_2_line_1 | NAYY 4x150 SE | 0 | 2 | 0.024014 | 0.208 | 0.08 | 261 | 0 | 0.27 | 1 | 2 | cs | TRUE
2 | LV_691-3_0_2_line_2 | NAYY 4x150 SE | 1 | 3 | 0.026334 | 0.208 | 0.08 | 261 | 0 | 0.27 | 1 | 2 | cs | TRUE
3 | LV_691-3_0_2_line_3 | NAYY 4x150 SE | 2 | 4 | 0.078245 | 0.208 | 0.08 | 261 | 0 | 0.27 | 1 | 1 | cs | TRUE
4 | LV_691-3_0_2_line_4 | NAYY 4x150 SE | 2 | 5 | 0.062851 | 0.208 | 0.08 | 261 | 0 | 0.27 | 1 | 1 | cs | TRUE
5 | LV_691-3_0_2_line_5 | NAYY 4x150 SE | 3 | 6 | 0.018296 | 0.208 | 0.08 | 261 | 0 | 0.27 | 1 | 2 | cs | TRUE
6 | LV_691-3_0_2_line_6 | NAYY 4x150 SE | 3 | 7 | 0.019838 | 0.208 | 0.08 | 261 | 0 | 0.27 | 1 | 1 | cs | TRUE
7 | LV_691-3_0_2_line_7 | NAYY 4x150 SE | 4 | 8 | 0.065371 | 0.208 | 0.08 | 261 | 0 | 0.27 | 1 | 1 | cs | TRUE
8 | LV_691-3_0_2_line_8 | NAYY 4x150 SE | 5 | 9 | 0.027584 | 0.208 | 0.08 | 261 | 0 | 0.27 | 1 | 1 | cs | TRUE
9 | LV_691-3_0_2_line_9 | NAYY 4x150 SE | 6 | 10 | 0.030685 | 0.208 | 0.08 | 261 | 0 | 0.27 | 1 | 2 | cs | TRUE
10 | LV_691-3_0_2_line_10 | NAYY 4x150 SE | 7 | 11 | 0.0056512 | 0.208 | 0.08 | 261 | 0 | 0.27 | 1 | 1 | cs | TRUE
11 | LV_691-3_0_2_line_11 | NAYY 4x150 SE | 8 | 12 | 0.01673 | 0.208 | 0.08 | 261 | 0 | 0.27 | 1 | 1 | cs | TRUE
12 | LV_691-3_0_2_line_12 | NAYY 4x150 SE | 10 | 54 | 0.0039367 | 0.208 | 0.08 | 261 | 0 | 0.27 | 1 | 2 | cs | TRUE
13 | LV_691-3_0_2_line_13 | NAYY 4x150 SE | 11 | 50 | 0.0028479 | 0.208 | 0.08 | 261 | 0 | 0.27 | 1 | 1 | cs | TRUE
14 | LV_691-3_0_2_line_14 | NAYY 4x150 SE | 12 | 79 | 0.013711 | 0.208 | 0.08 | 261 | 0 | 0.27 | 1 | 1 | cs | TRUE
15 | LV_691-3_0_2_line_15 | NAYY 4x150 SE | 12 | 83 | 0.027168 | 0.208 | 0.08 | 261 | 0 | 0.27 | 1 | 1 | cs | TRUE
16 | LV_691-3_0_2_line_16 | NAYY 4x150 SE | 13 | 14 | 0.014678 | 0.208 | 0.08 | 261 | 0 | 0.27 | 1 | 1 | cs | TRUE
17 | LV_691-3_0_2_line_17 | NAYY 4x150 SE | 13 | 15 | 0.028245 | 0.208 | 0.08 | 261 | 0 | 0.27 | 1 | 1 | cs | TRUE
18 | LV_691-3_0_2_line_18 | NAYY 4x150 SE | 14 | 16 | 0.050584 | 0.208 | 0.08 | 261 | 0 | 0.27 | 1 | 1 | cs | TRUE
19 | LV_691-3_0_2_line_19 | NAYY 4x150 SE | 15 | 17 | 0.07691 | 0.208 | 0.08 | 261 | 0 | 0.27 | 1 | 1 | cs | TRUE
20 | LV_691-3_0_2_line_20 | NAYY 4x150 SE | 15 | 18 | 0.037801 | 0.208 | 0.08 | 261 | 0 | 0.27 | 1 | 1 | cs | TRUE
21 | LV_691-3_0_2_line_21 | NAYY 4x150 SE | 16 | 19 | 0.015406 | 0.208 | 0.08 | 261 | 0 | 0.27 | 1 | 1 | cs | TRUE
22 | LV_691-3_0_2_line_22 | NAYY 4x150 SE | 17 | 20 | 0.009927 | 0.208 | 0.08 | 261 | 0 | 0.27 | 1 | 1 | cs | TRUE
23 | LV_691-3_0_2_line_23 | NAYY 4x150 SE | 17 | 21 | 0.0046095 | 0.208 | 0.08 | 261 | 0 | 0.27 | 1 | 1 | cs | TRUE
24 | LV_691-3_0_2_line_24 | NAYY 4x150 SE | 18 | 22 | 0.0013909 | 0.208 | 0.08 | 261 | 0 | 0.27 | 1 | 1 | cs | TRUE
25 | LV_691-3_0_2_line_25 | NAYY 4x150 SE | 19 | 23 | 0.0071012 | 0.208 | 0.08 | 261 | 0 | 0.27 | 1 | 1 | cs | TRUE
26 | LV_691-3_0_2_line_26 | NAYY 4x150 SE | 20 | 24 | 0.022909 | 0.208 | 0.08 | 261 | 0 | 0.27 | 1 | 1 | cs | TRUE
27 | LV_691-3_0_2_line_27 | NAYY 4x150 SE | 20 | 25 | 0.0074668 | 0.208 | 0.08 | 261 | 0 | 0.27 | 1 | 1 | cs | TRUE
28 | LV_691-3_0_2_line_28 | NAYY 4x150 SE | 21 | 26 | 0.019505 | 0.208 | 0.08 | 261 | 0 | 0.27 | 1 | 1 | cs | TRUE
29 | LV_691-3_0_2_line_29 | NAYY 4x150 SE | 22 | 27 | 0.023494 | 0.208 | 0.08 | 261 | 0 | 0.27 | 1 | 1 | cs | TRUE
30 | LV_691-3_0_2_line_30 | NAYY 4x150 SE | 23 | 28 | 0.038134 | 0.208 | 0.08 | 261 | 0 | 0.27 | 1 | 1 | cs | TRUE
31 | LV_691-3_0_2_line_31 | NAYY 4x150 SE | 26 | 45 | 0.0045204 | 0.208 | 0.08 | 261 | 0 | 0.27 | 1 | 1 | cs | TRUE
32 | LV_691-3_0_2_line_32 | NAYY 4x150 SE | 27 | 29 | 0.00041638 | 0.208 | 0.08 | 261 | 0 | 0.27 | 1 | 1 | cs | TRUE
33 | LV_691-3_0_2_line_33 | NAYY 4x150 SE | 29 | 30 | 0.040877 | 0.208 | 0.08 | 261 | 0 | 0.27 | 1 | 1 | cs | TRUE
34 | LV_691-3_0_2_line_34 | NAYY 4x150 SE | 30 | 31 | 0.023725 | 0.208 | 0.08 | 261 | 0 | 0.27 | 1 | 1 | cs | TRUE
35 | LV_691-3_0_2_line_35 | NAYY 4x150 SE | 31 | 32 | 0.026431 | 0.208 | 0.08 | 261 | 0 | 0.27 | 1 | 1 | cs | TRUE
36 | LV_691-3_0_2_line_36 | NAYY 4x150 SE | 32 | 33 | 0.0019985 | 0.208 | 0.08 | 261 | 0 | 0.27 | 1 | 1 | cs | TRUE
37 | LV_691-3_0_2_line_37 | NAYY 4x150 SE | 33 | 34 | 0.0094277 | 0.208 | 0.08 | 261 | 0 | 0.27 | 1 | 1 | cs | TRUE
38 | LV_691-3_0_2_line_38 | NAYY 4x150 SE | 35 | 36 | 0.024619 | 0.208 | 0.08 | 261 | 0 | 0.27 | 1 | 1 | cs | TRUE
39 | LV_691-3_0_2_line_39 | NAYY 4x150 SE | 35 | 37 | 0.049751 | 0.208 | 0.08 | 261 | 0 | 0.27 | 1 | 1 | cs | TRUE
40 | LV_691-3_0_2_line_40 | NAYY 4x150 SE | 36 | 38 | 0.026834 | 0.208 | 0.08 | 261 | 0 | 0.27 | 1 | 1 | cs | TRUE
41 | LV_691-3_0_2_line_41 | NAYY 4x150 SE | 37 | 39 | 0.035329 | 0.208 | 0.08 | 261 | 0 | 0.27 | 1 | 1 | cs | TRUE
42 | LV_691-3_0_2_line_42 | NAYY 4x150 SE | 38 | 40 | 0.014068 | 0.208 | 0.08 | 261 | 0 | 0.27 | 1 | 1 | cs | TRUE
43 | LV_691-3_0_2_line_43 | NAYY 4x150 SE | 40 | 41 | 0.013903 | 0.208 | 0.08 | 261 | 0 | 0.27 | 1 | 1 | cs | TRUE
44 | LV_691-3_0_2_line_44 | NAYY 4x150 SE | 41 | 42 | 0.015359 | 0.208 | 0.08 | 261 | 0 | 0.27 | 1 | 1 | cs | TRUE
45 | LV_691-3_0_2_line_45 | NAYY 4x150 SE | 41 | 43 | 0.040063 | 0.208 | 0.08 | 261 | 0 | 0.27 | 1 | 1 | cs | TRUE
46 | LV_691-3_0_2_line_46 | NAYY 4x150 SE | 42 | 44 | 0.027542 | 0.208 | 0.08 | 261 | 0 | 0.27 | 1 | 1 | cs | TRUE
47 | LV_691-3_0_2_line_47 | NAYY 4x150 SE | 44 | 49 | 0.019411 | 0.208 | 0.08 | 261 | 0 | 0.27 | 1 | 1 | cs | TRUE
48 | LV_691-3_0_2_line_48 | NAYY 4x150 SE | 45 | 46 | 0.0056858 | 0.208 | 0.08 | 261 | 0 | 0.27 | 1 | 1 | cs | TRUE
49 | LV_691-3_0_2_line_49 | NAYY 4x150 SE | 46 | 47 | 0.02155 | 0.208 | 0.08 | 261 | 0 | 0.27 | 1 | 1 | cs | TRUE
50 | LV_691-3_0_2_line_50 | NAYY 4x150 SE | 46 | 48 | 0.013781 | 0.208 | 0.08 | 261 | 0 | 0.27 | 1 | 1 | cs | TRUE
51 | LV_691-3_0_2_line_51 | NAYY 4x150 SE | 47 | 69 | 0.012999 | 0.208 | 0.08 | 261 | 0 | 0.27 | 1 | 1 | cs | TRUE
52 | LV_691-3_0_2_line_52 | NAYY 4x150 SE | 48 | 65 | 0.015336 | 0.208 | 0.08 | 261 | 0 | 0.27 | 1 | 1 | cs | TRUE
53 | LV_691-3_0_2_line_53 | NAYY 4x150 SE | 49 | 55 | 0.012757 | 0.208 | 0.08 | 261 | 0 | 0.27 | 1 | 1 | cs | TRUE
54 | LV_691-3_0_2_line_54 | NAYY 4x150 SE | 50 | 51 | 0.017742 | 0.208 | 0.08 | 261 | 0 | 0.27 | 1 | 1 | cs | TRUE
55 | LV_691-3_0_2_line_55 | NAYY 4x150 SE | 50 | 52 | 0.019071 | 0.208 | 0.08 | 261 | 0 | 0.27 | 1 | 1 | cs | TRUE
56 | LV_691-3_0_2_line_56 | NAYY 4x150 SE | 52 | 53 | 0.012434 | 0.208 | 0.08 | 261 | 0 | 0.27 | 1 | 1 | cs | TRUE
57 | LV_691-3_0_2_line_57 | NAYY 4x150 SE | 53 | 55 | 0.039807 | 0.208 | 0.08 | 261 | 0 | 0.27 | 1 | 1 | cs | TRUE
58 | LV_691-3_0_2_line_58 | NAYY 4x150 SE | 54 | 64 | 0.020323 | 0.208 | 0.08 | 261 | 0 | 0.27 | 1 | 2 | cs | TRUE
59 | LV_691-3_0_2_line_59 | NAYY 4x150 SE | 54 | 65 | 0.025648 | 0.208 | 0.08 | 261 | 0 | 0.27 | 1 | 1 | cs | TRUE
60 | LV_691-3_0_2_line_60 | NAYY 4x150 SE | 55 | 56 | 0.019849 | 0.208 | 0.08 | 261 | 0 | 0.27 | 1 | 1 | cs | TRUE
61 | LV_691-3_0_2_line_61 | NAYY 4x150 SE | 56 | 57 | 0.0080141 | 0.208 | 0.08 | 261 | 0 | 0.27 | 1 | 1 | cs | TRUE
62 | LV_691-3_0_2_line_62 | NAYY 4x150 SE | 58 | 59 | 0.055265 | 0.208 | 0.08 | 261 | 0 | 0.27 | 1 | 1 | cs | TRUE
63 | LV_691-3_0_2_line_63 | NAYY 4x150 SE | 59 | 60 | 0.027773 | 0.208 | 0.08 | 261 | 0 | 0.27 | 1 | 1 | cs | TRUE
64 | LV_691-3_0_2_line_64 | NAYY 4x150 SE | 59 | 61 | 0.073175 | 0.208 | 0.08 | 261 | 0 | 0.27 | 1 | 1 | cs | TRUE
65 | LV_691-3_0_2_line_65 | NAYY 4x150 SE | 61 | 62 | 0.048189 | 0.208 | 0.08 | 261 | 0 | 0.27 | 1 | 1 | cs | TRUE
66 | LV_691-3_0_2_line_66 | NAYY 4x150 SE | 61 | 63 | 0.032725 | 0.208 | 0.08 | 261 | 0 | 0.27 | 1 | 1 | cs | TRUE
67 | LV_691-3_0_2_line_67 | NAYY 4x150 SE | 62 | 66 | 0.040024 | 0.208 | 0.08 | 261 | 0 | 0.27 | 1 | 1 | cs | TRUE
68 | LV_691-3_0_2_line_68 | NAYY 4x150 SE | 63 | 67 | 0.025698 | 0.208 | 0.08 | 261 | 0 | 0.27 | 1 | 1 | cs | TRUE
69 | LV_691-3_0_2_line_69 | NAYY 4x150 SE | 64 | 68 | 0.009402 | 0.208 | 0.08 | 261 | 0 | 0.27 | 1 | 2 | cs | TRUE
70 | LV_691-3_0_2_line_70 | NAYY 4x150 SE | 67 | 70 | 0.022128 | 0.208 | 0.08 | 261 | 0 | 0.27 | 1 | 1 | cs | TRUE
71 | LV_691-3_0_2_line_71 | NAYY 4x150 SE | 70 | 71 | 0.001984 | 0.208 | 0.08 | 261 | 0 | 0.27 | 1 | 1 | cs | TRUE
72 | LV_691-3_0_2_line_72 | NAYY 4x150 SE | 71 | 72 | 0.011841 | 0.208 | 0.08 | 261 | 0 | 0.27 | 1 | 1 | cs | TRUE
73 | LV_691-3_0_2_line_73 | NAYY 4x150 SE | 72 | 73 | 0.024381 | 0.208 | 0.08 | 261 | 0 | 0.27 | 1 | 1 | cs | TRUE
74 | LV_691-3_0_2_line_74 | NAYY 4x150 SE | 72 | 74 | 0.014314 | 0.208 | 0.08 | 261 | 0 | 0.27 | 1 | 1 | cs | TRUE
75 | LV_691-3_0_2_line_75 | NAYY 4x150 SE | 74 | 75 | 0.023249 | 0.208 | 0.08 | 261 | 0 | 0.27 | 1 | 1 | cs | TRUE
76 | LV_691-3_0_2_line_76 | NAYY 4x150 SE | 75 | 76 | 0.0068294 | 0.208 | 0.08 | 261 | 0 | 0.27 | 1 | 1 | cs | TRUE
77 | LV_691-3_0_2_line_77 | NAYY 4x150 SE | 76 | 77 | 0.022418 | 0.208 | 0.08 | 261 | 0 | 0.27 | 1 | 1 | cs | TRUE
78 | LV_691-3_0_2_line_78 | NAYY 4x150 SE | 76 | 78 | 0.012137 | 0.208 | 0.08 | 261 | 0 | 0.27 | 1 | 1 | cs | TRUE
79 | LV_691-3_0_2_line_79 | NAYY 4x150 SE | 78 | 79 | 0.0031144 | 0.208 | 0.08 | 261 | 0 | 0.27 | 1 | 1 | cs | TRUE
80 | LV_691-3_0_2_line_80 | NAYY 4x150 SE | 80 | 81 | 0.0014775 | 0.208 | 0.08 | 261 | 0 | 0.27 | 1 | 1 | cs | TRUE
81 | LV_691-3_0_2_line_81 | NAYY 4x150 SE | 81 | 82 | 0.010933 | 0.208 | 0.08 | 261 | 0 | 0.27 | 1 | 1 | cs | TRUE
82 | LV_691-3_0_2_line_82 | NAYY 4x150 SE | 82 | 83 | 0.018229 | 0.208 | 0.08 | 261 | 0 | 0.27 | 1 | 1 | cs | TRUE

## trafo
| name | std_type | hv_bus | lv_bus | sn_mva | vn_hv_kv | vn_lv_kv | vk_percent | vkr_percent | pfe_kw | i0_percent | shift_degree | tap_side | tap_neutral | tap_min | tap_max | tap_step_percent | tap_step_degree | tap_pos | tap_phase_shifter | parallel | df | in_service
0 | LV_691-3_0_2_trafo_82 | 0.25 MVA 20/0.4 kV | 84 | 68 | 0.25 | 20 | 0.4 | 6 | 1.44 | 0.8 | 0.32 | 150 | hv | 0 | -2 | 2 | 2.5 | 0 | 0 | FALSE | 1 | 1 | TRUE

## line_geodata
| x0 | y0 | x1 | y1 | x2 | y2 | x3 | y3 | x4 | y4 | x5 | y5 | x6 | y6 | x7 | y7 | x8 | y8 | x9 | y9
0 | 2600121.2412 | 1236966.1939 | 2600118.9127 | 1236965.1548
1 | 2600143.1706 | 1236975.9797 | 2600121.2412 | 1236966.1939
2 | 2600098.0051 | 1236949.2297 | 2600117.2591 | 1236964.4169 | 2600118.9127 | 1236965.1548
3 | 2600143.1706 | 1236975.9797 | 2600141.1884 | 1236981.2718 | 2600143.352 | 1236988.6875 | 2600147.3389 | 1236995.1582 | 2600151.2048 | 1237001.4287 | 2600161.9172 | 1237012.4023 | 2600171.9715 | 1237018.495 | 2600182.2981 | 1237024.888 | 2600185.0821 | 1237029.7577 | 2600187.5862 | 1237034.1493
4 | 2600143.1706 | 1236975.9797 | 2600141.1884 | 1236981.2718 | 2600143.352 | 1236988.6875 | 2600147.3389 | 1236995.1582 | 2600139.6978 | 1236999.8276 | 2600107.1061 | 1236995.1912
5 | 2600081.8301 | 1236940.591 | 2600098.0051 | 1236949.2297
6 | 2600098.0051 | 1236949.2297 | 2600105.0561 | 1236937.7672 | 2600108.0311 | 1236932.1224
7 | 2600187.5862 | 1237034.1493 | 2600177.5469 | 1237037.8069 | 2600162.8624 | 1237043.6103 | 2600154.3362 | 1237047.8127 | 2600137.9268 | 1237064.3893 | 2600132.1632 | 1237066.2816
8 | 2600079.7193 | 1236991.2887 | 2600107.1061 | 1236995.1912
9 | 2600081.8301 | 1236940.591 | 2600073.5837 | 1236934.7986 | 2600054.9469 | 1236926.0054
10 | 2600108.0311 | 1236932.1224 | 2600110.666 | 1236927.123
11 | 2600115.6847 | 1237066.1124 | 2600121.9488 | 1237066.9685 | 2600128.75 | 1237067.4022 | 2600132.1632 | 1237066.2816
12 | 2600051.3866 | 1236924.3256 | 2600054.9469 | 1236926.0054
13 | 2600111.9938 | 1236924.6036 | 2600110.666 | 1236927.123
14 | 2600115.6847 | 1237066.1124 | 2600102.2276 | 1237063.4851
15 | 2600115.6847 | 1237066.1124 | 2600123.7794 | 1237092.0505
16 | 2599866.0217 | 1236853.7193 | 2599868.0798 | 1236860.9347 | 2599871.6056 | 1236867.1829
17 | 2599897.2078 | 1236878.5112 | 2599887.191 | 1236876.0433 | 2599877.3782 | 1236870.5292 | 2599871.6056 | 1236867.1829
18 | 2599866.0217 | 1236853.7193 | 2599843.1739 | 1236860.1463 | 2599820.8254 | 1236866.4288 | 2599817.3655 | 1236867.541
19 | 2599897.2078 | 1236878.5112 | 2599946.331 | 1236879.2993 | 2599957.9442 | 1236881.2003 | 2599972.6896 | 1236887.9819
20 | 2599897.2078 | 1236878.5112 | 2599892.3738 | 1236890.6299 | 2599889.2418 | 1236895.3106 | 2599883.0988 | 1236901.3034 | 2599878.4008 | 1236907.4295 | 2599877.4585 | 1236910.0876
21 | 2599802.6986 | 1236872.2554 | 2599817.3655 | 1236867.541
22 | 2599972.6896 | 1236887.9819 | 2599968.7027 | 1236897.0764
23 | 2599972.6896 | 1236887.9819 | 2599976.878 | 1236889.9066
24 | 2599876.9937 | 1236911.3986 | 2599877.4585 | 1236910.0876
25 | 2599802.6986 | 1236872.2554 | 2599796.204 | 1236875.1272
26 | 2599968.7027 | 1236897.0764 | 2599964.3601 | 1236899.4224 | 2599960.9103 | 1236900.4453 | 2599955.8187 | 1236901.5683 | 2599946.5963 | 1236901.4796
27 | 2599968.7027 | 1236897.0764 | 2599965.705 | 1236903.9151
28 | 2599976.878 | 1236889.9066 | 2599994.6011 | 1236898.0508
29 | 2599876.9937 | 1236911.3986 | 2599867.4233 | 1236908.8641 | 2599862.4603 | 1236910.165 | 2599854.5674 | 1236913.2192
30 | 2599762.0527 | 1236892.0179 | 2599774.1543 | 1236885.1758 | 2599782.272 | 1236881.3619 | 2599790.5031 | 1236877.6481 | 2599796.204 | 1236875.1272
31 | 2599994.6011 | 1236898.0508 | 2599998.7086 | 1236899.9384
32 | 2599854.5674 | 1236913.2192 | 2599854.1791 | 1236913.3695
33 | 2599854.1791 | 1236913.3695 | 2599846.6562 | 1236916.2805 | 2599817.7806 | 1236931.8602
34 | 2599817.7806 | 1236931.8602 | 2599811.6438 | 1236935.1712 | 2599809.034 | 1236940.1188 | 2599809.6848 | 1236945.1997 | 2599814.3907 | 1236948.9795
35 | 2599838.6384 | 1236958.1953 | 2599833.7207 | 1236954.571 | 2599825.7541 | 1236950.8024 | 2599814.3907 | 1236948.9795 | 2599814.3907 | 1236948.9795
36 | 2599838.6384 | 1236958.1953 | 2599840.186 | 1236956.9308
37 | 2599840.186 | 1236956.9308 | 2599847.4866 | 1236950.9656
38 | 2600019.7543 | 1236832.9337 | 2600044.3169 | 1236831.2684
39 | 2599970.1467 | 1236836.6839 | 2599992.3215 | 1236834.7936 | 2600019.7543 | 1236832.9337
40 | 2600071.1117 | 1236829.9786 | 2600061.0399 | 1236830.1346 | 2600044.3169 | 1236831.2684
41 | 2599970.1467 | 1236836.6839 | 2599969.4655 | 1236821.6526 | 2599969.6849 | 1236819.5624 | 2599970.918 | 1236816.8385 | 2599973.566 | 1236815.104 | 2599985.0498 | 1236811.5362
42 | 2600071.1117 | 1236829.9786 | 2600085.1783 | 1236829.7607
43 | 2600099.0799 | 1236829.5454 | 2600085.1783 | 1236829.7607
44 | 2600099.0799 | 1236829.5454 | 2600114.4338 | 1236829.9418
45 | 2600126.8535 | 1236807.7768 | 2600118.4254 | 1236807.2097 | 2600116.1556 | 1236816.6488 | 2600114.6349 | 1236819.8618 | 2600110.7537 | 1236823.2639 | 2600099.0799 | 1236829.5454
46 | 2600141.9391 | 1236830.98 | 2600139.1399 | 1236830.5797 | 2600114.4338 | 1236829.9418
47 | 2600141.9391 | 1236830.98 | 2600136.9381 | 1236849.7358
48 | 2600003.8749 | 1236902.3125 | 2599998.7086 | 1236899.9384
49 | 2600003.8749 | 1236902.3125 | 2599994.8366 | 1236921.8753
50 | 2600016.4262 | 1236908.0825 | 2600003.8749 | 1236902.3125
51 | 2599991.1486 | 1236934.3094 | 2599993.8585 | 1236923.9925 | 2599994.8366 | 1236921.8753
52 | 2600016.4262 | 1236908.0825 | 2600025.3081 | 1236906.3147 | 2600030.8537 | 1236909.2609
53 | 2600135.8182 | 1236862.4436 | 2600136.9381 | 1236849.7358
54 | 2600111.9938 | 1236924.6036 | 2600121.9272 | 1236929.9959 | 2600127.0188 | 1236933.9983
55 | 2600111.9938 | 1236924.6036 | 2600120.8857 | 1236907.7328
56 | 2600127.5791 | 1236897.3177 | 2600124.0004 | 1236901.8231 | 2600120.8857 | 1236907.7328
57 | 2600135.8182 | 1236862.4436 | 2600138.2391 | 1236867.0464 | 2600140.5919 | 1236874.74 | 2600139.1166 | 1236881.8444 | 2600135.6439 | 1236886.6806 | 2600131.445 | 1236892.4508 | 2600127.5791 | 1236897.3177
58 | 2600051.3866 | 1236924.3256 | 2600039.713 | 1236934.0649 | 2600034.5609 | 1236934.3762
59 | 2600051.3866 | 1236924.3256 | 2600044.9332 | 1236921.2793 | 2600030.8537 | 1236909.2609
60 | 2600135.8182 | 1236862.4436 | 2600129.5463 | 1236866.3459 | 2600121.9655 | 1236872.6719 | 2600120.3335 | 1236874.6812
61 | 2600117.4186 | 1236882.022 | 2600119.1209 | 1236876.174 | 2600120.3335 | 1236874.6812
62 | 2599964.1812 | 1237045.445 | 2600005.0261 | 1237009.389 | 2600005.6138 | 1237008.8718
63 | 2599964.1812 | 1237045.445 | 2599991.9433 | 1237046.2354
64 | 2599954.2791 | 1237092.9076 | 2599948.2268 | 1237088.0047 | 2599931.3937 | 1237074.3967 | 2599960.0884 | 1237049.0584 | 2599964.1812 | 1237045.445
65 | 2599992.4918 | 1237120.635 | 2599990.2298 | 1237120.7907 | 2599984.8357 | 1237119.3899 | 2599954.2791 | 1237092.9076
66 | 2599954.2791 | 1237092.9076 | 2599964.6434 | 1237085.5918 | 2599980.7347 | 1237079.0208 | 2599983.2305 | 1237078.108
67 | 2599992.4918 | 1237120.635 | 2599998.3321 | 1237120.2458 | 2600020.8916 | 1237111.0955 | 2600030.594 | 1237109.5402
68 | 2599983.2305 | 1237078.108 | 2599998.9746 | 1237072.3498 | 2600007.7039 | 1237070.4509
69 | 2600034.5609 | 1236934.3762 | 2600033.2219 | 1236943.6819
70 | 2600029.3263 | 1237065.7474 | 2600007.7039 | 1237070.4509
71 | 2600029.3263 | 1237065.7474 | 2600030.6127 | 1237065.4675 | 2600031.2732 | 1237065.3708
72 | 2600042.9895 | 1237063.6552 | 2600031.2732 | 1237065.3708
73 | 2600042.9895 | 1237063.6552 | 2600049.9043 | 1237072.872 | 2600052.7489 | 1237085.4241
74 | 2600042.9895 | 1237063.6552 | 2600057.1538 | 1237061.5891
75 | 2600057.1538 | 1237061.5891 | 2600062.3492 | 1237060.8312 | 2600080.3433 | 1237061.2262
76 | 2600087.171 | 1237061.376 | 2600080.3433 | 1237061.2262
77 | 2600087.171 | 1237061.376 | 2600092.391 | 1237083.1782
78 | 2600087.171 | 1237061.376 | 2600091.9372 | 1237061.4761 | 2600099.1709 | 1237062.8883
79 | 2600102.2276 | 1237063.4851 | 2600099.1709 | 1237062.8883
80 | 2600094.9556 | 1237102.2677 | 2600096.3122 | 1237101.6823
81 | 2600106.3503 | 1237097.3507 | 2600096.3122 | 1237101.6823
82 | 2600123.7794 | 1237092.0505 | 2600107.915 | 1237096.6755 | 2600106.3503 | 1237097.3507

## bus_geodata
| x | y | coords
0 | 2600121.2412 | 1236966.1939
1 | 2600118.9127 | 1236965.1548
2 | 2600143.1706 | 1236975.9797
3 | 2600098.0051 | 1236949.2297
4 | 2600187.5862 | 1237034.1493
5 | 2600107.1061 | 1236995.1912
6 | 2600081.8301 | 1236940.591
7 | 2600108.0311 | 1236932.1224
8 | 2600132.1632 | 1237066.2816
9 | 2600079.7193 | 1236991.2887
10 | 2600054.9469 | 1236926.0054
11 | 2600110.666 | 1236927.123
12 | 2600115.6847 | 1237066.1124
13 | 2599871.6056 | 1236867.1829
14 | 2599866.0217 | 1236853.7193
15 | 2599897.2078 | 1236878.5112
16 | 2599817.3655 | 1236867.541
17 | 2599972.6896 | 1236887.9819
18 | 2599877.4585 | 1236910.0876
19 | 2599802.6986 | 1236872.2554
20 | 2599968.7027 | 1236897.0764
21 | 2599976.878 | 1236889.9066
22 | 2599876.9937 | 1236911.3986
23 | 2599796.204 | 1236875.1272
24 | 2599946.5963 | 1236901.4796
25 | 2599965.705 | 1236903.9151
26 | 2599994.6011 | 1236898.0508
27 | 2599854.5674 | 1236913.2192
28 | 2599762.0527 | 1236892.0179
29 | 2599854.1791 | 1236913.3695
30 | 2599817.7806 | 1236931.8602
31 | 2599814.3907 | 1236948.9795
32 | 2599838.6384 | 1236958.1953
33 | 2599840.186 | 1236956.9308
34 | 2599847.4866 | 1236950.9656
35 | 2600019.7543 | 1236832.9337
36 | 2600044.3169 | 1236831.2684
37 | 2599970.1467 | 1236836.6839
38 | 2600071.1117 | 1236829.9786
39 | 2599985.0498 | 1236811.5362
40 | 2600085.1783 | 1236829.7607
41 | 2600099.0799 | 1236829.5454
42 | 2600114.4338 | 1236829.9418
43 | 2600126.8535 | 1236807.7768
44 | 2600141.9391 | 1236830.98
45 | 2599998.7086 | 1236899.9384
46 | 2600003.8749 | 1236902.3125
47 | 2599994.8366 | 1236921.8753
48 | 2600016.4262 | 1236908.0825
49 | 2600136.9381 | 1236849.7358
50 | 2600111.9938 | 1236924.6036
51 | 2600127.0188 | 1236933.9983
52 | 2600120.8857 | 1236907.7328
53 | 2600127.5791 | 1236897.3177
54 | 2600051.3866 | 1236924.3256
55 | 2600135.8182 | 1236862.4436
56 | 2600120.3335 | 1236874.6812
57 | 2600117.4186 | 1236882.022
58 | 2600005.6138 | 1237008.8718
59 | 2599964.1812 | 1237045.445
60 | 2599991.9433 | 1237046.2354
61 | 2599954.2791 | 1237092.9076
62 | 2599992.4918 | 1237120.635
63 | 2599983.2305 | 1237078.108
64 | 2600034.5609 | 1236934.3762
65 | 2600030.8537 | 1236909.2609
66 | 2600030.594 | 1237109.5402
67 | 2600007.7039 | 1237070.4509
68 | 2600033.2219 | 1236943.6819
69 | 2599991.1486 | 1236934.3094
70 | 2600029.3263 | 1237065.7474
71 | 2600031.2732 | 1237065.3708
72 | 2600042.9895 | 1237063.6552
73 | 2600052.7489 | 1237085.4241
74 | 2600057.1538 | 1237061.5891
75 | 2600080.3433 | 1237061.2262
76 | 2600087.171 | 1237061.376
77 | 2600092.391 | 1237083.1782
78 | 2600099.1709 | 1237062.8883
79 | 2600102.2276 | 1237063.4851
80 | 2600094.9556 | 1237102.2677
81 | 2600096.3122 | 1237101.6823
82 | 2600106.3503 | 1237097.3507
83 | 2600123.7794 | 1237092.0505
84 | 2600034.5609 | 1236934.3762

## line_std_types
| c_nf_per_km | r_ohm_per_km | x_ohm_per_km | max_i_ka | type | q_mm2 | alpha | voltage_rating
NAYY 4x50 SE | 210 | 0.642 | 0.083 | 0.142 | cs | 50 | 0.00403 | LV
NAYY 4x120 SE | 264 | 0.225 | 0.08 | 0.242 | cs | 120 | 0.00403 | LV
NAYY 4x150 SE | 261 | 0.208 | 0.08 | 0.27 | cs | 150 | 0.00403 | LV
NA2XS2Y 1x95 RM/25 12/20 kV | 216 | 0.313 | 0.132 | 0.252 | cs | 95 | 0.00403 | MV
NA2XS2Y 1x185 RM/25 12/20 kV | 273 | 0.161 | 0.117 | 0.362 | cs | 185 | 0.00403 | MV
NA2XS2Y 1x240 RM/25 12/20 kV | 304 | 0.122 | 0.112 | 0.421 | cs | 240 | 0.00403 | MV
NA2XS2Y 1x95 RM/25 6/10 kV | 315 | 0.313 | 0.123 | 0.249 | cs | 95 | 0.00403 | MV
NA2XS2Y 1x185 RM/25 6/10 kV | 406 | 0.161 | 0.11 | 0.358 | cs | 185 | 0.00403 | MV
NA2XS2Y 1x240 RM/25 6/10 kV | 456 | 0.122 | 0.105 | 0.416 | cs | 240 | 0.00403 | MV
NA2XS2Y 1x150 RM/25 12/20 kV | 250 | 0.206 | 0.116 | 0.319 | cs | 150 | 0.00403 | MV
NA2XS2Y 1x120 RM/25 12/20 kV | 230 | 0.253 | 0.119 | 0.283 | cs | 120 | 0.00403 | MV
NA2XS2Y 1x70 RM/25 12/20 kV | 190 | 0.443 | 0.132 | 0.22 | cs | 70 | 0.00403 | MV
NA2XS2Y 1x150 RM/25 6/10 kV | 360 | 0.206 | 0.11 | 0.315 | cs | 150 | 0.00403 | MV
NA2XS2Y 1x120 RM/25 6/10 kV | 340 | 0.253 | 0.113 | 0.28 | cs | 120 | 0.00403 | MV
NA2XS2Y 1x70 RM/25 6/10 kV | 280 | 0.443 | 0.123 | 0.217 | cs | 70 | 0.00403 | MV
N2XS(FL)2Y 1x120 RM/35 64/110 kV | 112 | 0.153 | 0.166 | 0.366 | cs | 120 | 0.00393 | HV
N2XS(FL)2Y 1x185 RM/35 64/110 kV | 125 | 0.099 | 0.156 | 0.457 | cs | 185 | 0.00393 | HV
N2XS(FL)2Y 1x240 RM/35 64/110 kV | 135 | 0.075 | 0.149 | 0.526 | cs | 240 | 0.00393 | HV
N2XS(FL)2Y 1x300 RM/35 64/110 kV | 144 | 0.06 | 0.144 | 0.588 | cs | 300 | 0.00393 | HV
15-AL1/3-ST1A 0.4 | 11 | 1.8769 | 0.35 | 0.105 | ol | 16 | 0.00403 | LV
24-AL1/4-ST1A 0.4 | 11.25 | 1.2012 | 0.335 | 0.14 | ol | 24 | 0.00403 | LV
48-AL1/8-ST1A 0.4 | 12.2 | 0.5939 | 0.3 | 0.21 | ol | 48 | 0.00403 | LV
94-AL1/15-ST1A 0.4 | 13.2 | 0.306 | 0.29 | 0.35 | ol | 94 | 0.00403 | LV
34-AL1/6-ST1A 10.0 | 9.7 | 0.8342 | 0.36 | 0.17 | ol | 34 | 0.00403 | MV
48-AL1/8-ST1A 10.0 | 10.1 | 0.5939 | 0.35 | 0.21 | ol | 48 | 0.00403 | MV
70-AL1/11-ST1A 10.0 | 10.4 | 0.4132 | 0.339 | 0.29 | ol | 70 | 0.00403 | MV
94-AL1/15-ST1A 10.0 | 10.75 | 0.306 | 0.33 | 0.35 | ol | 94 | 0.00403 | MV
122-AL1/20-ST1A 10.0 | 11.1 | 0.2376 | 0.323 | 0.41 | ol | 122 | 0.00403 | MV
149-AL1/24-ST1A 10.0 | 11.25 | 0.194 | 0.315 | 0.47 | ol | 149 | 0.00403 | MV
34-AL1/6-ST1A 20.0 | 9.15 | 0.8342 | 0.382 | 0.17 | ol | 34 | 0.00403 | MV
48-AL1/8-ST1A 20.0 | 9.5 | 0.5939 | 0.372 | 0.21 | ol | 48 | 0.00403 | MV
70-AL1/11-ST1A 20.0 | 9.7 | 0.4132 | 0.36 | 0.29 | ol | 70 | 0.00403 | MV
94-AL1/15-ST1A 20.0 | 10 | 0.306 | 0.35 | 0.35 | ol | 94 | 0.00403 | MV
122-AL1/20-ST1A 20.0 | 10.3 | 0.2376 | 0.344 | 0.41 | ol | 122 | 0.00403 | MV
149-AL1/24-ST1A 20.0 | 10.5 | 0.194 | 0.337 | 0.47 | ol | 149 | 0.00403 | MV
184-AL1/30-ST1A 20.0 | 10.75 | 0.1571 | 0.33 | 0.535 | ol | 184 | 0.00403 | MV
243-AL1/39-ST1A 20.0 | 11 | 0.1188 | 0.32 | 0.645 | ol | 243 | 0.00403 | MV
48-AL1/8-ST1A 110.0 | 8 | 0.5939 | 0.46 | 0.21 | ol | 48 | 0.00403 | HV
70-AL1/11-ST1A 110.0 | 8.4 | 0.4132 | 0.45 | 0.29 | ol | 70 | 0.00403 | HV
94-AL1/15-ST1A 110.0 | 8.65 | 0.306 | 0.44 | 0.35 | ol | 94 | 0.00403 | HV
122-AL1/20-ST1A 110.0 | 8.5 | 0.2376 | 0.43 | 0.41 | ol | 122 | 0.00403 | HV
149-AL1/24-ST1A 110.0 | 8.75 | 0.194 | 0.41 | 0.47 | ol | 149 | 0.00403 | HV
184-AL1/30-ST1A 110.0 | 8.8 | 0.1571 | 0.4 | 0.535 | ol | 184 | 0.00403 | HV
243-AL1/39-ST1A 110.0 | 9 | 0.1188 | 0.39 | 0.645 | ol | 243 | 0.00403 | HV
305-AL1/39-ST1A 110.0 | 9.2 | 0.0949 | 0.38 | 0.74 | ol | 305 | 0.00403 | HV
490-AL1/64-ST1A 110.0 | 9.75 | 0.059 | 0.37 | 0.96 | ol | 490 | 0.00403 | HV
679-AL1/86-ST1A 110.0 | 9.95 | 0.042 | 0.36 | 1.15 | ol | 679 | 0.00403 | HV
490-AL1/64-ST1A 220.0 | 10 | 0.059 | 0.285 | 0.96 | ol | 490 | 0.00403 | HV
679-AL1/86-ST1A 220.0 | 11.7 | 0.042 | 0.275 | 1.15 | ol | 679 | 0.00403 | HV
490-AL1/64-ST1A 380.0 | 11 | 0.059 | 0.253 | 0.96 | ol | 490 | 0.00403 | HV
679-AL1/86-ST1A 380.0 | 14.6 | 0.042 | 0.25 | 1.15 | ol | 679 | 0.00403 | HV

## trafo_std_types
| i0_percent | pfe_kw | vkr_percent | sn_mva | vn_lv_kv | vn_hv_kv | vk_percent | shift_degree | vector_group | tap_side | tap_neutral | tap_min | tap_max | tap_step_degree | tap_step_percent | tap_phase_shifter
160 MVA 380/110 kV | 0.06 | 60 | 0.25 | 160 | 110 | 380 | 12.2 | 0 | Yy0 | hv | 0 | -9 | 9 | 0 | 1.5 | FALSE
100 MVA 220/110 kV | 0.06 | 55 | 0.26 | 100 | 110 | 220 | 12 | 0 | Yy0 | hv | 0 | -9 | 9 | 0 | 1.5 | FALSE
63 MVA 110/20 kV | 0.04 | 22 | 0.32 | 63 | 20 | 110 | 18 | 150 | YNd5 | hv | 0 | -9 | 9 | 0 | 1.5 | FALSE
40 MVA 110/20 kV | 0.05 | 18 | 0.34 | 40 | 20 | 110 | 16.2 | 150 | YNd5 | hv | 0 | -9 | 9 | 0 | 1.5 | FALSE
25 MVA 110/20 kV | 0.07 | 14 | 0.41 | 25 | 20 | 110 | 12 | 150 | YNd5 | hv | 0 | -9 | 9 | 0 | 1.5 | FALSE
63 MVA 110/10 kV | 0.04 | 22 | 0.32 | 63 | 10 | 110 | 18 | 150 | YNd5 | hv | 0 | -9 | 9 | 0 | 1.5 | FALSE
40 MVA 110/10 kV | 0.05 | 18 | 0.34 | 40 | 10 | 110 | 16.2 | 150 | YNd5 | hv | 0 | -9 | 9 | 0 | 1.5 | FALSE
25 MVA 110/10 kV | 0.07 | 14 | 0.41 | 25 | 10 | 110 | 12 | 150 | YNd5 | hv | 0 | -9 | 9 | 0 | 1.5 | FALSE
0.25 MVA 20/0.4 kV | 0.32 | 0.8 | 1.44 | 0.25 | 0.4 | 20 | 6 | 150 | Yzn5 | hv | 0 | -2 | 2 | 0 | 2.5 | FALSE
0.4 MVA 20/0.4 kV | 0.3375 | 1.35 | 1.425 | 0.4 | 0.4 | 20 | 6 | 150 | Dyn5 | hv | 0 | -2 | 2 | 0 | 2.5 | FALSE
0.63 MVA 20/0.4 kV | 0.2619 | 1.65 | 1.206 | 0.63 | 0.4 | 20 | 6 | 150 | Dyn5 | hv | 0 | -2 | 2 | 0 | 2.5 | FALSE
0.25 MVA 10/0.4 kV | 0.24 | 0.6 | 1.2 | 0.25 | 0.4 | 10 | 4 | 150 | Dyn5 | hv | 0 | -2 | 2 | 0 | 2.5 | FALSE
0.4 MVA 10/0.4 kV | 0.2375 | 0.95 | 1.325 | 0.4 | 0.4 | 10 | 4 | 150 | Dyn5 | hv | 0 | -2 | 2 | 0 | 2.5 | FALSE
0.63 MVA 10/0.4 kV | 0.1873 | 1.18 | 1.0794 | 0.63 | 0.4 | 10 | 4 | 150 | Dyn5 | hv | 0 | -2 | 2 | 0 | 2.5 | FALSE

## trafo3w_std_types
| sn_hv_mva | sn_mv_mva | sn_lv_mva | vn_hv_kv | vn_mv_kv | vn_lv_kv | vk_hv_percent | vk_mv_percent | vk_lv_percent | vkr_hv_percent | vkr_mv_percent | vkr_lv_percent | pfe_kw | i0_percent | shift_mv_degree | shift_lv_degree | vector_group | tap_side | tap_neutral | tap_min | tap_max | tap_step_percent
63/25/38 MVA 110/20/10 kV | 63 | 25 | 38 | 110 | 20 | 10 | 10.4 | 10.4 | 10.4 | 0.28 | 0.32 | 0.35 | 35 | 0.89 | 0 | 0 | YN0yn0yn0 | hv | 0 | -10 | 10 | 1.2
63/25/38 MVA 110/10/10 kV | 63 | 25 | 38 | 110 | 10 | 10 | 10.4 | 10.4 | 10.4 | 0.28 | 0.32 | 0.35 | 35 | 0.89 | 0 | 0 | YN0yn0yn0 | hv | 0 | -10 | 10 | 1.2

## fuse_std_types
| fuse_type | i_rated_a | t_avg | t_min | t_total | x_avg | x_min | x_total
HV 100A | HV 100A | 100 | 0 | [10.0, 3.64, 0.854, 0.281, 0.1, 0.0531, 0.022, 0.01] | [10.0, 4.267, 1.21, 0.403, 0.1, 0.058, 0.022, 0.01] | 0 | [300.0, 350.0, 450.0, 550.0, 700.0, 850.0, 1200.0, 1752.0] | [600.0, 700.0, 900.0, 1150.0, 1665.0, 2000.0, 3000.0, 4313.0]
HV 10A | HV 10A | 10 | 0 | [10.0, 1675.0, 0.344, 0.156, 0.1, 0.0417, 0.0171, 0.01] | [10.0, 1.3, 0.3, 0.155, 0.1, 0.0555, 0.023, 0.01] | 0 | [30.0, 32.0, 35.0, 37.0, 39.0, 50.0, 70.0, 88.0] | [60.0, 70.0, 80.0, 87.0, 94.0, 110.0, 150.0, 216.0]
HV 125A | HV 125A | 125 | 0 | [10.0, 1.82, 0.344, 0.1, 0.0467, 0.0269, 0.01] | [10.0, 2.478, 0.426, 0.1, 0.0427, 0.0211, 0.01] | 0 | [375.0, 500.0, 700.0, 925.0, 1200.0, 1500.0, 2341.0] | [750.0, 1000.0, 1500.0, 2200.0, 3000.0, 4000.0, 5765.0]
HV 160A | HV 160A | 160 | 0 | [10.0, 4.15, 1.03, 0.198, 0.1, 0.051, 0.0172, 0.01] | [10.0, 2.3, 0.734, 0.274, 0.1, 0.046, 0.0177, 0.01] | 0 | [480.0, 550.0, 700.0, 1000.0, 1260.0, 1600.0, 2500.0, 3227.0] | [960.0, 1300.0, 1700.0, 2200.0, 2996.0, 4000.0, 6000.0, 7946.0]
HV 16A | HV 16A | 16 | 0 | [10.0, 0.352, 0.164, 0.1, 0.0649, 0.0342, 0.01] | [10.0, 2.34, 0.722, 0.181, 0.1, 0.055, 0.0296, 0.01] | 0 | [48.0, 60.0, 65.0, 71.0, 80.0, 100.0, 162.0] | [96.0, 110.0, 125.0, 150.0, 168.0, 200.0, 250.0, 398.0]
HV 200A | HV 200A | 200 | 0 | [10.0, 4.267, 1.21, 0.403, 0.1, 0.058, 0.022, 0.01] | [10.0, 3.73, 1.654, 0.328, 0.1, 0.0531, 0.019, 0.01] | 0 | [600.0, 700.0, 900.0, 1150.0, 1665.0, 2000.0, 3000.0, 4313.0] | [1200.0, 1500.0, 1800.0, 2700.0, 3960.0, 5000.0, 7500.0, 10620.0]
HV 20A | HV 20A | 20 | 0 | [10.0, 1.3, 0.3, 0.155, 0.1, 0.0555, 0.023, 0.01] | [10.0, 1.3, 0.161, 0.1, 0.0611, 0.0399, 0.0141, 0.01] | 0 | [60.0, 70.0, 80.0, 87.0, 94.0, 110.0, 150.0, 216.0] | [120.0, 150.0, 200.0, 223.0, 260.0, 300.0, 450.0, 532.0]
HV 25A | HV 25A | 25 | 0 | [10.0, 2.512, 0.833, 0.299, 0.1, 0.0372, 0.0223, 0.01] | [10.0, 3.125, 0.597, 0.198, 0.1, 0.0378, 0.022, 0.01] | 0 | [75.0, 82.0, 90.0, 100.0, 124.0, 170.0, 200.0, 289.0] | [150.0, 170.0, 210.0, 250.0, 294.0, 400.0, 500.0, 711.0]
HV 31.5A | HV 31.5A | 31.5 | 0 | [10.0, 2.34, 0.722, 0.181, 0.1, 0.055, 0.0296, 0.01] | [10.0, 2.84, 0.368, 0.164, 0.1, 0.0621, 0.0378, 0.0195, 0.01] | 0 | [95.0, 110.0, 125.0, 150.0, 165.0, 200.0, 250.0, 390.0] | [189.0, 220.0, 300.0, 350.0, 393.0, 450.0, 530.0, 700.0, 960.0]
HV 40A | HV 40A | 40 | 0 | [10.0, 1.3, 0.161, 0.1, 0.0611, 0.0399, 0.0141, 0.01] | [10.0, 2.05, 0.369, 0.198, 0.1, 0.051, 0.0298, 0.01] | 0 | [120.0, 150.0, 200.0, 223.0, 260.0, 300.0, 450.0, 532.0] | [240.0, 300.0, 400.0, 450.0, 530.0, 650.0, 800.0, 1311.0]
HV 50A | HV 50A | 50 | 0 | [10.0, 3.215, 0.597, 0.198, 0.1, 0.0378, 0.022, 0.01] | [10.0, 3.64, 0.854, 0.281, 0.1, 0.0531, 0.022, 0.01] | 0 | [150.0, 170.0, 210.0, 250.0, 294.0, 400.0, 500.0, 711.0] | [300.0, 350.0, 450.0, 550.0, 700.0, 850.0, 1200.0, 1752.0]
HV 6.3A | HV 6.3A | 6.3 | 0 | [10.0, 1.39, 0.344, 0.168, 0.1, 0.056, 0.0263, 0.01] | [10.0, 1.711, 0.516, 0.198, 0.1, 0.0634, 0.0303, 0.01] | 0 | [19.0, 19.5, 20.4, 20.8, 22.0, 25.0, 32.0, 48.0] | [38.0, 40.0, 43.0, 48.0, 53.0, 60.0, 75.0, 118.0]
HV 63A | HV 63A | 63 | 0 | [10.0, 2.84, 0.368, 0.164, 0.1, 0.0621, 0.0378, 0.0195, 0.01] | [10.0, 1.82, 0.344, 0.1, 0.0467, 0.0269, 0.01] | 0 | [189.0, 220.0, 300.0, 350.0, 393.0, 450.0, 530.0, 700.0, 961.0] | [378.0, 500.0, 700.0, 934.0, 1200.0, 1500.0, 2366.0]
HV 80A | HV 80A | 80 | 0 | [10.0, 2.05, 0.369, 0.198, 0.1, 0.051, 0.0298, 0.01] | [10.0, 4.15, 1.03, 0.198, 0.1, 0.051, 0.0172, 0.01] | 0 | [240.0, 300.0, 400.0, 450.0, 530.0, 650.0, 800.0, 1311.0] | [480.0, 550.0, 700.0, 1000.0, 1260.0, 1600.0, 2500.0, 3227.0]
Siemens NH-1-100 | Siemens NH-1-100 | 100 | [5400.0, 2000.0, 400.0, 20.0, 1.0, 0.2, 0.012, 0.004] | 0 | 0 | [150.0, 190.0, 250.0, 430.0, 900.0, 1250.0, 2700.0, 3600.0] | 0 | 0
Siemens NH-1-125 | Siemens NH-1-125 | 125 | [4800.0, 120.0, 7.0, 0.1, 0.004] | 0 | 0 | [180.0, 400.0, 740.0, 2000.0, 4250.0] | 0 | 0
Siemens NH-1-16 | Siemens NH-1-16 | 16 | [4000.0, 400.0, 2.0, 0.1, 0.04, 0.01] | 0 | 0 | [26.0, 35.0, 75.0, 150.0, 200.0, 300.0] | 0 | 0
Siemens NH-1-160 | Siemens NH-1-160 | 160 | [4800.0, 120.0, 7.0, 0.1, 0.004] | 0 | 0 | [210.0, 500.0, 900.0, 2300.0, 5000.0] | 0 | 0
Siemens NH-1-25 | Siemens NH-1-25 | 25 | [4000.0, 1000.0, 10.0, 0.2, 0.02, 0.01] | 0 | 0 | [40.0, 50.0, 100.0, 210.0, 400.0, 500.0] | 0 | 0
Siemens NH-1-50 | Siemens NH-1-50 | 50 | [4000.0, 40.0, 4.0, 1.0, 0.02, 0.01] | 0 | 0 | [86.0, 200.0, 300.0, 400.0, 1000.0, 1280.0] | 0 | 0
Siemens NH-1-63 | Siemens NH-1-63 | 63 | [4000.0, 100.0, 10.0, 2.0, 0.04, 0.01] | 0 | 0 | [100.0, 200.0, 300.0, 400.0, 1000.0, 1500.0] | 0 | 0
Siemens NH-1-80 | Siemens NH-1-80 | 80 | [4800.0, 120.0, 7.0, 0.1, 0.01] | 0 | 0 | [150.58, 250.0, 450.0, 1150.0, 2470.0] | 0 | 0
Siemens NH-2-1000 | Siemens NH-2-1000 | 1000 | [4800.0, 120.0, 7.0, 0.1, 0.004] | 0 | 0 | [1900.0, 3500.0, 8400.0, 24000.0, 52000.0] | 0 | 0
Siemens NH-2-200 | Siemens NH-2-200 | 200 | [4800.0, 120.0, 7.0, 0.1, 0.004] | 0 | 0 | [280.0, 650.0, 1200.0, 3000.0, 7000.0] | 0 | 0
Siemens NH-2-224 | Siemens NH-2-224 | 224 | [4800.0, 120.0, 7.0, 0.2, 0.04, 0.004] | 0 | 0 | [400.0, 750.0, 1453.0, 3025.0, 4315.0, 7600.0] | 0 | 0
Siemens NH-2-250 | Siemens NH-2-250 | 250 | [4800.0, 120.0, 7.0, 0.1, 0.004] | 0 | 0 | [450.0, 800.0, 1650.0, 4000.0, 8500.0] | 0 | 0
Siemens NH-2-315 | Siemens NH-2-315 | 315 | [4800.0, 120.0, 7.0, 0.1, 0.004] | 0 | 0 | [550.0, 920.0, 1900.0, 5000.0, 11000.0] | 0 | 0
Siemens NH-2-355 | Siemens NH-2-355 | 355 | [4800.0, 120.0, 6.0, 0.1, 0.004] | 0 | 0 | [650.0, 1116.27, 2350.0, 5840.0, 12790.0] | 0 | 0
Siemens NH-2-400 | Siemens NH-2-400 | 400 | [4800.0, 120.0, 7.0, 0.1, 0.004] | 0 | 0 | [720.0, 1350.0, 2800.0, 6500.0, 15000.0] | 0 | 0
Siemens NH-2-425 | Siemens NH-2-425 | 425 | [4800.0, 120.0, 7.0, 0.1, 0.004] | 0 | 0 | [850.0, 1500.0, 3050.0, 7500.0, 16500.0] | 0 | 0
Siemens NH-2-630 | Siemens NH-2-630 | 630 | [4800.0, 120.0, 7.0, 0.1, 0.004] | 0 | 0 | [1200.0, 2000.0, 4800.0, 12000.0, 26000.0] | 0 | 0

## dtypes
| element | column | dtype
0 | bus | name | object
1 | bus | vn_kv | float64
2 | bus | type | object
3 | bus | zone | object
4 | bus | in_service | bool
5 | load | name | object
6 | load | bus | uint32
7 | load | p_mw | float64
8 | load | q_mvar | float64
9 | load | const_z_percent | float64
10 | load | const_i_percent | float64
11 | load | sn_mva | float64
12 | load | scaling | float64
13 | load | in_service | bool
14 | load | type | object
15 | ext_grid | name | object
16 | ext_grid | bus | uint32
17 | ext_grid | vm_pu | float64
18 | ext_grid | va_degree | float64
19 | ext_grid | slack_weight | float64
20 | ext_grid | in_service | bool
21 | line | name | object
22 | line | std_type | object
23 | line | from_bus | uint32
24 | line | to_bus | uint32
25 | line | length_km | float64
26 | line | r_ohm_per_km | float64
27 | line | x_ohm_per_km | float64
28 | line | c_nf_per_km | float64
29 | line | g_us_per_km | float64
30 | line | max_i_ka | float64
31 | line | df | float64
32 | line | parallel | uint32
33 | line | type | object
34 | line | in_service | bool
35 | trafo | name | object
36 | trafo | std_type | object
37 | trafo | hv_bus | uint32
38 | trafo | lv_bus | uint32
39 | trafo | sn_mva | float64
40 | trafo | vn_hv_kv | float64
41 | trafo | vn_lv_kv | float64
42 | trafo | vk_percent | float64
43 | trafo | vkr_percent | float64
44 | trafo | pfe_kw | float64
45 | trafo | i0_percent | float64
46 | trafo | shift_degree | float64
47 | trafo | tap_side | object
48 | trafo | tap_neutral | int32
49 | trafo | tap_min | int32
50 | trafo | tap_max | int32
51 | trafo | tap_step_percent | float64
52 | trafo | tap_step_degree | float64
53 | trafo | tap_pos | int32
54 | trafo | tap_phase_shifter | bool
55 | trafo | parallel | uint32
56 | trafo | df | float64
57 | trafo | in_service | bool
58 | line_geodata | coords | object
59 | bus_geodata | x | float64
60 | bus_geodata | y | float64
61 | bus_geodata | coords | object

## parameters
| version | format_version | converged | OPF_converged | name | f_hz | sn_mva
0 | 2.14.6 | 2.14.0 | FALSE | FALSE |  | 50 | 1