## bus
| name | vn_kv | type | zone | in_service
0 | bus_LV_694-1_0_4_node_0 | 0.4 | n |  | TRUE
1 | bus_LV_694-1_0_4_node_1 | 0.4 | n |  | TRUE
2 | bus_LV_694-1_0_4_node_2 | 0.4 | n |  | TRUE
3 | bus_LV_694-1_0_4_node_19 | 0.4 | n |  | TRUE
4 | bus_LV_694-1_0_4_node_82 | 0.4 | n |  | TRUE
5 | bus_LV_694-1_0_4_node_20 | 0.4 | n |  | TRUE
6 | bus_LV_694-1_0_4_node_17 | 0.4 | n |  | TRUE
7 | bus_LV_694-1_0_4_node_81 | 0.4 | n |  | TRUE
8 | bus_LV_694-1_0_4_node_3 | 0.4 | n |  | TRUE
9 | bus_LV_694-1_0_4_node_4 | 0.4 | n |  | TRUE
10 | bus_LV_694-1_0_4_node_5 | 0.4 | n |  | TRUE
11 | bus_LV_694-1_0_4_node_6 | 0.4 | n |  | TRUE
12 | bus_LV_694-1_0_4_node_7 | 0.4 | n |  | TRUE
13 | bus_LV_694-1_0_4_node_8 | 0.4 | n |  | TRUE
14 | bus_LV_694-1_0_4_node_9 | 0.4 | n |  | TRUE
15 | bus_LV_694-1_0_4_node_13 | 0.4 | n |  | TRUE
16 | bus_LV_694-1_0_4_node_10 | 0.4 | n |  | TRUE
17 | bus_LV_694-1_0_4_node_97 | 0.4 | n |  | TRUE
18 | bus_LV_694-1_0_4_node_14 | 0.4 | n |  | TRUE
19 | bus_LV_694-1_0_4_node_11 | 0.4 | n |  | TRUE
20 | bus_LV_694-1_0_4_node_98 | 0.4 | n |  | TRUE
21 | bus_LV_694-1_0_4_node_12 | 0.4 | n |  | TRUE
22 | bus_LV_694-1_0_4_node_96 | 0.4 | n |  | TRUE
23 | bus_LV_694-1_0_4_node_78 | 0.4 | n |  | TRUE
24 | bus_LV_694-1_0_4_node_15 | 0.4 | n |  | TRUE
25 | bus_LV_694-1_0_4_node_16 | 0.4 | n |  | TRUE
26 | bus_LV_694-1_0_4_node_48 | 0.4 | n |  | TRUE
27 | bus_LV_694-1_0_4_node_41 | 0.4 | n |  | TRUE
28 | bus_LV_694-1_0_4_node_46 | 0.4 | n |  | TRUE
29 | bus_LV_694-1_0_4_node_49 | 0.4 | n |  | TRUE
30 | bus_LV_694-1_0_4_node_58 | 0.4 | n |  | TRUE
31 | bus_LV_694-1_0_4_node_33 | 0.4 | n |  | TRUE
32 | bus_LV_694-1_0_4_node_40 | 0.4 | n |  | TRUE
33 | bus_LV_694-1_0_4_node_47 | 0.4 | n |  | TRUE
34 | bus_LV_694-1_0_4_node_43 | 0.4 | n |  | TRUE
35 | bus_LV_694-1_0_4_node_50 | 0.4 | n |  | TRUE
36 | bus_LV_694-1_0_4_node_18 | 0.4 | n |  | TRUE
37 | bus_LV_694-1_0_4_node_92 | 0.4 | n |  | TRUE
38 | bus_LV_694-1_0_4_node_91 | 0.4 | n |  | TRUE
39 | bus_LV_694-1_0_4_node_21 | 0.4 | n |  | TRUE
40 | bus_LV_694-1_0_4_node_22 | 0.4 | n |  | TRUE
41 | bus_LV_694-1_0_4_node_23 | 0.4 | n |  | TRUE
42 | bus_LV_694-1_0_4_node_79 | 0.4 | n |  | TRUE
43 | bus_LV_694-1_0_4_node_80 | 0.4 | n |  | TRUE
44 | bus_LV_694-1_0_4_node_93 | 0.4 | n |  | TRUE
45 | bus_LV_694-1_0_4_node_88 | 0.4 | n |  | TRUE
46 | bus_LV_694-1_0_4_node_95 | 0.4 | n |  | TRUE
47 | bus_LV_694-1_0_4_node_86 | 0.4 | n |  | TRUE
48 | bus_LV_694-1_0_4_node_24 | 0.4 | n |  | TRUE
49 | bus_LV_694-1_0_4_node_25 | 0.4 | n |  | TRUE
50 | bus_LV_694-1_0_4_node_26 | 0.4 | n |  | TRUE
51 | bus_LV_694-1_0_4_node_27 | 0.4 | n |  | TRUE
52 | bus_LV_694-1_0_4_node_28 | 0.4 | n |  | TRUE
53 | bus_LV_694-1_0_4_node_34 | 0.4 | n |  | TRUE
54 | bus_LV_694-1_0_4_node_36 | 0.4 | n |  | TRUE
55 | bus_LV_694-1_0_4_node_29 | 0.4 | n |  | TRUE
56 | bus_LV_694-1_0_4_node_30 | 0.4 | n |  | TRUE
57 | bus_LV_694-1_0_4_node_31 | 0.4 | n |  | TRUE
58 | bus_LV_694-1_0_4_node_32 | 0.4 | n |  | TRUE
59 | bus_LV_694-1_0_4_node_54 | 0.4 | n |  | TRUE
60 | bus_LV_694-1_0_4_node_53 | 0.4 | n |  | TRUE
61 | bus_LV_694-1_0_4_node_39 | 0.4 | n |  | TRUE
62 | bus_LV_694-1_0_4_node_35 | 0.4 | n |  | TRUE
63 | bus_LV_694-1_0_4_node_37 | 0.4 | n |  | TRUE
64 | bus_LV_694-1_0_4_node_38 | 0.4 | n |  | TRUE
65 | bus_LV_694-1_0_4_node_44 | 0.4 | n |  | TRUE
66 | bus_LV_694-1_0_4_node_42 | 0.4 | n |  | TRUE
67 | bus_LV_694-1_0_4_node_45 | 0.4 | n |  | TRUE
68 | bus_LV_694-1_0_4_node_51 | 0.4 | n |  | TRUE
69 | bus_LV_694-1_0_4_node_52 | 0.4 | n |  | TRUE
70 | bus_LV_694-1_0_4_node_55 | 0.4 | n |  | TRUE
71 | bus_LV_694-1_0_4_node_56 | 0.4 | n |  | TRUE
72 | bus_LV_694-1_0_4_node_57 | 0.4 | n |  | TRUE
73 | bus_LV_694-1_0_4_node_61 | 0.4 | n |  | TRUE
74 | bus_LV_694-1_0_4_node_64 | 0.4 | n |  | TRUE
75 | bus_LV_694-1_0_4_node_60 | 0.4 | n |  | TRUE
76 | bus_LV_694-1_0_4_node_59 | 0.4 | n |  | TRUE
77 | bus_LV_694-1_0_4_node_65 | 0.4 | n |  | TRUE
78 | bus_LV_694-1_0_4_node_63 | 0.4 | n |  | TRUE
79 | bus_LV_694-1_0_4_node_62 | 0.4 | n |  | TRUE
80 | bus_LV_694-1_0_4_node_74 | 0.4 | n |  | TRUE
81 | bus_LV_694-1_0_4_node_72 | 0.4 | n |  | TRUE
82 | bus_LV_694-1_0_4_node_68 | 0.4 | n |  | TRUE
83 | bus_LV_694-1_0_4_node_69 | 0.4 | n |  | TRUE
84 | bus_LV_694-1_0_4_node_70 | 0.4 | n |  | TRUE
85 | bus_LV_694-1_0_4_node_71 | 0.4 | n |  | TRUE
86 | bus_LV_694-1_0_4_node_73 | 0.4 | n |  | TRUE
87 | bus_LV_694-1_0_4_node_75 | 0.4 | n |  | TRUE
88 | bus_LV_694-1_0_4_node_90 | 0.4 | n |  | TRUE
89 | bus_LV_694-1_0_4_node_76 | 0.4 | n |  | TRUE
90 | bus_LV_694-1_0_4_node_89 | 0.4 | n |  | TRUE
91 | bus_LV_694-1_0_4_node_77 | 0.4 | n |  | TRUE
92 | bus_LV_694-1_0_4_node_94 | 0.4 | n |  | TRUE
93 | bus_LV_694-1_0_4_node_83 | 0.4 | n |  | TRUE
94 | bus_LV_694-1_0_4_node_84 | 0.4 | n |  | TRUE
95 | bus_LV_694-1_0_4_node_85 | 0.4 | n |  | TRUE
96 | bus_LV_694-1_0_4_node_87 | 0.4 | n |  | TRUE
97 | bus_LV_694-1_0_4_node_99 | 0.4 | n |  | TRUE
98 | bus_MV_345_0_node_42 | 20 | n |  | TRUE

## load
| name | bus | p_mw | q_mvar | const_z_percent | const_i_percent | sn_mva | scaling | in_service | type
0 | LV_694-1_0_4_load_0 | 0 | 0.00083687 | 0.00020974 | 0 | 0 |  | 1 | TRUE | wye
1 | LV_694-1_0_4_load_82 | 4 | 0.0012667 | 0.00031746 | 0 | 0 |  | 1 | TRUE | wye
2 | LV_694-1_0_4_load_20 | 5 | 0.00093455 | 0.00023422 | 0 | 0 |  | 1 | TRUE | wye
3 | LV_694-1_0_4_load_17 | 6 | 0.0020757 | 0.00052022 | 0 | 0 |  | 1 | TRUE | wye
4 | LV_694-1_0_4_load_81 | 7 | 0.00085728 | 0.00021485 | 0 | 0 |  | 1 | TRUE | wye
5 | LV_694-1_0_4_load_3 | 8 | 0.002074 | 0.00051979 | 0 | 0 |  | 1 | TRUE | wye
6 | LV_694-1_0_4_load_4 | 9 | 0.0012336 | 0.00030917 | 0 | 0 |  | 1 | TRUE | wye
7 | LV_694-1_0_4_load_5 | 10 | 0.0016674 | 0.00041789 | 0 | 0 |  | 1 | TRUE | wye
8 | LV_694-1_0_4_load_7 | 12 | 0.0050938 | 0.0012766 | 0 | 0 |  | 1 | TRUE | wye
9 | LV_694-1_0_4_load_8 | 13 | 0.0027503 | 0.0006893 | 0 | 0 |  | 1 | TRUE | wye
10 | LV_694-1_0_4_load_9 | 14 | 0.0037562 | 0.0009414 | 0 | 0 |  | 1 | TRUE | wye
11 | LV_694-1_0_4_load_13 | 15 | 0.0035386 | 0.00088685 | 0 | 0 |  | 1 | TRUE | wye
12 | LV_694-1_0_4_load_10 | 16 | 0.0048964 | 0.0012272 | 0 | 0 |  | 1 | TRUE | wye
13 | LV_694-1_0_4_load_11 | 19 | 0.0027082 | 0.00067873 | 0 | 0 |  | 1 | TRUE | wye
14 | LV_694-1_0_4_load_98 | 20 | 0.0008527 | 0.00021371 | 0 | 0 |  | 1 | TRUE | wye
15 | LV_694-1_0_4_load_12 | 21 | 0.0010663 | 0.00026725 | 0 | 0 |  | 1 | TRUE | wye
16 | LV_694-1_0_4_load_96 | 22 | 0.0031692 | 0.00079428 | 0 | 0 |  | 1 | TRUE | wye
17 | LV_694-1_0_4_load_78 | 23 | 0.0033718 | 0.00084506 | 0 | 0 |  | 1 | TRUE | wye
18 | LV_694-1_0_4_load_41 | 27 | 0.0004994 | 0.00012516 | 0 | 0 |  | 1 | TRUE | wye
19 | LV_694-1_0_4_load_49 | 29 | 0.0008636 | 0.00021644 | 0 | 0 |  | 1 | TRUE | wye
20 | LV_694-1_0_4_load_58 | 30 | 0.002805 | 0.000703 | 0 | 0 |  | 1 | TRUE | wye
21 | LV_694-1_0_4_load_33 | 31 | 0.00067402 | 0.00016893 | 0 | 0 |  | 1 | TRUE | wye
22 | LV_694-1_0_4_load_40 | 32 | 0.00054585 | 0.0001368 | 0 | 0 |  | 1 | TRUE | wye
23 | LV_694-1_0_4_load_47 | 33 | 0.0004701 | 0.00011782 | 0 | 0 |  | 1 | TRUE | wye
24 | LV_694-1_0_4_load_50 | 35 | 0.0005968 | 0.00014957 | 0 | 0 |  | 1 | TRUE | wye
25 | LV_694-1_0_4_load_18 | 36 | 0.00097896 | 0.00024535 | 0 | 0 |  | 1 | TRUE | wye
26 | LV_694-1_0_4_load_92 | 37 | 0.0014493 | 0.00036324 | 0 | 0 |  | 1 | TRUE | wye
27 | LV_694-1_0_4_load_91 | 38 | 0.00084787 | 0.0002125 | 0 | 0 |  | 1 | TRUE | wye
28 | LV_694-1_0_4_load_21 | 39 | 0.0022113 | 0.00055421 | 0 | 0 |  | 1 | TRUE | wye
29 | LV_694-1_0_4_load_22 | 40 | 0.0014127 | 0.00035405 | 0 | 0 |  | 1 | TRUE | wye
30 | LV_694-1_0_4_load_79 | 42 | 0.0014726 | 0.00036906 | 0 | 0 |  | 1 | TRUE | wye
31 | LV_694-1_0_4_load_80 | 43 | 0.0035165 | 0.00088131 | 0 | 0 |  | 1 | TRUE | wye
32 | LV_694-1_0_4_load_93 | 44 | 0.0023657 | 0.00059289 | 0 | 0 |  | 1 | TRUE | wye
33 | LV_694-1_0_4_load_88 | 45 | 0.00099958 | 0.00025052 | 0 | 0 |  | 1 | TRUE | wye
34 | LV_694-1_0_4_load_24 | 48 | 0.00077752 | 0.00019487 | 0 | 0 |  | 1 | TRUE | wye
35 | LV_694-1_0_4_load_25 | 49 | 0.0017981 | 0.00045064 | 0 | 0 |  | 1 | TRUE | wye
36 | LV_694-1_0_4_load_26 | 50 | 0.0013574 | 0.0003402 | 0 | 0 |  | 1 | TRUE | wye
37 | LV_694-1_0_4_load_27 | 51 | 0.0021468 | 0.00053804 | 0 | 0 |  | 1 | TRUE | wye
38 | LV_694-1_0_4_load_34 | 53 | 0.0020274 | 0.00050812 | 0 | 0 |  | 1 | TRUE | wye
39 | LV_694-1_0_4_load_36 | 54 | 0.0040468 | 0.0010142 | 0 | 0 |  | 1 | TRUE | wye
40 | LV_694-1_0_4_load_29 | 55 | 0.0023292 | 0.00058375 | 0 | 0 |  | 1 | TRUE | wye
41 | LV_694-1_0_4_load_30 | 56 | 0.0066934 | 0.0016775 | 0 | 0 |  | 1 | TRUE | wye
42 | LV_694-1_0_4_load_32 | 58 | 0.001502 | 0.00037644 | 0 | 0 |  | 1 | TRUE | wye
43 | LV_694-1_0_4_load_54 | 59 | 0.0018687 | 0.00046834 | 0 | 0 |  | 1 | TRUE | wye
44 | LV_694-1_0_4_load_53 | 60 | 0.0015137 | 0.00037937 | 0 | 0 |  | 1 | TRUE | wye
45 | LV_694-1_0_4_load_39 | 61 | 0.0016914 | 0.00042391 | 0 | 0 |  | 1 | TRUE | wye
46 | LV_694-1_0_4_load_35 | 62 | 0.0010503 | 0.00026324 | 0 | 0 |  | 1 | TRUE | wye
47 | LV_694-1_0_4_load_37 | 63 | 0.0010032 | 0.00025142 | 0 | 0 |  | 1 | TRUE | wye
48 | LV_694-1_0_4_load_38 | 64 | 0.0016981 | 0.00042559 | 0 | 0 |  | 1 | TRUE | wye
49 | LV_694-1_0_4_load_44 | 65 | 0.0032674 | 0.0008189 | 0 | 0 |  | 1 | TRUE | wye
50 | LV_694-1_0_4_load_42 | 66 | 0.0019001 | 0.0004762 | 0 | 0 |  | 1 | TRUE | wye
51 | LV_694-1_0_4_load_51 | 68 | 0.0025377 | 0.00063601 | 0 | 0 |  | 1 | TRUE | wye
52 | LV_694-1_0_4_load_52 | 69 | 0.00057321 | 0.00014366 | 0 | 0 |  | 1 | TRUE | wye
53 | LV_694-1_0_4_load_56 | 71 | 0.00040203 | 0.00010076 | 0 | 0 |  | 1 | TRUE | wye
54 | LV_694-1_0_4_load_57 | 72 | 0.0022624 | 0.00056702 | 0 | 0 |  | 1 | TRUE | wye
55 | LV_694-1_0_4_load_59 | 76 | 0.00098227 | 0.00024618 | 0 | 0 |  | 1 | TRUE | wye
56 | LV_694-1_0_4_load_65 | 77 | 0.0037802 | 0.00094741 | 0 | 0 |  | 1 | TRUE | wye
57 | LV_694-1_0_4_load_62 | 79 | 0.0020239 | 0.00050724 | 0 | 0 |  | 1 | TRUE | wye
58 | LV_694-1_0_4_load_74 | 80 | 0.0021231 | 0.00053209 | 0 | 0 |  | 1 | TRUE | wye
59 | LV_694-1_0_4_load_72 | 81 | 0.00066065 | 0.00016557 | 0 | 0 |  | 1 | TRUE | wye
60 | LV_694-1_0_4_load_68 | 82 | 0.00035967 | 9.0142e-05 | 0 | 0 |  | 1 | TRUE | wye
61 | LV_694-1_0_4_load_69 | 83 | 0.00065128 | 0.00016323 | 0 | 0 |  | 1 | TRUE | wye
62 | LV_694-1_0_4_load_71 | 85 | 0.00051152 | 0.0001282 | 0 | 0 |  | 1 | TRUE | wye
63 | LV_694-1_0_4_load_73 | 86 | 0.0007706 | 0.00019313 | 0 | 0 |  | 1 | TRUE | wye
64 | LV_694-1_0_4_load_75 | 87 | 0.0052451 | 0.0013146 | 0 | 0 |  | 1 | TRUE | wye
65 | LV_694-1_0_4_load_90 | 88 | 0.0017344 | 0.00043468 | 0 | 0 |  | 1 | TRUE | wye
66 | LV_694-1_0_4_load_76 | 89 | 0.00087436 | 0.00021913 | 0 | 0 |  | 1 | TRUE | wye
67 | LV_694-1_0_4_load_89 | 90 | 0.00095543 | 0.00023945 | 0 | 0 |  | 1 | TRUE | wye
68 | LV_694-1_0_4_load_77 | 91 | 0.003165 | 0.00079323 | 0 | 0 |  | 1 | TRUE | wye
69 | LV_694-1_0_4_load_94 | 92 | 0.0032293 | 0.00080935 | 0 | 0 |  | 1 | TRUE | wye
70 | LV_694-1_0_4_load_83 | 93 | 0.0022069 | 0.00055309 | 0 | 0 |  | 1 | TRUE | wye
71 | LV_694-1_0_4_load_84 | 94 | 0.0014921 | 0.00037395 | 0 | 0 |  | 1 | TRUE | wye
72 | LV_694-1_0_4_load_85 | 95 | 0.0023814 | 0.00059684 | 0 | 0 |  | 1 | TRUE | wye
73 | LV_694-1_0_4_load_87 | 96 | 0.0013881 | 0.00034788 | 0 | 0 |  | 1 | TRUE | wye
74 | LV_694-1_0_4_load_99 | 97 | 0.0017461 | 0.00043762 | 0 | 0 |  | 1 | TRUE | wye

## ext_grid
| name | bus | vm_pu | va_degree | slack_weight | in_service
0 |  | 59 | 1 | 0 | 1 | TRUE

## line
| name | std_type | from_bus | to_bus | length_km | r_ohm_per_km | x_ohm_per_km | c_nf_per_km | g_us_per_km | max_i_ka | df | parallel | type | in_service
0 | LV_694-1_0_4_line_0 | NAYY 4x150 SE | 0 | 1 | 0.041249 | 0.208 | 0.08 | 261 | 0 | 0.27 | 1 | 1 | cs | TRUE
1 | LV_694-1_0_4_line_1 | NAYY 4x150 SE | 1 | 2 | 0.004153 | 0.208 | 0.08 | 261 | 0 | 0.27 | 1 | 1 | cs | TRUE
2 | LV_694-1_0_4_line_2 | NAYY 4x150 SE | 2 | 3 | 0.015519 | 0.208 | 0.08 | 261 | 0 | 0.27 | 1 | 2 | cs | TRUE
3 | LV_694-1_0_4_line_3 | NAYY 4x150 SE | 2 | 4 | 0.047021 | 0.208 | 0.08 | 261 | 0 | 0.27 | 1 | 3 | cs | TRUE
4 | LV_694-1_0_4_line_4 | NAYY 4x150 SE | 3 | 5 | 0.054021 | 0.208 | 0.08 | 261 | 0 | 0.27 | 1 | 2 | cs | TRUE
5 | LV_694-1_0_4_line_5 | NAYY 4x150 SE | 3 | 6 | 0.021368 | 0.208 | 0.08 | 261 | 0 | 0.27 | 1 | 1 | cs | TRUE
6 | LV_694-1_0_4_line_6 | NAYY 4x150 SE | 4 | 7 | 0.0078921 | 0.208 | 0.08 | 261 | 0 | 0.27 | 1 | 3 | cs | TRUE
7 | LV_694-1_0_4_line_7 | NAYY 4x150 SE | 5 | 37 | 0.034745 | 0.208 | 0.08 | 261 | 0 | 0.27 | 1 | 1 | cs | TRUE
8 | LV_694-1_0_4_line_8 | NAYY 4x150 SE | 6 | 36 | 0.045141 | 0.208 | 0.08 | 261 | 0 | 0.27 | 1 | 1 | cs | TRUE
9 | LV_694-1_0_4_line_9 | NAYY 4x150 SE | 7 | 86 | 0.013175 | 0.208 | 0.08 | 261 | 0 | 0.27 | 1 | 3 | cs | TRUE
10 | LV_694-1_0_4_line_10 | NAYY 4x150 SE | 8 | 9 | 0.018125 | 0.208 | 0.08 | 261 | 0 | 0.27 | 1 | 3 | cs | TRUE
11 | LV_694-1_0_4_line_11 | NAYY 4x150 SE | 8 | 10 | 0.00062925 | 0.208 | 0.08 | 261 | 0 | 0.27 | 1 | 3 | cs | TRUE
12 | LV_694-1_0_4_line_12 | NAYY 4x150 SE | 9 | 11 | 0.014752 | 0.208 | 0.08 | 261 | 0 | 0.27 | 1 | 3 | cs | TRUE
13 | LV_694-1_0_4_line_13 | NAYY 4x150 SE | 10 | 12 | 0.031922 | 0.208 | 0.08 | 261 | 0 | 0.27 | 1 | 3 | cs | TRUE
14 | LV_694-1_0_4_line_14 | NAYY 4x150 SE | 11 | 13 | 0.015878 | 0.208 | 0.08 | 261 | 0 | 0.27 | 1 | 3 | cs | TRUE
15 | LV_694-1_0_4_line_15 | NAYY 4x150 SE | 11 | 14 | 0.0094671 | 0.208 | 0.08 | 261 | 0 | 0.27 | 1 | 1 | cs | TRUE
16 | LV_694-1_0_4_line_16 | NAYY 4x150 SE | 12 | 15 | 0.00649 | 0.208 | 0.08 | 261 | 0 | 0.27 | 1 | 3 | cs | TRUE
17 | LV_694-1_0_4_line_17 | NAYY 4x150 SE | 13 | 16 | 0.011922 | 0.208 | 0.08 | 261 | 0 | 0.27 | 1 | 3 | cs | TRUE
18 | LV_694-1_0_4_line_18 | NAYY 4x150 SE | 14 | 17 | 0.021981 | 0.208 | 0.08 | 261 | 0 | 0.27 | 1 | 1 | cs | TRUE
19 | LV_694-1_0_4_line_19 | NAYY 4x150 SE | 15 | 18 | 0.014517 | 0.208 | 0.08 | 261 | 0 | 0.27 | 1 | 3 | cs | TRUE
20 | LV_694-1_0_4_line_20 | NAYY 4x150 SE | 16 | 19 | 0.0083199 | 0.208 | 0.08 | 261 | 0 | 0.27 | 1 | 3 | cs | TRUE
21 | LV_694-1_0_4_line_21 | NAYY 4x150 SE | 17 | 20 | 0.004272 | 0.208 | 0.08 | 261 | 0 | 0.27 | 1 | 1 | cs | TRUE
22 | LV_694-1_0_4_line_22 | NAYY 4x150 SE | 18 | 24 | 0.021947 | 0.208 | 0.08 | 261 | 0 | 0.27 | 1 | 3 | cs | TRUE
23 | LV_694-1_0_4_line_23 | NAYY 4x150 SE | 18 | 25 | 0.009143 | 0.208 | 0.08 | 261 | 0 | 0.27 | 1 | 1 | cs | TRUE
24 | LV_694-1_0_4_line_24 | NAYY 4x150 SE | 19 | 21 | 0.0040659 | 0.208 | 0.08 | 261 | 0 | 0.27 | 1 | 3 | cs | TRUE
25 | LV_694-1_0_4_line_25 | NAYY 4x150 SE | 20 | 97 | 0.0012684 | 0.208 | 0.08 | 261 | 0 | 0.27 | 1 | 1 | cs | TRUE
26 | LV_694-1_0_4_line_26 | NAYY 4x150 SE | 21 | 22 | 0.014166 | 0.208 | 0.08 | 261 | 0 | 0.27 | 1 | 3 | cs | TRUE
27 | LV_694-1_0_4_line_27 | NAYY 4x150 SE | 22 | 23 | 0.018536 | 0.208 | 0.08 | 261 | 0 | 0.27 | 1 | 3 | cs | TRUE
28 | LV_694-1_0_4_line_28 | NAYY 4x150 SE | 23 | 91 | 0.012205 | 0.208 | 0.08 | 261 | 0 | 0.27 | 1 | 3 | cs | TRUE
29 | LV_694-1_0_4_line_29 | NAYY 4x150 SE | 24 | 26 | 0.040435 | 0.208 | 0.08 | 261 | 0 | 0.27 | 1 | 3 | cs | TRUE
30 | LV_694-1_0_4_line_30 | NAYY 4x150 SE | 24 | 27 | 0.02447 | 0.208 | 0.08 | 261 | 0 | 0.27 | 1 | 1 | cs | TRUE
31 | LV_694-1_0_4_line_31 | NAYY 4x150 SE | 25 | 28 | 0.016459 | 0.208 | 0.08 | 261 | 0 | 0.27 | 1 | 1 | cs | TRUE
32 | LV_694-1_0_4_line_32 | NAYY 4x150 SE | 25 | 29 | 0.021107 | 0.208 | 0.08 | 261 | 0 | 0.27 | 1 | 1 | cs | TRUE
33 | LV_694-1_0_4_line_33 | NAYY 4x150 SE | 26 | 30 | 0.0065745 | 0.208 | 0.08 | 261 | 0 | 0.27 | 1 | 1 | cs | TRUE
34 | LV_694-1_0_4_line_34 | NAYY 4x150 SE | 26 | 31 | 0.0070327 | 0.208 | 0.08 | 261 | 0 | 0.27 | 1 | 3 | cs | TRUE
35 | LV_694-1_0_4_line_35 | NAYY 4x150 SE | 27 | 32 | 0.013194 | 0.208 | 0.08 | 261 | 0 | 0.27 | 1 | 1 | cs | TRUE
36 | LV_694-1_0_4_line_36 | NAYY 4x150 SE | 28 | 34 | 0.033228 | 0.208 | 0.08 | 261 | 0 | 0.27 | 1 | 1 | cs | TRUE
37 | LV_694-1_0_4_line_37 | NAYY 4x150 SE | 28 | 33 | 0.0090473 | 0.208 | 0.08 | 261 | 0 | 0.27 | 1 | 1 | cs | TRUE
38 | LV_694-1_0_4_line_38 | NAYY 4x150 SE | 29 | 35 | 0.013523 | 0.208 | 0.08 | 261 | 0 | 0.27 | 1 | 1 | cs | TRUE
39 | LV_694-1_0_4_line_39 | NAYY 4x150 SE | 31 | 57 | 0.020293 | 0.208 | 0.08 | 261 | 0 | 0.27 | 1 | 3 | cs | TRUE
40 | LV_694-1_0_4_line_40 | NAYY 4x150 SE | 34 | 67 | 0.037636 | 0.208 | 0.08 | 261 | 0 | 0.27 | 1 | 1 | cs | TRUE
41 | LV_694-1_0_4_line_41 | NAYY 4x150 SE | 34 | 65 | 0.016721 | 0.208 | 0.08 | 261 | 0 | 0.27 | 1 | 1 | cs | TRUE
42 | LV_694-1_0_4_line_42 | NAYY 4x150 SE | 34 | 66 | 0.030445 | 0.208 | 0.08 | 261 | 0 | 0.27 | 1 | 1 | cs | TRUE
43 | LV_694-1_0_4_line_43 | NAYY 4x150 SE | 37 | 38 | 0.0099526 | 0.208 | 0.08 | 261 | 0 | 0.27 | 1 | 1 | cs | TRUE
44 | LV_694-1_0_4_line_44 | NAYY 4x150 SE | 38 | 96 | 0.05143 | 0.208 | 0.08 | 261 | 0 | 0.27 | 1 | 1 | cs | TRUE
45 | LV_694-1_0_4_line_45 | NAYY 4x150 SE | 39 | 40 | 0.022531 | 0.208 | 0.08 | 261 | 0 | 0.27 | 1 | 1 | cs | TRUE
46 | LV_694-1_0_4_line_46 | NAYY 4x150 SE | 40 | 41 | 0.042968 | 0.208 | 0.08 | 261 | 0 | 0.27 | 1 | 1 | cs | TRUE
47 | LV_694-1_0_4_line_47 | NAYY 4x150 SE | 41 | 44 | 0.014845 | 0.208 | 0.08 | 261 | 0 | 0.27 | 1 | 1 | cs | TRUE
48 | LV_694-1_0_4_line_48 | NAYY 4x150 SE | 41 | 45 | 0.028413 | 0.208 | 0.08 | 261 | 0 | 0.27 | 1 | 1 | cs | TRUE
49 | LV_694-1_0_4_line_49 | NAYY 4x150 SE | 42 | 43 | 0.016999 | 0.208 | 0.08 | 261 | 0 | 0.27 | 1 | 1 | cs | TRUE
50 | LV_694-1_0_4_line_50 | NAYY 4x150 SE | 43 | 46 | 0.073603 | 0.208 | 0.08 | 261 | 0 | 0.27 | 1 | 1 | cs | TRUE
51 | LV_694-1_0_4_line_51 | NAYY 4x150 SE | 44 | 46 | 0.015947 | 0.208 | 0.08 | 261 | 0 | 0.27 | 1 | 1 | cs | TRUE
52 | LV_694-1_0_4_line_52 | NAYY 4x150 SE | 45 | 47 | 0.061649 | 0.208 | 0.08 | 261 | 0 | 0.27 | 1 | 1 | cs | TRUE
53 | LV_694-1_0_4_line_53 | NAYY 4x150 SE | 46 | 92 | 0.021583 | 0.208 | 0.08 | 261 | 0 | 0.27 | 1 | 1 | cs | TRUE
54 | LV_694-1_0_4_line_54 | NAYY 4x150 SE | 47 | 94 | 0.047504 | 0.208 | 0.08 | 261 | 0 | 0.27 | 1 | 1 | cs | TRUE
55 | LV_694-1_0_4_line_55 | NAYY 4x150 SE | 48 | 49 | 0.015714 | 0.208 | 0.08 | 261 | 0 | 0.27 | 1 | 1 | cs | TRUE
56 | LV_694-1_0_4_line_56 | NAYY 4x150 SE | 48 | 50 | 0.016519 | 0.208 | 0.08 | 261 | 0 | 0.27 | 1 | 1 | cs | TRUE
57 | LV_694-1_0_4_line_57 | NAYY 4x150 SE | 49 | 51 | 0.009101 | 0.208 | 0.08 | 261 | 0 | 0.27 | 1 | 1 | cs | TRUE
58 | LV_694-1_0_4_line_58 | NAYY 4x150 SE | 51 | 52 | 0.010985 | 0.208 | 0.08 | 261 | 0 | 0.27 | 1 | 1 | cs | TRUE
59 | LV_694-1_0_4_line_59 | NAYY 4x150 SE | 52 | 53 | 0.0071734 | 0.208 | 0.08 | 261 | 0 | 0.27 | 1 | 1 | cs | TRUE
60 | LV_694-1_0_4_line_60 | NAYY 4x150 SE | 53 | 54 | 0.020506 | 0.208 | 0.08 | 261 | 0 | 0.27 | 1 | 1 | cs | TRUE
61 | LV_694-1_0_4_line_61 | NAYY 4x150 SE | 54 | 61 | 0.051534 | 0.208 | 0.08 | 261 | 0 | 0.27 | 1 | 1 | cs | TRUE
62 | LV_694-1_0_4_line_62 | NAYY 4x150 SE | 54 | 62 | 0.017445 | 0.208 | 0.08 | 261 | 0 | 0.27 | 1 | 1 | cs | TRUE
63 | LV_694-1_0_4_line_63 | NAYY 4x150 SE | 55 | 56 | 0.0036915 | 0.208 | 0.08 | 261 | 0 | 0.27 | 1 | 1 | cs | TRUE
64 | LV_694-1_0_4_line_64 | NAYY 4x150 SE | 55 | 57 | 0.033556 | 0.208 | 0.08 | 261 | 0 | 0.27 | 1 | 1 | cs | TRUE
65 | LV_694-1_0_4_line_65 | NAYY 4x150 SE | 57 | 58 | 0.017048 | 0.208 | 0.08 | 261 | 0 | 0.27 | 1 | 3 | cs | TRUE
66 | LV_694-1_0_4_line_66 | NAYY 4x150 SE | 58 | 59 | 0.0333 | 0.208 | 0.08 | 261 | 0 | 0.27 | 1 | 3 | cs | TRUE
67 | LV_694-1_0_4_line_67 | NAYY 4x150 SE | 59 | 60 | 0.014972 | 0.208 | 0.08 | 261 | 0 | 0.27 | 1 | 1 | cs | TRUE
68 | LV_694-1_0_4_line_68 | NAYY 4x150 SE | 60 | 70 | 0.019114 | 0.208 | 0.08 | 261 | 0 | 0.27 | 1 | 1 | cs | TRUE
69 | LV_694-1_0_4_line_69 | NAYY 4x150 SE | 62 | 63 | 0.025764 | 0.208 | 0.08 | 261 | 0 | 0.27 | 1 | 1 | cs | TRUE
70 | LV_694-1_0_4_line_70 | NAYY 4x150 SE | 63 | 64 | 0.027285 | 0.208 | 0.08 | 261 | 0 | 0.27 | 1 | 1 | cs | TRUE
71 | LV_694-1_0_4_line_71 | NAYY 4x150 SE | 64 | 65 | 0.001933 | 0.208 | 0.08 | 261 | 0 | 0.27 | 1 | 1 | cs | TRUE
72 | LV_694-1_0_4_line_72 | NAYY 4x150 SE | 67 | 68 | 0.016673 | 0.208 | 0.08 | 261 | 0 | 0.27 | 1 | 1 | cs | TRUE
73 | LV_694-1_0_4_line_73 | NAYY 4x150 SE | 68 | 69 | 0.0097764 | 0.208 | 0.08 | 261 | 0 | 0.27 | 1 | 1 | cs | TRUE
74 | LV_694-1_0_4_line_74 | NAYY 4x150 SE | 70 | 71 | 0.011678 | 0.208 | 0.08 | 261 | 0 | 0.27 | 1 | 1 | cs | TRUE
75 | LV_694-1_0_4_line_75 | NAYY 4x150 SE | 70 | 72 | 0.0096763 | 0.208 | 0.08 | 261 | 0 | 0.27 | 1 | 1 | cs | TRUE
76 | LV_694-1_0_4_line_76 | NAYY 4x150 SE | 72 | 73 | 0.052386 | 0.208 | 0.08 | 261 | 0 | 0.27 | 1 | 1 | cs | TRUE
77 | LV_694-1_0_4_line_77 | NAYY 4x150 SE | 73 | 74 | 0.021107 | 0.208 | 0.08 | 261 | 0 | 0.27 | 1 | 1 | cs | TRUE
78 | LV_694-1_0_4_line_78 | NAYY 4x150 SE | 73 | 75 | 0.017398 | 0.208 | 0.08 | 261 | 0 | 0.27 | 1 | 1 | cs | TRUE
79 | LV_694-1_0_4_line_79 | NAYY 4x150 SE | 74 | 77 | 0.040647 | 0.208 | 0.08 | 261 | 0 | 0.27 | 1 | 1 | cs | TRUE
80 | LV_694-1_0_4_line_80 | NAYY 4x150 SE | 74 | 78 | 0.032535 | 0.208 | 0.08 | 261 | 0 | 0.27 | 1 | 1 | cs | TRUE
81 | LV_694-1_0_4_line_81 | NAYY 4x150 SE | 75 | 76 | 0.010199 | 0.208 | 0.08 | 261 | 0 | 0.27 | 1 | 1 | cs | TRUE
82 | LV_694-1_0_4_line_82 | NAYY 4x150 SE | 78 | 79 | 0.024368 | 0.208 | 0.08 | 261 | 0 | 0.27 | 1 | 1 | cs | TRUE
83 | LV_694-1_0_4_line_83 | NAYY 4x150 SE | 80 | 81 | 0.021108 | 0.208 | 0.08 | 261 | 0 | 0.27 | 1 | 1 | cs | TRUE
84 | LV_694-1_0_4_line_84 | NAYY 4x150 SE | 81 | 84 | 0.003827 | 0.208 | 0.08 | 261 | 0 | 0.27 | 1 | 1 | cs | TRUE
85 | LV_694-1_0_4_line_85 | NAYY 4x150 SE | 82 | 83 | 0.02805 | 0.208 | 0.08 | 261 | 0 | 0.27 | 1 | 3 | cs | TRUE
86 | LV_694-1_0_4_line_86 | NAYY 4x150 SE | 82 | 84 | 0.036047 | 0.208 | 0.08 | 261 | 0 | 0.27 | 1 | 3 | cs | TRUE
87 | LV_694-1_0_4_line_87 | NAYY 4x150 SE | 83 | 85 | 0.013643 | 0.208 | 0.08 | 261 | 0 | 0.27 | 1 | 3 | cs | TRUE
88 | LV_694-1_0_4_line_88 | NAYY 4x150 SE | 84 | 86 | 0.039258 | 0.208 | 0.08 | 261 | 0 | 0.27 | 1 | 3 | cs | TRUE
89 | LV_694-1_0_4_line_89 | NAYY 4x150 SE | 85 | 87 | 0.033844 | 0.208 | 0.08 | 261 | 0 | 0.27 | 1 | 3 | cs | TRUE
90 | LV_694-1_0_4_line_90 | NAYY 4x150 SE | 86 | 88 | 0.040827 | 0.208 | 0.08 | 261 | 0 | 0.27 | 1 | 1 | cs | TRUE
91 | LV_694-1_0_4_line_91 | NAYY 4x150 SE | 87 | 89 | 0.01384 | 0.208 | 0.08 | 261 | 0 | 0.27 | 1 | 3 | cs | TRUE
92 | LV_694-1_0_4_line_92 | NAYY 4x150 SE | 88 | 90 | 0.0073676 | 0.208 | 0.08 | 261 | 0 | 0.27 | 1 | 1 | cs | TRUE
93 | LV_694-1_0_4_line_93 | NAYY 4x150 SE | 89 | 91 | 0.012216 | 0.208 | 0.08 | 261 | 0 | 0.27 | 1 | 3 | cs | TRUE
94 | LV_694-1_0_4_line_94 | NAYY 4x150 SE | 93 | 94 | 0.027252 | 0.208 | 0.08 | 261 | 0 | 0.27 | 1 | 1 | cs | TRUE
95 | LV_694-1_0_4_line_95 | NAYY 4x150 SE | 93 | 95 | 0.020882 | 0.208 | 0.08 | 261 | 0 | 0.27 | 1 | 1 | cs | TRUE
96 | LV_694-1_0_4_line_96 | NAYY 4x150 SE | 95 | 96 | 0.025997 | 0.208 | 0.08 | 261 | 0 | 0.27 | 1 | 1 | cs | TRUE

## trafo
| name | std_type | hv_bus | lv_bus | sn_mva | vn_hv_kv | vn_lv_kv | vk_percent | vkr_percent | pfe_kw | i0_percent | shift_degree | tap_side | tap_neutral | tap_min | tap_max | tap_step_percent | tap_step_degree | tap_pos | tap_phase_shifter | parallel | df | in_service
0 | LV_694-1_0_4_trafo_54 | 0.25 MVA 20/0.4 kV | 98 | 59 | 0.25 | 20 | 0.4 | 6 | 1.44 | 0.8 | 0.32 | 150 | hv | 0 | -2 | 2 | 2.5 | 0 | 0 | FALSE | 1 | 1 | TRUE

## line_geodata
| x0 | y0 | x1 | y1 | x2 | y2 | x3 | y3 | x4 | y4 | x5 | y5 | x6 | y6 | x7 | y7 | x8 | y8 | x9 | y9
0 | 2599269.1016 | 1237058.84 | 2599273.8256 | 1237082.4315 | 2599276.354 | 1237094.861 | 2599277.0053 | 1237099.3192
1 | 2599268.2159 | 1237054.782 | 2599269.1016 | 1237058.84
2 | 2599268.2159 | 1237054.782 | 2599271.0835 | 1237057.3388 | 2599280.4957 | 1237064.2973
3 | 2599268.2159 | 1237054.782 | 2599262.5639 | 1237049.6908 | 2599257.207 | 1237044.6107 | 2599250.9723 | 1237038.4188 | 2599240.5911 | 1237027.8249 | 2599235.1357 | 1237021.4217
4 | 2599280.4957 | 1237064.2973 | 2599289.121 | 1237070.6779 | 2599318.273 | 1237092.9544 | 2599323.1891 | 1237097.3636
5 | 2599280.4957 | 1237064.2973 | 2599288.8399 | 1237061.2388 | 2599301.2597 | 1237062.4771
6 | 2599230.0416 | 1237015.3942 | 2599230.8074 | 1237016.3415 | 2599235.1357 | 1237021.4217
7 | 2599347.2197 | 1237122.3922 | 2599338.5733 | 1237114.1537 | 2599326.8001 | 1237100.6024 | 2599323.1891 | 1237097.3636
8 | 2599344.3485 | 1237075.1213 | 2599317.1801 | 1237065.0708 | 2599313.0871 | 1237063.9151 | 2599309.1077 | 1237063.2596 | 2599301.2597 | 1237062.4771
9 | 2599221.7588 | 1237005.1484 | 2599230.0416 | 1237015.3942
10 | 2598996.5981 | 1236924.223 | 2598995.6517 | 1236928.3146 | 2598994.2395 | 1236942.1678 | 2598994.2395 | 1236942.1678
11 | 2598996.7399 | 1236923.61 | 2598996.5981 | 1236924.223
12 | 2598989.7557 | 1236956.2216 | 2598994.2395 | 1236942.1678
13 | 2599006.0829 | 1236893.1612 | 2599000.1573 | 1236908.8352 | 2598996.7399 | 1236923.61
14 | 2598989.7557 | 1236956.2216 | 2599003.8434 | 1236960.5884 | 2599004.8854 | 1236961.022
15 | 2598989.7557 | 1236956.2216 | 2598980.492 | 1236954.2701
16 | 2599006.0829 | 1236893.1612 | 2599008.3779 | 1236887.0906
17 | 2599015.892 | 1236965.6024 | 2599004.8854 | 1236961.022
18 | 2598959.0689 | 1236949.3564 | 2598965.5453 | 1236950.9562 | 2598974.2006 | 1236952.9447 | 2598980.492 | 1236954.2701
19 | 2599013.5117 | 1236873.5112 | 2599008.3779 | 1236887.0906
20 | 2599015.892 | 1236965.6024 | 2599023.5733 | 1236968.799
21 | 2598959.0689 | 1236949.3564 | 2598954.9607 | 1236948.1453
22 | 2599013.5117 | 1236873.5112 | 2599021.2959 | 1236869.5518 | 2599034.4143 | 1236867.5372
23 | 2599010.8924 | 1236864.7508 | 2599013.5117 | 1236873.5112
24 | 2599027.3272 | 1236970.3611 | 2599023.5733 | 1236968.799
25 | 2598954.9607 | 1236948.1453 | 2598953.7659 | 1236947.7195
26 | 2599027.3272 | 1236970.3611 | 2599040.4063 | 1236975.804
27 | 2599040.4063 | 1236975.804 | 2599042.2182 | 1236976.558 | 2599057.5187 | 1236982.9283
28 | 2599057.5187 | 1236982.9283 | 2599068.7861 | 1236987.6194
29 | 2599034.4143 | 1236867.5372 | 2599047.5416 | 1236873.4941 | 2599063.1505 | 1236880.2511 | 2599071.7757 | 1236883.1848
30 | 2599034.4143 | 1236867.5372 | 2599041.5225 | 1236844.1226
31 | 2599010.8924 | 1236864.7508 | 2599005.5634 | 1236849.1755
32 | 2599010.8924 | 1236864.7508 | 2599006.7464 | 1236864.6514 | 2599003.0923 | 1236864.8522 | 2599000.051 | 1236865.064 | 2598996.8054 | 1236865.2647 | 2598992.7427 | 1236865.6657 | 2598989.8517 | 1236866.0573
33 | 2599071.7757 | 1236883.1848 | 2599078.3501 | 1236883.1475
34 | 2599071.7757 | 1236883.1848 | 2599078.4354 | 1236885.4445
35 | 2599045.5354 | 1236831.5535 | 2599042.2553 | 1236841.7089 | 2599041.5225 | 1236844.1226
36 | 2598982.8319 | 1236824.9649 | 2598990.7396 | 1236833.8022 | 2598996.8766 | 1236840.6719 | 2599000.6677 | 1236844.5291 | 2599005.5634 | 1236849.1755
37 | 2599005.5634 | 1236849.1755 | 2599013.0036 | 1236854.323
38 | 2598978.1349 | 1236872.3502 | 2598980.5706 | 1236870.1262 | 2598983.6115 | 1236868.1022 | 2598986.3804 | 1236867.09 | 2598989.7015 | 1236866.0776 | 2598989.8517 | 1236866.0573
39 | 2599097.7194 | 1236891.7524 | 2599092.3098 | 1236890.1523 | 2599078.4354 | 1236885.4445
40 | 2598965.282 | 1236837.2423 | 2598970.3056 | 1236837.397 | 2598973.0367 | 1236837.0407 | 2598990.7396 | 1236833.8022 | 2598982.8319 | 1236824.9649
41 | 2598982.8319 | 1236824.9649 | 2598986.6513 | 1236818.2601 | 2598989.5252 | 1236812.0891 | 2598990.2589 | 1236810.0181
42 | 2598982.8319 | 1236824.9649 | 2598975.6507 | 1236817.0725 | 2598963.4266 | 1236801.5286
43 | 2599347.2197 | 1237122.3922 | 2599354.4252 | 1237129.2577
44 | 2599402.4424 | 1237144.7465 | 2599381.6229 | 1237141.7543 | 2599373.77 | 1237139.9875 | 2599366.5373 | 1237137.509 | 2599362.1114 | 1237135.0525 | 2599358.6084 | 1237132.6959 | 2599355.1053 | 1237129.9057 | 2599354.4252 | 1237129.2577
45 | 2599403.7537 | 1237103.67 | 2599426.0877 | 1237106.6402
46 | 2599468.6805 | 1237112.3046 | 2599426.0877 | 1237106.6402
47 | 2599468.6805 | 1237112.3046 | 2599470.6922 | 1237097.5968
48 | 2599468.6805 | 1237112.3046 | 2599496.801 | 1237116.3684
49 | 2599412.8241 | 1237025.8297 | 2599413.3234 | 1237025.7686 | 2599421.751 | 1237024.1222 | 2599429.4586 | 1237022.3466
50 | 2599472.8534 | 1237081.7966 | 2599429.4586 | 1237022.3466
51 | 2599472.8534 | 1237081.7966 | 2599470.6922 | 1237097.5968
52 | 2599522.9733 | 1237161.0624 | 2599521.8666 | 1237137.2813 | 2599521.3743 | 1237131.7335 | 2599520.1407 | 1237125.8967 | 2599518.8997 | 1237123.6399 | 2599516.4484 | 1237121.6389 | 2599512.9455 | 1237119.5269 | 2599508.9585 | 1237118.371 | 2599504.737 | 1237117.5153 | 2599496.801 | 1237116.3684
53 | 2599472.8534 | 1237081.7966 | 2599494.2671 | 1237084.4915
54 | 2599522.9733 | 1237161.0624 | 2599475.8441 | 1237155.1089
55 | 2598990.7548 | 1236709.6708 | 2598990.7548 | 1236709.6708 | 2599005.9455 | 1236713.6941
56 | 2598980.9482 | 1236702.2569 | 2598992.4563 | 1236705.4123 | 2598990.7548 | 1236709.6708
57 | 2599014.7431 | 1236716.0242 | 2599005.9455 | 1236713.6941
58 | 2599025.3623 | 1236718.8368 | 2599014.7431 | 1236716.0242
59 | 2599025.3623 | 1236718.8368 | 2599024.9247 | 1236725.9968
60 | 2599024.9247 | 1236725.9968 | 2599023.4504 | 1236731.7117 | 2599021.4462 | 1236735.7701 | 2599017.7703 | 1236741.741 | 2599015.7848 | 1236744.0771
61 | 2599015.7848 | 1236744.0771 | 2599064.3283 | 1236761.3773
62 | 2599005.3049 | 1236757.9755 | 2599010.2364 | 1236750.4811 | 2599013.6781 | 1236746.5558 | 2599015.7848 | 1236744.0771
63 | 2599072.2942 | 1236906.9214 | 2599075.8415 | 1236907.9429
64 | 2599097.7194 | 1236891.7524 | 2599093.3789 | 1236904.5609 | 2599091.6998 | 1236907.1628 | 2599089.5439 | 1236908.7863 | 2599087.0096 | 1236909.9875 | 2599083.4614 | 1236909.9547 | 2599080.0114 | 1236909.1437 | 2599075.8415 | 1236907.9429
65 | 2599097.7194 | 1236891.7524 | 2599109.7946 | 1236895.3415 | 2599114.1261 | 1236896.3655
66 | 2599114.1261 | 1236896.3655 | 2599119.5697 | 1236897.6524 | 2599130.5173 | 1236899.4407 | 2599138.8243 | 1236899.6506 | 2599147.0992 | 1236898.9538
67 | 2599161.9427 | 1236897.026 | 2599154.8705 | 1236898.1138 | 2599147.29 | 1236898.9377 | 2599147.0992 | 1236898.9538
68 | 2599180.6683 | 1236893.1958 | 2599162.8293 | 1236896.8896 | 2599161.9427 | 1236897.026
69 | 2599005.3049 | 1236757.9755 | 2599002.8392 | 1236761.7226 | 2598999.3146 | 1236767.7158 | 2598997.008 | 1236772.7637 | 2598996.449 | 1236777.3889 | 2598996.2115 | 1236781.499
70 | 2598996.2115 | 1236781.499 | 2598996.0116 | 1236784.9602 | 2598994.0239 | 1236796.501 | 2598991.219 | 1236807.3081 | 2598990.9044 | 1236808.1961
71 | 2598990.2589 | 1236810.0181 | 2598990.9044 | 1236808.1961
72 | 2598965.282 | 1236837.2423 | 2598962.8463 | 1236853.7366
73 | 2598962.8463 | 1236853.7366 | 2598961.4435 | 1236863.2367 | 2598961.2773 | 1236863.2859
74 | 2599180.6683 | 1236893.1958 | 2599178.6243 | 1236884.6575 | 2599178.0186 | 1236881.8225
75 | 2599180.6683 | 1236893.1958 | 2599188.7404 | 1236891.5269 | 2599190.134 | 1236891.1913
76 | 2599241.1377 | 1236879.2451 | 2599224.8722 | 1236882.8274 | 2599190.134 | 1236891.1913
77 | 2599241.1377 | 1236879.2451 | 2599259.8467 | 1236875.1289 | 2599261.8137 | 1236874.7173
78 | 2599241.1377 | 1236879.2451 | 2599242.323 | 1236861.8899
79 | 2599261.8137 | 1236874.7173 | 2599249.3657 | 1236913.4118
80 | 2599261.8137 | 1236874.7173 | 2599271.8983 | 1236872.6035 | 2599276.6205 | 1236882.1976 | 2599280.48 | 1236890.0352 | 2599279.739 | 1236892.737
81 | 2599242.323 | 1236861.8899 | 2599249.3702 | 1236854.5171
82 | 2599279.739 | 1236892.737 | 2599269.4221 | 1236911.6833 | 2599267.2132 | 1236913.3957
83 | 2599205.1774 | 1236972.6986 | 2599210.8286 | 1236973.3959 | 2599222.3965 | 1236976.018 | 2599225.7974 | 1236977.0455
84 | 2599201.3792 | 1236972.2299 | 2599205.1774 | 1236972.6986
85 | 2599165.7121 | 1236976.2046 | 2599159.755 | 1236977.8285 | 2599150.3139 | 1236981.4766 | 2599139.5532 | 1236986.2058
86 | 2599201.3792 | 1236972.2299 | 2599188.934 | 1236972.1317 | 2599177.0414 | 1236973.7233 | 2599168.4473 | 1236975.459 | 2599165.7121 | 1236976.2046
87 | 2599126.972 | 1236991.4751 | 2599131.9161 | 1236989.5622 | 2599139.5532 | 1236986.2058
88 | 2599201.3792 | 1236972.2299 | 2599204.3539 | 1236982.1133 | 2599207.0554 | 1236986.9603 | 2599221.7588 | 1237005.1484
89 | 2599126.972 | 1236991.4751 | 2599125.0168 | 1236992.2316 | 2599117.1793 | 1236994.0117 | 2599107.806 | 1236995.4474 | 2599098.4401 | 1236995.7047 | 2599093.6098 | 1236995.1857
90 | 2599221.7588 | 1237005.1484 | 2599192.8211 | 1237033.9483
91 | 2599093.6098 | 1236995.1857 | 2599090.8972 | 1236994.8943 | 2599083.1802 | 1236993.05 | 2599080.1698 | 1236992.0336
92 | 2599185.909 | 1237031.3979 | 2599192.8211 | 1237033.9483
93 | 2599080.1698 | 1236992.0336 | 2599076.0381 | 1236990.6386 | 2599068.7861 | 1236987.6194
94 | 2599448.8447 | 1237151.4154 | 2599465.1064 | 1237153.7525 | 2599475.8441 | 1237155.1089
95 | 2599448.8447 | 1237151.4154 | 2599428.1749 | 1237148.4447
96 | 2599402.4424 | 1237144.7465 | 2599428.1749 | 1237148.4447

## bus_geodata
| x | y | coords
0 | 2599277.0053 | 1237099.3192
1 | 2599269.1016 | 1237058.84
2 | 2599268.2159 | 1237054.782
3 | 2599280.4957 | 1237064.2973
4 | 2599235.1357 | 1237021.4217
5 | 2599323.1891 | 1237097.3636
6 | 2599301.2597 | 1237062.4771
7 | 2599230.0416 | 1237015.3942
8 | 2598996.5981 | 1236924.223
9 | 2598994.2395 | 1236942.1678
10 | 2598996.7399 | 1236923.61
11 | 2598989.7557 | 1236956.2216
12 | 2599006.0829 | 1236893.1612
13 | 2599004.8854 | 1236961.022
14 | 2598980.492 | 1236954.2701
15 | 2599008.3779 | 1236887.0906
16 | 2599015.892 | 1236965.6024
17 | 2598959.0689 | 1236949.3564
18 | 2599013.5117 | 1236873.5112
19 | 2599023.5733 | 1236968.799
20 | 2598954.9607 | 1236948.1453
21 | 2599027.3272 | 1236970.3611
22 | 2599040.4063 | 1236975.804
23 | 2599057.5187 | 1236982.9283
24 | 2599034.4143 | 1236867.5372
25 | 2599010.8924 | 1236864.7508
26 | 2599071.7757 | 1236883.1848
27 | 2599041.5225 | 1236844.1226
28 | 2599005.5634 | 1236849.1755
29 | 2598989.8517 | 1236866.0573
30 | 2599078.3501 | 1236883.1475
31 | 2599078.4354 | 1236885.4445
32 | 2599045.5354 | 1236831.5535
33 | 2599013.0036 | 1236854.323
34 | 2598982.8319 | 1236824.9649
35 | 2598978.1349 | 1236872.3502
36 | 2599344.3485 | 1237075.1213
37 | 2599347.2197 | 1237122.3922
38 | 2599354.4252 | 1237129.2577
39 | 2599403.7537 | 1237103.67
40 | 2599426.0877 | 1237106.6402
41 | 2599468.6805 | 1237112.3046
42 | 2599412.8241 | 1237025.8297
43 | 2599429.4586 | 1237022.3466
44 | 2599470.6922 | 1237097.5968
45 | 2599496.801 | 1237116.3684
46 | 2599472.8534 | 1237081.7966
47 | 2599522.9733 | 1237161.0624
48 | 2598990.7548 | 1236709.6708
49 | 2599005.9455 | 1236713.6941
50 | 2598980.9482 | 1236702.2569
51 | 2599014.7431 | 1236716.0242
52 | 2599025.3623 | 1236718.8368
53 | 2599024.9247 | 1236725.9968
54 | 2599015.7848 | 1236744.0771
55 | 2599075.8415 | 1236907.9429
56 | 2599072.2942 | 1236906.9214
57 | 2599097.7194 | 1236891.7524
58 | 2599114.1261 | 1236896.3655
59 | 2599147.0992 | 1236898.9538
60 | 2599161.9427 | 1236897.026
61 | 2599064.3283 | 1236761.3773
62 | 2599005.3049 | 1236757.9755
63 | 2598996.2115 | 1236781.499
64 | 2598990.9044 | 1236808.1961
65 | 2598990.2589 | 1236810.0181
66 | 2598963.4266 | 1236801.5286
67 | 2598965.282 | 1236837.2423
68 | 2598962.8463 | 1236853.7366
69 | 2598961.2773 | 1236863.2859
70 | 2599180.6683 | 1236893.1958
71 | 2599178.0186 | 1236881.8225
72 | 2599190.134 | 1236891.1913
73 | 2599241.1377 | 1236879.2451
74 | 2599261.8137 | 1236874.7173
75 | 2599242.323 | 1236861.8899
76 | 2599249.3702 | 1236854.5171
77 | 2599249.3657 | 1236913.4118
78 | 2599279.739 | 1236892.737
79 | 2599267.2132 | 1236913.3957
80 | 2599225.7974 | 1236977.0455
81 | 2599205.1774 | 1236972.6986
82 | 2599165.7121 | 1236976.2046
83 | 2599139.5532 | 1236986.2058
84 | 2599201.3792 | 1236972.2299
85 | 2599126.972 | 1236991.4751
86 | 2599221.7588 | 1237005.1484
87 | 2599093.6098 | 1236995.1857
88 | 2599192.8211 | 1237033.9483
89 | 2599080.1698 | 1236992.0336
90 | 2599185.909 | 1237031.3979
91 | 2599068.7861 | 1236987.6194
92 | 2599494.2671 | 1237084.4915
93 | 2599448.8447 | 1237151.4154
94 | 2599475.8441 | 1237155.1089
95 | 2599428.1749 | 1237148.4447
96 | 2599402.4424 | 1237144.7465
97 | 2598953.7659 | 1236947.7195
98 | 2599180.6683 | 1236893.1958

## line_std_types
| c_nf_per_km | r_ohm_per_km | x_ohm_per_km | max_i_ka | type | q_mm2 | alpha | voltage_rating
NAYY 4x50 SE | 210 | 0.642 | 0.083 | 0.142 | cs | 50 | 0.00403 | LV
NAYY 4x120 SE | 264 | 0.225 | 0.08 | 0.242 | cs | 120 | 0.00403 | LV
NAYY 4x150 SE | 261 | 0.208 | 0.08 | 0.27 | cs | 150 | 0.00403 | LV
NA2XS2Y 1x95 RM/25 12/20 kV | 216 | 0.313 | 0.132 | 0.252 | cs | 95 | 0.00403 | MV
NA2XS2Y 1x185 RM/25 12/20 kV | 273 | 0.161 | 0.117 | 0.362 | cs | 185 | 0.00403 | MV
NA2XS2Y 1x240 RM/25 12/20 kV | 304 | 0.122 | 0.112 | 0.421 | cs | 240 | 0.00403 | MV
NA2XS2Y 1x95 RM/25 6/10 kV | 315 | 0.313 | 0.123 | 0.249 | cs | 95 | 0.00403 | MV
NA2XS2Y 1x185 RM/25 6/10 kV | 406 | 0.161 | 0.11 | 0.358 | cs | 185 | 0.00403 | MV
NA2XS2Y 1x240 RM/25 6/10 kV | 456 | 0.122 | 0.105 | 0.416 | cs | 240 | 0.00403 | MV
NA2XS2Y 1x150 RM/25 12/20 kV | 250 | 0.206 | 0.116 | 0.319 | cs | 150 | 0.00403 | MV
NA2XS2Y 1x120 RM/25 12/20 kV | 230 | 0.253 | 0.119 | 0.283 | cs | 120 | 0.00403 | MV
NA2XS2Y 1x70 RM/25 12/20 kV | 190 | 0.443 | 0.132 | 0.22 | cs | 70 | 0.00403 | MV
NA2XS2Y 1x150 RM/25 6/10 kV | 360 | 0.206 | 0.11 | 0.315 | cs | 150 | 0.00403 | MV
NA2XS2Y 1x120 RM/25 6/10 kV | 340 | 0.253 | 0.113 | 0.28 | cs | 120 | 0.00403 | MV
NA2XS2Y 1x70 RM/25 6/10 kV | 280 | 0.443 | 0.123 | 0.217 | cs | 70 | 0.00403 | MV
N2XS(FL)2Y 1x120 RM/35 64/110 kV | 112 | 0.153 | 0.166 | 0.366 | cs | 120 | 0.00393 | HV
N2XS(FL)2Y 1x185 RM/35 64/110 kV | 125 | 0.099 | 0.156 | 0.457 | cs | 185 | 0.00393 | HV
N2XS(FL)2Y 1x240 RM/35 64/110 kV | 135 | 0.075 | 0.149 | 0.526 | cs | 240 | 0.00393 | HV
N2XS(FL)2Y 1x300 RM/35 64/110 kV | 144 | 0.06 | 0.144 | 0.588 | cs | 300 | 0.00393 | HV
15-AL1/3-ST1A 0.4 | 11 | 1.8769 | 0.35 | 0.105 | ol | 16 | 0.00403 | LV
24-AL1/4-ST1A 0.4 | 11.25 | 1.2012 | 0.335 | 0.14 | ol | 24 | 0.00403 | LV
48-AL1/8-ST1A 0.4 | 12.2 | 0.5939 | 0.3 | 0.21 | ol | 48 | 0.00403 | LV
94-AL1/15-ST1A 0.4 | 13.2 | 0.306 | 0.29 | 0.35 | ol | 94 | 0.00403 | LV
34-AL1/6-ST1A 10.0 | 9.7 | 0.8342 | 0.36 | 0.17 | ol | 34 | 0.00403 | MV
48-AL1/8-ST1A 10.0 | 10.1 | 0.5939 | 0.35 | 0.21 | ol | 48 | 0.00403 | MV
70-AL1/11-ST1A 10.0 | 10.4 | 0.4132 | 0.339 | 0.29 | ol | 70 | 0.00403 | MV
94-AL1/15-ST1A 10.0 | 10.75 | 0.306 | 0.33 | 0.35 | ol | 94 | 0.00403 | MV
122-AL1/20-ST1A 10.0 | 11.1 | 0.2376 | 0.323 | 0.41 | ol | 122 | 0.00403 | MV
149-AL1/24-ST1A 10.0 | 11.25 | 0.194 | 0.315 | 0.47 | ol | 149 | 0.00403 | MV
34-AL1/6-ST1A 20.0 | 9.15 | 0.8342 | 0.382 | 0.17 | ol | 34 | 0.00403 | MV
48-AL1/8-ST1A 20.0 | 9.5 | 0.5939 | 0.372 | 0.21 | ol | 48 | 0.00403 | MV
70-AL1/11-ST1A 20.0 | 9.7 | 0.4132 | 0.36 | 0.29 | ol | 70 | 0.00403 | MV
94-AL1/15-ST1A 20.0 | 10 | 0.306 | 0.35 | 0.35 | ol | 94 | 0.00403 | MV
122-AL1/20-ST1A 20.0 | 10.3 | 0.2376 | 0.344 | 0.41 | ol | 122 | 0.00403 | MV
149-AL1/24-ST1A 20.0 | 10.5 | 0.194 | 0.337 | 0.47 | ol | 149 | 0.00403 | MV
184-AL1/30-ST1A 20.0 | 10.75 | 0.1571 | 0.33 | 0.535 | ol | 184 | 0.00403 | MV
243-AL1/39-ST1A 20.0 | 11 | 0.1188 | 0.32 | 0.645 | ol | 243 | 0.00403 | MV
48-AL1/8-ST1A 110.0 | 8 | 0.5939 | 0.46 | 0.21 | ol | 48 | 0.00403 | HV
70-AL1/11-ST1A 110.0 | 8.4 | 0.4132 | 0.45 | 0.29 | ol | 70 | 0.00403 | HV
94-AL1/15-ST1A 110.0 | 8.65 | 0.306 | 0.44 | 0.35 | ol | 94 | 0.00403 | HV
122-AL1/20-ST1A 110.0 | 8.5 | 0.2376 | 0.43 | 0.41 | ol | 122 | 0.00403 | HV
149-AL1/24-ST1A 110.0 | 8.75 | 0.194 | 0.41 | 0.47 | ol | 149 | 0.00403 | HV
184-AL1/30-ST1A 110.0 | 8.8 | 0.1571 | 0.4 | 0.535 | ol | 184 | 0.00403 | HV
243-AL1/39-ST1A 110.0 | 9 | 0.1188 | 0.39 | 0.645 | ol | 243 | 0.00403 | HV
305-AL1/39-ST1A 110.0 | 9.2 | 0.0949 | 0.38 | 0.74 | ol | 305 | 0.00403 | HV
490-AL1/64-ST1A 110.0 | 9.75 | 0.059 | 0.37 | 0.96 | ol | 490 | 0.00403 | HV
679-AL1/86-ST1A 110.0 | 9.95 | 0.042 | 0.36 | 1.15 | ol | 679 | 0.00403 | HV
490-AL1/64-ST1A 220.0 | 10 | 0.059 | 0.285 | 0.96 | ol | 490 | 0.00403 | HV
679-AL1/86-ST1A 220.0 | 11.7 | 0.042 | 0.275 | 1.15 | ol | 679 | 0.00403 | HV
490-AL1/64-ST1A 380.0 | 11 | 0.059 | 0.253 | 0.96 | ol | 490 | 0.00403 | HV
679-AL1/86-ST1A 380.0 | 14.6 | 0.042 | 0.25 | 1.15 | ol | 679 | 0.00403 | HV

## trafo_std_types
| i0_percent | pfe_kw | vkr_percent | sn_mva | vn_lv_kv | vn_hv_kv | vk_percent | shift_degree | vector_group | tap_side | tap_neutral | tap_min | tap_max | tap_step_degree | tap_step_percent | tap_phase_shifter
160 MVA 380/110 kV | 0.06 | 60 | 0.25 | 160 | 110 | 380 | 12.2 | 0 | Yy0 | hv | 0 | -9 | 9 | 0 | 1.5 | FALSE
100 MVA 220/110 kV | 0.06 | 55 | 0.26 | 100 | 110 | 220 | 12 | 0 | Yy0 | hv | 0 | -9 | 9 | 0 | 1.5 | FALSE
63 MVA 110/20 kV | 0.04 | 22 | 0.32 | 63 | 20 | 110 | 18 | 150 | YNd5 | hv | 0 | -9 | 9 | 0 | 1.5 | FALSE
40 MVA 110/20 kV | 0.05 | 18 | 0.34 | 40 | 20 | 110 | 16.2 | 150 | YNd5 | hv | 0 | -9 | 9 | 0 | 1.5 | FALSE
25 MVA 110/20 kV | 0.07 | 14 | 0.41 | 25 | 20 | 110 | 12 | 150 | YNd5 | hv | 0 | -9 | 9 | 0 | 1.5 | FALSE
63 MVA 110/10 kV | 0.04 | 22 | 0.32 | 63 | 10 | 110 | 18 | 150 | YNd5 | hv | 0 | -9 | 9 | 0 | 1.5 | FALSE
40 MVA 110/10 kV | 0.05 | 18 | 0.34 | 40 | 10 | 110 | 16.2 | 150 | YNd5 | hv | 0 | -9 | 9 | 0 | 1.5 | FALSE
25 MVA 110/10 kV | 0.07 | 14 | 0.41 | 25 | 10 | 110 | 12 | 150 | YNd5 | hv | 0 | -9 | 9 | 0 | 1.5 | FALSE
0.25 MVA 20/0.4 kV | 0.32 | 0.8 | 1.44 | 0.25 | 0.4 | 20 | 6 | 150 | Yzn5 | hv | 0 | -2 | 2 | 0 | 2.5 | FALSE
0.4 MVA 20/0.4 kV | 0.3375 | 1.35 | 1.425 | 0.4 | 0.4 | 20 | 6 | 150 | Dyn5 | hv | 0 | -2 | 2 | 0 | 2.5 | FALSE
0.63 MVA 20/0.4 kV | 0.2619 | 1.65 | 1.206 | 0.63 | 0.4 | 20 | 6 | 150 | Dyn5 | hv | 0 | -2 | 2 | 0 | 2.5 | FALSE
0.25 MVA 10/0.4 kV | 0.24 | 0.6 | 1.2 | 0.25 | 0.4 | 10 | 4 | 150 | Dyn5 | hv | 0 | -2 | 2 | 0 | 2.5 | FALSE
0.4 MVA 10/0.4 kV | 0.2375 | 0.95 | 1.325 | 0.4 | 0.4 | 10 | 4 | 150 | Dyn5 | hv | 0 | -2 | 2 | 0 | 2.5 | FALSE
0.63 MVA 10/0.4 kV | 0.1873 | 1.18 | 1.0794 | 0.63 | 0.4 | 10 | 4 | 150 | Dyn5 | hv | 0 | -2 | 2 | 0 | 2.5 | FALSE

## trafo3w_std_types
| sn_hv_mva | sn_mv_mva | sn_lv_mva | vn_hv_kv | vn_mv_kv | vn_lv_kv | vk_hv_percent | vk_mv_percent | vk_lv_percent | vkr_hv_percent | vkr_mv_percent | vkr_lv_percent | pfe_kw | i0_percent | shift_mv_degree | shift_lv_degree | vector_group | tap_side | tap_neutral | tap_min | tap_max | tap_step_percent
63/25/38 MVA 110/20/10 kV | 63 | 25 | 38 | 110 | 20 | 10 | 10.4 | 10.4 | 10.4 | 0.28 | 0.32 | 0.35 | 35 | 0.89 | 0 | 0 | YN0yn0yn0 | hv | 0 | -10 | 10 | 1.2
63/25/38 MVA 110/10/10 kV | 63 | 25 | 38 | 110 | 10 | 10 | 10.4 | 10.4 | 10.4 | 0.28 | 0.32 | 0.35 | 35 | 0.89 | 0 | 0 | YN0yn0yn0 | hv | 0 | -10 | 10 | 1.2

## fuse_std_types
| fuse_type | i_rated_a | t_avg | t_min | t_total | x_avg | x_min | x_total
HV 100A | HV 100A | 100 | 0 | [10.0, 3.64, 0.854, 0.281, 0.1, 0.0531, 0.022, 0.01] | [10.0, 4.267, 1.21, 0.403, 0.1, 0.058, 0.022, 0.01] | 0 | [300.0, 350.0, 450.0, 550.0, 700.0, 850.0, 1200.0, 1752.0] | [600.0, 700.0, 900.0, 1150.0, 1665.0, 2000.0, 3000.0, 4313.0]
HV 10A | HV 10A | 10 | 0 | [10.0, 1675.0, 0.344, 0.156, 0.1, 0.0417, 0.0171, 0.01] | [10.0, 1.3, 0.3, 0.155, 0.1, 0.0555, 0.023, 0.01] | 0 | [30.0, 32.0, 35.0, 37.0, 39.0, 50.0, 70.0, 88.0] | [60.0, 70.0, 80.0, 87.0, 94.0, 110.0, 150.0, 216.0]
HV 125A | HV 125A | 125 | 0 | [10.0, 1.82, 0.344, 0.1, 0.0467, 0.0269, 0.01] | [10.0, 2.478, 0.426, 0.1, 0.0427, 0.0211, 0.01] | 0 | [375.0, 500.0, 700.0, 925.0, 1200.0, 1500.0, 2341.0] | [750.0, 1000.0, 1500.0, 2200.0, 3000.0, 4000.0, 5765.0]
HV 160A | HV 160A | 160 | 0 | [10.0, 4.15, 1.03, 0.198, 0.1, 0.051, 0.0172, 0.01] | [10.0, 2.3, 0.734, 0.274, 0.1, 0.046, 0.0177, 0.01] | 0 | [480.0, 550.0, 700.0, 1000.0, 1260.0, 1600.0, 2500.0, 3227.0] | [960.0, 1300.0, 1700.0, 2200.0, 2996.0, 4000.0, 6000.0, 7946.0]
HV 16A | HV 16A | 16 | 0 | [10.0, 0.352, 0.164, 0.1, 0.0649, 0.0342, 0.01] | [10.0, 2.34, 0.722, 0.181, 0.1, 0.055, 0.0296, 0.01] | 0 | [48.0, 60.0, 65.0, 71.0, 80.0, 100.0, 162.0] | [96.0, 110.0, 125.0, 150.0, 168.0, 200.0, 250.0, 398.0]
HV 200A | HV 200A | 200 | 0 | [10.0, 4.267, 1.21, 0.403, 0.1, 0.058, 0.022, 0.01] | [10.0, 3.73, 1.654, 0.328, 0.1, 0.0531, 0.019, 0.01] | 0 | [600.0, 700.0, 900.0, 1150.0, 1665.0, 2000.0, 3000.0, 4313.0] | [1200.0, 1500.0, 1800.0, 2700.0, 3960.0, 5000.0, 7500.0, 10620.0]
HV 20A | HV 20A | 20 | 0 | [10.0, 1.3, 0.3, 0.155, 0.1, 0.0555, 0.023, 0.01] | [10.0, 1.3, 0.161, 0.1, 0.0611, 0.0399, 0.0141, 0.01] | 0 | [60.0, 70.0, 80.0, 87.0, 94.0, 110.0, 150.0, 216.0] | [120.0, 150.0, 200.0, 223.0, 260.0, 300.0, 450.0, 532.0]
HV 25A | HV 25A | 25 | 0 | [10.0, 2.512, 0.833, 0.299, 0.1, 0.0372, 0.0223, 0.01] | [10.0, 3.125, 0.597, 0.198, 0.1, 0.0378, 0.022, 0.01] | 0 | [75.0, 82.0, 90.0, 100.0, 124.0, 170.0, 200.0, 289.0] | [150.0, 170.0, 210.0, 250.0, 294.0, 400.0, 500.0, 711.0]
HV 31.5A | HV 31.5A | 31.5 | 0 | [10.0, 2.34, 0.722, 0.181, 0.1, 0.055, 0.0296, 0.01] | [10.0, 2.84, 0.368, 0.164, 0.1, 0.0621, 0.0378, 0.0195, 0.01] | 0 | [95.0, 110.0, 125.0, 150.0, 165.0, 200.0, 250.0, 390.0] | [189.0, 220.0, 300.0, 350.0, 393.0, 450.0, 530.0, 700.0, 960.0]
HV 40A | HV 40A | 40 | 0 | [10.0, 1.3, 0.161, 0.1, 0.0611, 0.0399, 0.0141, 0.01] | [10.0, 2.05, 0.369, 0.198, 0.1, 0.051, 0.0298, 0.01] | 0 | [120.0, 150.0, 200.0, 223.0, 260.0, 300.0, 450.0, 532.0] | [240.0, 300.0, 400.0, 450.0, 530.0, 650.0, 800.0, 1311.0]
HV 50A | HV 50A | 50 | 0 | [10.0, 3.215, 0.597, 0.198, 0.1, 0.0378, 0.022, 0.01] | [10.0, 3.64, 0.854, 0.281, 0.1, 0.0531, 0.022, 0.01] | 0 | [150.0, 170.0, 210.0, 250.0, 294.0, 400.0, 500.0, 711.0] | [300.0, 350.0, 450.0, 550.0, 700.0, 850.0, 1200.0, 1752.0]
HV 6.3A | HV 6.3A | 6.3 | 0 | [10.0, 1.39, 0.344, 0.168, 0.1, 0.056, 0.0263, 0.01] | [10.0, 1.711, 0.516, 0.198, 0.1, 0.0634, 0.0303, 0.01] | 0 | [19.0, 19.5, 20.4, 20.8, 22.0, 25.0, 32.0, 48.0] | [38.0, 40.0, 43.0, 48.0, 53.0, 60.0, 75.0, 118.0]
HV 63A | HV 63A | 63 | 0 | [10.0, 2.84, 0.368, 0.164, 0.1, 0.0621, 0.0378, 0.0195, 0.01] | [10.0, 1.82, 0.344, 0.1, 0.0467, 0.0269, 0.01] | 0 | [189.0, 220.0, 300.0, 350.0, 393.0, 450.0, 530.0, 700.0, 961.0] | [378.0, 500.0, 700.0, 934.0, 1200.0, 1500.0, 2366.0]
HV 80A | HV 80A | 80 | 0 | [10.0, 2.05, 0.369, 0.198, 0.1, 0.051, 0.0298, 0.01] | [10.0, 4.15, 1.03, 0.198, 0.1, 0.051, 0.0172, 0.01] | 0 | [240.0, 300.0, 400.0, 450.0, 530.0, 650.0, 800.0, 1311.0] | [480.0, 550.0, 700.0, 1000.0, 1260.0, 1600.0, 2500.0, 3227.0]
Siemens NH-1-100 | Siemens NH-1-100 | 100 | [5400.0, 2000.0, 400.0, 20.0, 1.0, 0.2, 0.012, 0.004] | 0 | 0 | [150.0, 190.0, 250.0, 430.0, 900.0, 1250.0, 2700.0, 3600.0] | 0 | 0
Siemens NH-1-125 | Siemens NH-1-125 | 125 | [4800.0, 120.0, 7.0, 0.1, 0.004] | 0 | 0 | [180.0, 400.0, 740.0, 2000.0, 4250.0] | 0 | 0
Siemens NH-1-16 | Siemens NH-1-16 | 16 | [4000.0, 400.0, 2.0, 0.1, 0.04, 0.01] | 0 | 0 | [26.0, 35.0, 75.0, 150.0, 200.0, 300.0] | 0 | 0
Siemens NH-1-160 | Siemens NH-1-160 | 160 | [4800.0, 120.0, 7.0, 0.1, 0.004] | 0 | 0 | [210.0, 500.0, 900.0, 2300.0, 5000.0] | 0 | 0
Siemens NH-1-25 | Siemens NH-1-25 | 25 | [4000.0, 1000.0, 10.0, 0.2, 0.02, 0.01] | 0 | 0 | [40.0, 50.0, 100.0, 210.0, 400.0, 500.0] | 0 | 0
Siemens NH-1-50 | Siemens NH-1-50 | 50 | [4000.0, 40.0, 4.0, 1.0, 0.02, 0.01] | 0 | 0 | [86.0, 200.0, 300.0, 400.0, 1000.0, 1280.0] | 0 | 0
Siemens NH-1-63 | Siemens NH-1-63 | 63 | [4000.0, 100.0, 10.0, 2.0, 0.04, 0.01] | 0 | 0 | [100.0, 200.0, 300.0, 400.0, 1000.0, 1500.0] | 0 | 0
Siemens NH-1-80 | Siemens NH-1-80 | 80 | [4800.0, 120.0, 7.0, 0.1, 0.01] | 0 | 0 | [150.58, 250.0, 450.0, 1150.0, 2470.0] | 0 | 0
Siemens NH-2-1000 | Siemens NH-2-1000 | 1000 | [4800.0, 120.0, 7.0, 0.1, 0.004] | 0 | 0 | [1900.0, 3500.0, 8400.0, 24000.0, 52000.0] | 0 | 0
Siemens NH-2-200 | Siemens NH-2-200 | 200 | [4800.0, 120.0, 7.0, 0.1, 0.004] | 0 | 0 | [280.0, 650.0, 1200.0, 3000.0, 7000.0] | 0 | 0
Siemens NH-2-224 | Siemens NH-2-224 | 224 | [4800.0, 120.0, 7.0, 0.2, 0.04, 0.004] | 0 | 0 | [400.0, 750.0, 1453.0, 3025.0, 4315.0, 7600.0] | 0 | 0
Siemens NH-2-250 | Siemens NH-2-250 | 250 | [4800.0, 120.0, 7.0, 0.1, 0.004] | 0 | 0 | [450.0, 800.0, 1650.0, 4000.0, 8500.0] | 0 | 0
Siemens NH-2-315 | Siemens NH-2-315 | 315 | [4800.0, 120.0, 7.0, 0.1, 0.004] | 0 | 0 | [550.0, 920.0, 1900.0, 5000.0, 11000.0] | 0 | 0
Siemens NH-2-355 | Siemens NH-2-355 | 355 | [4800.0, 120.0, 6.0, 0.1, 0.004] | 0 | 0 | [650.0, 1116.27, 2350.0, 5840.0, 12790.0] | 0 | 0
Siemens NH-2-400 | Siemens NH-2-400 | 400 | [4800.0, 120.0, 7.0, 0.1, 0.004] | 0 | 0 | [720.0, 1350.0, 2800.0, 6500.0, 15000.0] | 0 | 0
Siemens NH-2-425 | Siemens NH-2-425 | 425 | [4800.0, 120.0, 7.0, 0.1, 0.004] | 0 | 0 | [850.0, 1500.0, 3050.0, 7500.0, 16500.0] | 0 | 0
Siemens NH-2-630 | Siemens NH-2-630 | 630 | [4800.0, 120.0, 7.0, 0.1, 0.004] | 0 | 0 | [1200.0, 2000.0, 4800.0, 12000.0, 26000.0] | 0 | 0

## dtypes
| element | column | dtype
0 | bus | name | object
1 | bus | vn_kv | float64
2 | bus | type | object
3 | bus | zone | object
4 | bus | in_service | bool
5 | load | name | object
6 | load | bus | uint32
7 | load | p_mw | float64
8 | load | q_mvar | float64
9 | load | const_z_percent | float64
10 | load | const_i_percent | float64
11 | load | sn_mva | float64
12 | load | scaling | float64
13 | load | in_service | bool
14 | load | type | object
15 | ext_grid | name | object
16 | ext_grid | bus | uint32
17 | ext_grid | vm_pu | float64
18 | ext_grid | va_degree | float64
19 | ext_grid | slack_weight | float64
20 | ext_grid | in_service | bool
21 | line | name | object
22 | line | std_type | object
23 | line | from_bus | uint32
24 | line | to_bus | uint32
25 | line | length_km | float64
26 | line | r_ohm_per_km | float64
27 | line | x_ohm_per_km | float64
28 | line | c_nf_per_km | float64
29 | line | g_us_per_km | float64
30 | line | max_i_ka | float64
31 | line | df | float64
32 | line | parallel | uint32
33 | line | type | object
34 | line | in_service | bool
35 | trafo | name | object
36 | trafo | std_type | object
37 | trafo | hv_bus | uint32
38 | trafo | lv_bus | uint32
39 | trafo | sn_mva | float64
40 | trafo | vn_hv_kv | float64
41 | trafo | vn_lv_kv | float64
42 | trafo | vk_percent | float64
43 | trafo | vkr_percent | float64
44 | trafo | pfe_kw | float64
45 | trafo | i0_percent | float64
46 | trafo | shift_degree | float64
47 | trafo | tap_side | object
48 | trafo | tap_neutral | int32
49 | trafo | tap_min | int32
50 | trafo | tap_max | int32
51 | trafo | tap_step_percent | float64
52 | trafo | tap_step_degree | float64
53 | trafo | tap_pos | int32
54 | trafo | tap_phase_shifter | bool
55 | trafo | parallel | uint32
56 | trafo | df | float64
57 | trafo | in_service | bool
58 | line_geodata | coords | object
59 | bus_geodata | x | float64
60 | bus_geodata | y | float64
61 | bus_geodata | coords | object

## parameters
| version | format_version | converged | OPF_converged | name | f_hz | sn_mva
0 | 2.14.6 | 2.14.0 | FALSE | FALSE |  | 50 | 1