## bus
| name | vn_kv | type | zone | in_service
0 | bus_LV_694-2_0_2_node_0 | 0.4 | n |  | TRUE
1 | bus_LV_694-2_0_2_node_1 | 0.4 | n |  | TRUE
2 | bus_LV_694-2_0_2_node_2 | 0.4 | n |  | TRUE
3 | bus_LV_694-2_0_2_node_38 | 0.4 | n |  | TRUE
4 | bus_LV_694-2_0_2_node_3 | 0.4 | n |  | TRUE
5 | bus_LV_694-2_0_2_node_11 | 0.4 | n |  | TRUE
6 | bus_LV_694-2_0_2_node_39 | 0.4 | n |  | TRUE
7 | bus_LV_694-2_0_2_node_15 | 0.4 | n |  | TRUE
8 | bus_LV_694-2_0_2_node_16 | 0.4 | n |  | TRUE
9 | bus_LV_694-2_0_2_node_17 | 0.4 | n |  | TRUE
10 | bus_LV_694-2_0_2_node_18 | 0.4 | n |  | TRUE
11 | bus_LV_694-2_0_2_node_23 | 0.4 | n |  | TRUE
12 | bus_LV_694-2_0_2_node_36 | 0.4 | n |  | TRUE
13 | bus_LV_694-2_0_2_node_37 | 0.4 | n |  | TRUE
14 | bus_LV_694-2_0_2_node_35 | 0.4 | n |  | TRUE
15 | bus_LV_694-2_0_2_node_34 | 0.4 | n |  | TRUE
16 | bus_LV_694-2_0_2_node_21 | 0.4 | n |  | TRUE
17 | bus_LV_694-2_0_2_node_20 | 0.4 | n |  | TRUE
18 | bus_LV_694-2_0_2_node_33 | 0.4 | n |  | TRUE
19 | bus_LV_694-2_0_2_node_14 | 0.4 | n |  | TRUE
20 | bus_LV_694-2_0_2_node_24 | 0.4 | n |  | TRUE
21 | bus_LV_694-2_0_2_node_25 | 0.4 | n |  | TRUE
22 | bus_LV_694-2_0_2_node_32 | 0.4 | n |  | TRUE
23 | bus_LV_694-2_0_2_node_26 | 0.4 | n |  | TRUE
24 | bus_LV_694-2_0_2_node_27 | 0.4 | n |  | TRUE
25 | bus_LV_694-2_0_2_node_56 | 0.4 | n |  | TRUE
26 | bus_LV_694-2_0_2_node_28 | 0.4 | n |  | TRUE
27 | bus_LV_694-2_0_2_node_55 | 0.4 | n |  | TRUE
28 | bus_LV_694-2_0_2_node_30 | 0.4 | n |  | TRUE
29 | bus_LV_694-2_0_2_node_40 | 0.4 | n |  | TRUE
30 | bus_LV_694-2_0_2_node_29 | 0.4 | n |  | TRUE
31 | bus_LV_694-2_0_2_node_31 | 0.4 | n |  | TRUE
32 | bus_LV_694-2_0_2_node_113 | 0.4 | n |  | TRUE
33 | bus_LV_694-2_0_2_node_58 | 0.4 | n |  | TRUE
34 | bus_LV_694-2_0_2_node_109 | 0.4 | n |  | TRUE
35 | bus_LV_694-2_0_2_node_57 | 0.4 | n |  | TRUE
36 | bus_LV_694-2_0_2_node_41 | 0.4 | n |  | TRUE
37 | bus_LV_694-2_0_2_node_42 | 0.4 | n |  | TRUE
38 | bus_LV_694-2_0_2_node_43 | 0.4 | n |  | TRUE
39 | bus_LV_694-2_0_2_node_44 | 0.4 | n |  | TRUE
40 | bus_LV_694-2_0_2_node_45 | 0.4 | n |  | TRUE
41 | bus_LV_694-2_0_2_node_46 | 0.4 | n |  | TRUE
42 | bus_LV_694-2_0_2_node_114 | 0.4 | n |  | TRUE
43 | bus_LV_694-2_0_2_node_69 | 0.4 | n |  | TRUE
44 | bus_LV_694-2_0_2_node_110 | 0.4 | n |  | TRUE
45 | bus_LV_694-2_0_2_node_50 | 0.4 | n |  | TRUE
46 | bus_LV_694-2_0_2_node_47 | 0.4 | n |  | TRUE
47 | bus_LV_694-2_0_2_node_48 | 0.4 | n |  | TRUE
48 | bus_LV_694-2_0_2_node_49 | 0.4 | n |  | TRUE
49 | bus_LV_694-2_0_2_node_52 | 0.4 | n |  | TRUE
50 | bus_LV_694-2_0_2_node_51 | 0.4 | n |  | TRUE
51 | bus_LV_694-2_0_2_node_53 | 0.4 | n |  | TRUE
52 | bus_LV_694-2_0_2_node_54 | 0.4 | n |  | TRUE
53 | bus_LV_694-2_0_2_node_62 | 0.4 | n |  | TRUE
54 | bus_LV_694-2_0_2_node_60 | 0.4 | n |  | TRUE
55 | bus_LV_694-2_0_2_node_59 | 0.4 | n |  | TRUE
56 | bus_LV_694-2_0_2_node_61 | 0.4 | n |  | TRUE
57 | bus_LV_694-2_0_2_node_63 | 0.4 | n |  | TRUE
58 | bus_LV_694-2_0_2_node_64 | 0.4 | n |  | TRUE
59 | bus_LV_694-2_0_2_node_65 | 0.4 | n |  | TRUE
60 | bus_LV_694-2_0_2_node_66 | 0.4 | n |  | TRUE
61 | bus_LV_694-2_0_2_node_108 | 0.4 | n |  | TRUE
62 | bus_LV_694-2_0_2_node_67 | 0.4 | n |  | TRUE
63 | bus_LV_694-2_0_2_node_118 | 0.4 | n |  | TRUE
64 | bus_LV_694-2_0_2_node_68 | 0.4 | n |  | TRUE
65 | bus_LV_694-2_0_2_node_111 | 0.4 | n |  | TRUE
66 | bus_MV_345_0_node_43 | 20 | n |  | TRUE

## load
| name | bus | p_mw | q_mvar | const_z_percent | const_i_percent | sn_mva | scaling | in_service | type
0 | LV_694-2_0_2_load_0 | 0 | 0.000414 | 0.00010376 | 0 | 0 |  | 1 | TRUE | wye
1 | LV_694-2_0_2_load_1 | 1 | 0.0020697 | 0.00051872 | 0 | 0 |  | 1 | TRUE | wye
2 | LV_694-2_0_2_load_2 | 2 | 0.00093805 | 0.0002351 | 0 | 0 |  | 1 | TRUE | wye
3 | LV_694-2_0_2_load_38 | 3 | 0.0024233 | 0.00060733 | 0 | 0 |  | 1 | TRUE | wye
4 | LV_694-2_0_2_load_3 | 4 | 0.0013082 | 0.00032787 | 0 | 0 |  | 1 | TRUE | wye
5 | LV_694-2_0_2_load_11 | 5 | 0.0084629 | 0.002121 | 0 | 0 |  | 1 | TRUE | wye
6 | LV_694-2_0_2_load_39 | 6 | 0.0039148 | 0.00098113 | 0 | 0 |  | 1 | TRUE | wye
7 | LV_694-2_0_2_load_15 | 7 | 0.0017752 | 0.00044491 | 0 | 0 |  | 1 | TRUE | wye
8 | LV_694-2_0_2_load_16 | 8 | 0.00074355 | 0.00018635 | 0 | 0 |  | 1 | TRUE | wye
9 | LV_694-2_0_2_load_17 | 9 | 0.0020319 | 0.00050924 | 0 | 0 |  | 1 | TRUE | wye
10 | LV_694-2_0_2_load_18 | 10 | 0.0022321 | 0.00055942 | 0 | 0 |  | 1 | TRUE | wye
11 | LV_694-2_0_2_load_23 | 11 | 0.0041786 | 0.0010473 | 0 | 0 |  | 1 | TRUE | wye
12 | LV_694-2_0_2_load_36 | 12 | 0.00069565 | 0.00017435 | 0 | 0 |  | 1 | TRUE | wye
13 | LV_694-2_0_2_load_37 | 13 | 0.002027 | 0.00050801 | 0 | 0 |  | 1 | TRUE | wye
14 | LV_694-2_0_2_load_35 | 14 | 0.00082985 | 0.00020798 | 0 | 0 |  | 1 | TRUE | wye
15 | LV_694-2_0_2_load_34 | 15 | 0.00069819 | 0.00017498 | 0 | 0 |  | 1 | TRUE | wye
16 | LV_694-2_0_2_load_20 | 17 | 0.0010813 | 0.000271 | 0 | 0 |  | 1 | TRUE | wye
17 | LV_694-2_0_2_load_33 | 18 | 0.0088154 | 0.0022093 | 0 | 0 |  | 1 | TRUE | wye
18 | LV_694-2_0_2_load_24 | 20 | 0.0084813 | 0.0021256 | 0 | 0 |  | 1 | TRUE | wye
19 | LV_694-2_0_2_load_25 | 21 | 0.00043392 | 0.00010875 | 0 | 0 |  | 1 | TRUE | wye
20 | LV_694-2_0_2_load_32 | 22 | 0.0013485 | 0.00033796 | 0 | 0 |  | 1 | TRUE | wye
21 | LV_694-2_0_2_load_26 | 23 | 0.0013927 | 0.00034905 | 0 | 0 |  | 1 | TRUE | wye
22 | LV_694-2_0_2_load_27 | 24 | 0.003142 | 0.00078745 | 0 | 0 |  | 1 | TRUE | wye
23 | LV_694-2_0_2_load_56 | 25 | 0.011138 | 0.0027915 | 0 | 0 |  | 1 | TRUE | wye
24 | LV_694-2_0_2_load_55 | 27 | 0.0015699 | 0.00039346 | 0 | 0 |  | 1 | TRUE | wye
25 | LV_694-2_0_2_load_30 | 28 | 0.0022811 | 0.0005717 | 0 | 0 |  | 1 | TRUE | wye
26 | LV_694-2_0_2_load_40 | 29 | 0.0014074 | 0.00035273 | 0 | 0 |  | 1 | TRUE | wye
27 | LV_694-2_0_2_load_31 | 31 | 0.0016759 | 0.00042001 | 0 | 0 |  | 1 | TRUE | wye
28 | LV_694-2_0_2_load_113 | 32 | 0.00038638 | 9.6835e-05 | 0 | 0 |  | 1 | TRUE | wye
29 | LV_694-2_0_2_load_58 | 33 | 0.0028296 | 0.00070917 | 0 | 0 |  | 1 | TRUE | wye
30 | LV_694-2_0_2_load_109 | 34 | 0.00029237 | 7.3276e-05 | 0 | 0 |  | 1 | TRUE | wye
31 | LV_694-2_0_2_load_57 | 35 | 0.00077837 | 0.00019508 | 0 | 0 |  | 1 | TRUE | wye
32 | LV_694-2_0_2_load_41 | 36 | 0.0047286 | 0.0011851 | 0 | 0 |  | 1 | TRUE | wye
33 | LV_694-2_0_2_load_42 | 37 | 0.0040721 | 0.0010206 | 0 | 0 |  | 1 | TRUE | wye
34 | LV_694-2_0_2_load_43 | 38 | 0.00043798 | 0.00010977 | 0 | 0 |  | 1 | TRUE | wye
35 | LV_694-2_0_2_load_45 | 40 | 0.0017314 | 0.00043393 | 0 | 0 |  | 1 | TRUE | wye
36 | LV_694-2_0_2_load_114 | 42 | 0.0008245 | 0.00020664 | 0 | 0 |  | 1 | TRUE | wye
37 | LV_694-2_0_2_load_69 | 43 | 0.0034864 | 0.00087379 | 0 | 0 |  | 1 | TRUE | wye
38 | LV_694-2_0_2_load_110 | 44 | 0.0024135 | 0.00060489 | 0 | 0 |  | 1 | TRUE | wye
39 | LV_694-2_0_2_load_50 | 45 | 0.00035715 | 8.951e-05 | 0 | 0 |  | 1 | TRUE | wye
40 | LV_694-2_0_2_load_47 | 46 | 0.00076043 | 0.00019058 | 0 | 0 |  | 1 | TRUE | wye
41 | LV_694-2_0_2_load_48 | 47 | 0.00090641 | 0.00022717 | 0 | 0 |  | 1 | TRUE | wye
42 | LV_694-2_0_2_load_52 | 49 | 0.0012925 | 0.00032393 | 0 | 0 |  | 1 | TRUE | wye
43 | LV_694-2_0_2_load_51 | 50 | 0.0019469 | 0.00048794 | 0 | 0 |  | 1 | TRUE | wye
44 | LV_694-2_0_2_load_53 | 51 | 0.0018263 | 0.00045772 | 0 | 0 |  | 1 | TRUE | wye
45 | LV_694-2_0_2_load_54 | 52 | 0.00077537 | 0.00019432 | 0 | 0 |  | 1 | TRUE | wye
46 | LV_694-2_0_2_load_62 | 53 | 0.0010375 | 0.00026003 | 0 | 0 |  | 1 | TRUE | wye
47 | LV_694-2_0_2_load_60 | 54 | 0.0023843 | 0.00059757 | 0 | 0 |  | 1 | TRUE | wye
48 | LV_694-2_0_2_load_63 | 57 | 0.00030644 | 7.6801e-05 | 0 | 0 |  | 1 | TRUE | wye
49 | LV_694-2_0_2_load_64 | 58 | 0.00090066 | 0.00022573 | 0 | 0 |  | 1 | TRUE | wye
50 | LV_694-2_0_2_load_66 | 60 | 0.00087165 | 0.00021846 | 0 | 0 |  | 1 | TRUE | wye
51 | LV_694-2_0_2_load_108 | 61 | 0.00048946 | 0.00012267 | 0 | 0 |  | 1 | TRUE | wye
52 | LV_694-2_0_2_load_67 | 62 | 0.0011905 | 0.00029838 | 0 | 0 |  | 1 | TRUE | wye
53 | LV_694-2_0_2_load_118 | 63 | 0.0020663 | 0.00051786 | 0 | 0 |  | 1 | TRUE | wye
54 | LV_694-2_0_2_load_68 | 64 | 0.0010315 | 0.00025852 | 0 | 0 |  | 1 | TRUE | wye
55 | LV_694-2_0_2_load_111 | 65 | 0.00039334 | 9.8581e-05 | 0 | 0 |  | 1 | TRUE | wye

## ext_grid
| name | bus | vm_pu | va_degree | slack_weight | in_service
0 |  | 23 | 1 | 0 | 1 | TRUE

## line
| name | std_type | from_bus | to_bus | length_km | r_ohm_per_km | x_ohm_per_km | c_nf_per_km | g_us_per_km | max_i_ka | df | parallel | type | in_service
0 | LV_694-2_0_2_line_0 | NAYY 4x150 SE | 0 | 1 | 0.029915 | 0.208 | 0.08 | 261 | 0 | 0.27 | 1 | 1 | cs | TRUE
1 | LV_694-2_0_2_line_1 | NAYY 4x150 SE | 0 | 2 | 0.0067756 | 0.208 | 0.08 | 261 | 0 | 0.27 | 1 | 1 | cs | TRUE
2 | LV_694-2_0_2_line_2 | NAYY 4x150 SE | 1 | 3 | 0.07757 | 0.208 | 0.08 | 261 | 0 | 0.27 | 1 | 1 | cs | TRUE
3 | LV_694-2_0_2_line_3 | NAYY 4x150 SE | 2 | 4 | 0.010168 | 0.208 | 0.08 | 261 | 0 | 0.27 | 1 | 1 | cs | TRUE
4 | LV_694-2_0_2_line_4 | NAYY 4x150 SE | 3 | 9 | 0.045608 | 0.208 | 0.08 | 261 | 0 | 0.27 | 1 | 1 | cs | TRUE
5 | LV_694-2_0_2_line_5 | NAYY 4x150 SE | 3 | 12 | 0.026934 | 0.208 | 0.08 | 261 | 0 | 0.27 | 1 | 1 | cs | TRUE
6 | LV_694-2_0_2_line_6 | NAYY 4x150 SE | 4 | 14 | 0.033419 | 0.208 | 0.08 | 261 | 0 | 0.27 | 1 | 1 | cs | TRUE
7 | LV_694-2_0_2_line_7 | NAYY 4x150 SE | 5 | 6 | 0.060859 | 0.208 | 0.08 | 261 | 0 | 0.27 | 1 | 1 | cs | TRUE
8 | LV_694-2_0_2_line_8 | NAYY 4x150 SE | 6 | 13 | 0.014287 | 0.208 | 0.08 | 261 | 0 | 0.27 | 1 | 1 | cs | TRUE
9 | LV_694-2_0_2_line_9 | NAYY 4x150 SE | 7 | 8 | 0.012763 | 0.208 | 0.08 | 261 | 0 | 0.27 | 1 | 1 | cs | TRUE
10 | LV_694-2_0_2_line_10 | NAYY 4x150 SE | 7 | 9 | 0.02551 | 0.208 | 0.08 | 261 | 0 | 0.27 | 1 | 1 | cs | TRUE
11 | LV_694-2_0_2_line_11 | NAYY 4x150 SE | 8 | 10 | 0.0089329 | 0.208 | 0.08 | 261 | 0 | 0.27 | 1 | 1 | cs | TRUE
12 | LV_694-2_0_2_line_12 | NAYY 4x150 SE | 10 | 11 | 0.029554 | 0.208 | 0.08 | 261 | 0 | 0.27 | 1 | 1 | cs | TRUE
13 | LV_694-2_0_2_line_13 | NAYY 4x150 SE | 12 | 13 | 0.014321 | 0.208 | 0.08 | 261 | 0 | 0.27 | 1 | 1 | cs | TRUE
14 | LV_694-2_0_2_line_14 | NAYY 4x150 SE | 14 | 15 | 0.00018389 | 0.208 | 0.08 | 261 | 0 | 0.27 | 1 | 1 | cs | TRUE
15 | LV_694-2_0_2_line_15 | NAYY 4x150 SE | 15 | 22 | 0.039981 | 0.208 | 0.08 | 261 | 0 | 0.27 | 1 | 1 | cs | TRUE
16 | LV_694-2_0_2_line_16 | NAYY 4x150 SE | 15 | 26 | 0.014291 | 0.208 | 0.08 | 261 | 0 | 0.27 | 1 | 1 | cs | TRUE
17 | LV_694-2_0_2_line_17 | NAYY 4x150 SE | 16 | 17 | 0.068031 | 0.208 | 0.08 | 261 | 0 | 0.27 | 1 | 1 | cs | TRUE
18 | LV_694-2_0_2_line_18 | NAYY 4x150 SE | 16 | 18 | 0.090015 | 0.208 | 0.08 | 261 | 0 | 0.27 | 1 | 1 | cs | TRUE
19 | LV_694-2_0_2_line_19 | NAYY 4x150 SE | 18 | 22 | 0.028854 | 0.208 | 0.08 | 261 | 0 | 0.27 | 1 | 1 | cs | TRUE
20 | LV_694-2_0_2_line_20 | NAYY 4x150 SE | 18 | 20 | 0.050694 | 0.208 | 0.08 | 261 | 0 | 0.27 | 1 | 1 | cs | TRUE
21 | LV_694-2_0_2_line_21 | NAYY 4x150 SE | 19 | 20 | 0.036077 | 0.208 | 0.08 | 261 | 0 | 0.27 | 1 | 1 | cs | TRUE
22 | LV_694-2_0_2_line_22 | NAYY 4x150 SE | 19 | 21 | 0.0022523 | 0.208 | 0.08 | 261 | 0 | 0.27 | 1 | 1 | cs | TRUE
23 | LV_694-2_0_2_line_23 | NAYY 4x150 SE | 23 | 24 | 0.0029361 | 0.208 | 0.08 | 261 | 0 | 0.27 | 1 | 1 | cs | TRUE
24 | LV_694-2_0_2_line_24 | NAYY 4x150 SE | 23 | 25 | 0.056034 | 0.208 | 0.08 | 261 | 0 | 0.27 | 1 | 1 | cs | TRUE
25 | LV_694-2_0_2_line_25 | NAYY 4x150 SE | 24 | 26 | 0.010098 | 0.208 | 0.08 | 261 | 0 | 0.27 | 1 | 1 | cs | TRUE
26 | LV_694-2_0_2_line_26 | NAYY 4x150 SE | 25 | 27 | 0.0085486 | 0.208 | 0.08 | 261 | 0 | 0.27 | 1 | 1 | cs | TRUE
27 | LV_694-2_0_2_line_27 | NAYY 4x150 SE | 26 | 29 | 0.02677 | 0.208 | 0.08 | 261 | 0 | 0.27 | 1 | 1 | cs | TRUE
28 | LV_694-2_0_2_line_28 | NAYY 4x150 SE | 27 | 28 | 0.03871 | 0.208 | 0.08 | 261 | 0 | 0.27 | 1 | 1 | cs | TRUE
29 | LV_694-2_0_2_line_29 | NAYY 4x150 SE | 28 | 30 | 0.022062 | 0.208 | 0.08 | 261 | 0 | 0.27 | 1 | 1 | cs | TRUE
30 | LV_694-2_0_2_line_30 | NAYY 4x150 SE | 30 | 31 | 0.014965 | 0.208 | 0.08 | 261 | 0 | 0.27 | 1 | 1 | cs | TRUE
31 | LV_694-2_0_2_line_31 | NAYY 4x150 SE | 31 | 32 | 0.013377 | 0.208 | 0.08 | 261 | 0 | 0.27 | 1 | 1 | cs | TRUE
32 | LV_694-2_0_2_line_32 | NAYY 4x150 SE | 32 | 34 | 0.01302 | 0.208 | 0.08 | 261 | 0 | 0.27 | 1 | 1 | cs | TRUE
33 | LV_694-2_0_2_line_33 | NAYY 4x150 SE | 33 | 34 | 0.028407 | 0.208 | 0.08 | 261 | 0 | 0.27 | 1 | 1 | cs | TRUE
34 | LV_694-2_0_2_line_34 | NAYY 4x150 SE | 33 | 35 | 0.010799 | 0.208 | 0.08 | 261 | 0 | 0.27 | 1 | 1 | cs | TRUE
35 | LV_694-2_0_2_line_35 | NAYY 4x150 SE | 34 | 61 | 0.033986 | 0.208 | 0.08 | 261 | 0 | 0.27 | 1 | 1 | cs | TRUE
36 | LV_694-2_0_2_line_36 | NAYY 4x150 SE | 36 | 37 | 0.022321 | 0.208 | 0.08 | 261 | 0 | 0.27 | 1 | 1 | cs | TRUE
37 | LV_694-2_0_2_line_37 | NAYY 4x150 SE | 36 | 38 | 0.0045213 | 0.208 | 0.08 | 261 | 0 | 0.27 | 1 | 1 | cs | TRUE
38 | LV_694-2_0_2_line_38 | NAYY 4x150 SE | 37 | 39 | 0.038285 | 0.208 | 0.08 | 261 | 0 | 0.27 | 1 | 1 | cs | TRUE
39 | LV_694-2_0_2_line_39 | NAYY 4x150 SE | 38 | 40 | 0.018132 | 0.208 | 0.08 | 261 | 0 | 0.27 | 1 | 1 | cs | TRUE
40 | LV_694-2_0_2_line_40 | NAYY 4x150 SE | 39 | 41 | 0.037636 | 0.208 | 0.08 | 261 | 0 | 0.27 | 1 | 1 | cs | TRUE
41 | LV_694-2_0_2_line_41 | NAYY 4x150 SE | 40 | 42 | 0.0029087 | 0.208 | 0.08 | 261 | 0 | 0.27 | 1 | 1 | cs | TRUE
42 | LV_694-2_0_2_line_42 | NAYY 4x150 SE | 41 | 43 | 0.03337 | 0.208 | 0.08 | 261 | 0 | 0.27 | 1 | 1 | cs | TRUE
43 | LV_694-2_0_2_line_43 | NAYY 4x150 SE | 42 | 44 | 0.027358 | 0.208 | 0.08 | 261 | 0 | 0.27 | 1 | 1 | cs | TRUE
44 | LV_694-2_0_2_line_44 | NAYY 4x150 SE | 43 | 45 | 0.037713 | 0.208 | 0.08 | 261 | 0 | 0.27 | 1 | 1 | cs | TRUE
45 | LV_694-2_0_2_line_45 | NAYY 4x150 SE | 44 | 65 | 0.0034195 | 0.208 | 0.08 | 261 | 0 | 0.27 | 1 | 1 | cs | TRUE
46 | LV_694-2_0_2_line_46 | NAYY 4x150 SE | 45 | 47 | 0.011353 | 0.208 | 0.08 | 261 | 0 | 0.27 | 1 | 1 | cs | TRUE
47 | LV_694-2_0_2_line_47 | NAYY 4x150 SE | 46 | 47 | 0.019073 | 0.208 | 0.08 | 261 | 0 | 0.27 | 1 | 1 | cs | TRUE
48 | LV_694-2_0_2_line_48 | NAYY 4x150 SE | 46 | 48 | 0.0059651 | 0.208 | 0.08 | 261 | 0 | 0.27 | 1 | 1 | cs | TRUE
49 | LV_694-2_0_2_line_49 | NAYY 4x150 SE | 47 | 49 | 0.030215 | 0.208 | 0.08 | 261 | 0 | 0.27 | 1 | 1 | cs | TRUE
50 | LV_694-2_0_2_line_50 | NAYY 4x150 SE | 48 | 50 | 0.0089663 | 0.208 | 0.08 | 261 | 0 | 0.27 | 1 | 1 | cs | TRUE
51 | LV_694-2_0_2_line_51 | NAYY 4x150 SE | 49 | 51 | 0.0036728 | 0.208 | 0.08 | 261 | 0 | 0.27 | 1 | 1 | cs | TRUE
52 | LV_694-2_0_2_line_52 | NAYY 4x150 SE | 50 | 53 | 0.026914 | 0.208 | 0.08 | 261 | 0 | 0.27 | 1 | 1 | cs | TRUE
53 | LV_694-2_0_2_line_53 | NAYY 4x150 SE | 51 | 52 | 0.017352 | 0.208 | 0.08 | 261 | 0 | 0.27 | 1 | 1 | cs | TRUE
54 | LV_694-2_0_2_line_54 | NAYY 4x150 SE | 53 | 54 | 0.017214 | 0.208 | 0.08 | 261 | 0 | 0.27 | 1 | 1 | cs | TRUE
55 | LV_694-2_0_2_line_55 | NAYY 4x150 SE | 54 | 55 | 0.023665 | 0.208 | 0.08 | 261 | 0 | 0.27 | 1 | 1 | cs | TRUE
56 | LV_694-2_0_2_line_56 | NAYY 4x150 SE | 55 | 56 | 0.009717 | 0.208 | 0.08 | 261 | 0 | 0.27 | 1 | 1 | cs | TRUE
57 | LV_694-2_0_2_line_57 | NAYY 4x150 SE | 56 | 63 | 0.019928 | 0.208 | 0.08 | 261 | 0 | 0.27 | 1 | 1 | cs | TRUE
58 | LV_694-2_0_2_line_58 | NAYY 4x150 SE | 57 | 58 | 0.011349 | 0.208 | 0.08 | 261 | 0 | 0.27 | 1 | 1 | cs | TRUE
59 | LV_694-2_0_2_line_59 | NAYY 4x150 SE | 57 | 59 | 0.015689 | 0.208 | 0.08 | 261 | 0 | 0.27 | 1 | 1 | cs | TRUE
60 | LV_694-2_0_2_line_60 | NAYY 4x150 SE | 58 | 60 | 0.00081608 | 0.208 | 0.08 | 261 | 0 | 0.27 | 1 | 1 | cs | TRUE
61 | LV_694-2_0_2_line_61 | NAYY 4x150 SE | 59 | 62 | 0.011543 | 0.208 | 0.08 | 261 | 0 | 0.27 | 1 | 1 | cs | TRUE
62 | LV_694-2_0_2_line_62 | NAYY 4x150 SE | 59 | 64 | 0.0092241 | 0.208 | 0.08 | 261 | 0 | 0.27 | 1 | 1 | cs | TRUE
63 | LV_694-2_0_2_line_63 | NAYY 4x150 SE | 61 | 62 | 0.012564 | 0.208 | 0.08 | 261 | 0 | 0.27 | 1 | 1 | cs | TRUE
64 | LV_694-2_0_2_line_64 | NAYY 4x150 SE | 64 | 65 | 0.015514 | 0.208 | 0.08 | 261 | 0 | 0.27 | 1 | 1 | cs | TRUE

## trafo
| name | std_type | hv_bus | lv_bus | sn_mva | vn_hv_kv | vn_lv_kv | vk_percent | vkr_percent | pfe_kw | i0_percent | shift_degree | tap_side | tap_neutral | tap_min | tap_max | tap_step_percent | tap_step_degree | tap_pos | tap_phase_shifter | parallel | df | in_service
0 | LV_694-2_0_2_trafo_26 | 0.25 MVA 20/0.4 kV | 66 | 23 | 0.25 | 20 | 0.4 | 6 | 1.44 | 0.8 | 0.32 | 150 | hv | 0 | -2 | 2 | 2.5 | 0 | 0 | FALSE | 1 | 1 | TRUE

## line_geodata
| x0 | y0 | x1 | y1 | x2 | y2 | x3 | y3 | x4 | y4 | x5 | y5
0 | 2598650.7804 | 1236837.6958 | 2598622.8965 | 1236826.8596
1 | 2598650.7804 | 1236837.6958 | 2598657.0958 | 1236840.15
2 | 2598622.8965 | 1236826.8596 | 2598551.4611 | 1236857.0927
3 | 2598666.573 | 1236843.833 | 2598657.0958 | 1236840.15
4 | 2598551.4611 | 1236857.0927 | 2598541.8862 | 1236901.6841
5 | 2598527.0893 | 1236845.8013 | 2598528.8921 | 1236846.0896 | 2598551.4611 | 1236857.0927
6 | 2598697.8133 | 1236855.7008 | 2598680.7799 | 1236849.354 | 2598666.573 | 1236843.833
7 | 2598498.8403 | 1236841.2835 | 2598446.024 | 1236811.0459
8 | 2598498.8403 | 1236841.2835 | 2598512.948 | 1236843.5397
9 | 2598517.5652 | 1236893.9878 | 2598505.3967 | 1236890.1371
10 | 2598541.8862 | 1236901.6841 | 2598517.5652 | 1236893.9878
11 | 2598496.8801 | 1236887.4421 | 2598505.3967 | 1236890.1371
12 | 2598468.703 | 1236878.5255 | 2598496.8801 | 1236887.4421
13 | 2598527.0893 | 1236845.8013 | 2598512.948 | 1236843.5397
14 | 2598697.8133 | 1236855.7008 | 2598697.9856 | 1236855.7651
15 | 2598697.9856 | 1236855.7651 | 2598711.3929 | 1236860.5427 | 2598735.6476 | 1236869.183
16 | 2598702.4915 | 1236842.2002 | 2598701.6599 | 1236844.6908 | 2598700.3898 | 1236848.5156 | 2598697.9856 | 1236855.7651
17 | 2598723.475 | 1236959.8006 | 2598658.8315 | 1236938.6001
18 | 2598762.8353 | 1236878.8474 | 2598723.475 | 1236959.8006
19 | 2598735.6476 | 1236869.183 | 2598759.8618 | 1236877.809 | 2598762.8353 | 1236878.8474
20 | 2598762.8353 | 1236878.8474 | 2598810.6949 | 1236895.5622
21 | 2598844.6855 | 1236907.6535 | 2598819.0365 | 1236898.4755 | 2598810.6949 | 1236895.5622
22 | 2598844.6855 | 1236907.6535 | 2598846.7955 | 1236908.4415
23 | 2598715.2012 | 1236839.9292 | 2598712.2651 | 1236839.9299
24 | 2598715.2012 | 1236839.9292 | 2598732.0983 | 1236786.5038
25 | 2598702.4915 | 1236842.2002 | 2598706.448 | 1236840.7762 | 2598711.1158 | 1236839.9301 | 2598712.2651 | 1236839.9299
26 | 2598732.0983 | 1236786.5038 | 2598740.4498 | 1236788.3292
27 | 2598680.7677 | 1236829.4975 | 2598696.3235 | 1236833.4629 | 2598700.0165 | 1236837.5868 | 2598702.4915 | 1236842.2002
28 | 2598740.4498 | 1236788.3292 | 2598765.3813 | 1236793.7786 | 2598767.7043 | 1236795.0455 | 2598770.6554 | 1236797.6576 | 2598773.2588 | 1236801.0702 | 2598774.0401 | 1236803.2446
29 | 2598775.6094 | 1236825.14 | 2598775.797 | 1236818.1357 | 2598775.4475 | 1236811.2871 | 2598774.629 | 1236804.8834 | 2598774.0401 | 1236803.2446
30 | 2598775.6094 | 1236825.14 | 2598779.1722 | 1236822.5487 | 2598783.507 | 1236820.8134 | 2598789.365 | 1236820.2017
31 | 2598789.365 | 1236820.2017 | 2598789.8014 | 1236820.1561 | 2598796.4818 | 1236819.7877 | 2598802.7257 | 1236819.9882
32 | 2598815.7241 | 1236820.671 | 2598810.5843 | 1236820.2406 | 2598802.7257 | 1236819.9882
33 | 2598814.52 | 1236792.2893 | 2598815.7241 | 1236820.671
34 | 2598814.52 | 1236792.2893 | 2598817.2484 | 1236781.8411
35 | 2598849.5918 | 1236823.5076 | 2598815.7241 | 1236820.671
36 | 2598928.3571 | 1236866.0349 | 2598936.1983 | 1236869.0339 | 2598949.8862 | 1236866.4688
37 | 2598928.3571 | 1236866.0349 | 2598924.1342 | 1236864.4197
38 | 2598965.282 | 1236837.2423 | 2598961.4435 | 1236863.2367 | 2598951.6391 | 1236866.1403 | 2598949.8862 | 1236866.4688
39 | 2598907.5606 | 1236857.1183 | 2598915.8605 | 1236861.2553 | 2598924.1342 | 1236864.4197
40 | 2598965.282 | 1236837.2423 | 2598970.3056 | 1236837.397 | 2598973.0367 | 1236837.0407 | 2598990.7396 | 1236833.8022 | 2598982.8319 | 1236824.9649
41 | 2598904.9574 | 1236855.8208 | 2598907.5606 | 1236857.1183
42 | 2598982.8319 | 1236824.9649 | 2598975.6507 | 1236817.0725 | 2598961.6189 | 1236799.23
43 | 2598904.9574 | 1236855.8208 | 2598901.5943 | 1236828.6705
44 | 2598936.4746 | 1236771.5854 | 2598938.9338 | 1236772.8301 | 2598943.943 | 1236776.7538 | 2598961.6189 | 1236799.23
45 | 2598901.5943 | 1236828.6705 | 2598898.1996 | 1236828.2585
46 | 2598926.2536 | 1236766.6541 | 2598929.5362 | 1236768.0735 | 2598936.4746 | 1236771.5854
47 | 2598908.3073 | 1236760.3176 | 2598917.9446 | 1236763.0615 | 2598926.2536 | 1236766.6541
48 | 2598902.5702 | 1236758.6841 | 2598908.3073 | 1236760.3176
49 | 2598926.2536 | 1236766.6541 | 2598930.4084 | 1236736.7258
50 | 2598902.5702 | 1236758.6841 | 2598895.4808 | 1236757.1179 | 2598893.8148 | 1236756.7512
51 | 2598930.4084 | 1236736.7258 | 2598934.0014 | 1236735.9641 | 2598934.0014 | 1236735.9641
52 | 2598867.5295 | 1236750.9656 | 2598893.8148 | 1236756.7512
53 | 2598934.0014 | 1236735.9641 | 2598938.5174 | 1236731.9497 | 2598941.6109 | 1236727.3796 | 2598943.8103 | 1236722.0224
54 | 2598867.5295 | 1236750.9656 | 2598850.7176 | 1236747.2652
55 | 2598827.6057 | 1236742.1782 | 2598850.7176 | 1236747.2652
56 | 2598827.6057 | 1236742.1782 | 2598818.0875 | 1236740.09
57 | 2598813.5371 | 1236759.4917 | 2598818.0875 | 1236740.09
58 | 2598860.1301 | 1236817.5006 | 2598850.3755 | 1236811.6996
59 | 2598873.6146 | 1236825.5196 | 2598860.1301 | 1236817.5006
60 | 2598849.674 | 1236811.2825 | 2598850.3755 | 1236811.6996
61 | 2598873.6146 | 1236825.5196 | 2598862.1121 | 1236824.5562
62 | 2598873.6146 | 1236825.5196 | 2598879.1225 | 1236826.041 | 2598882.7924 | 1236826.4402
63 | 2598862.1121 | 1236824.5562 | 2598849.5918 | 1236823.5076
64 | 2598898.1996 | 1236828.2585 | 2598886.8774 | 1236826.8844 | 2598882.7924 | 1236826.4402

## bus_geodata
| x | y | coords
0 | 2598650.7804 | 1236837.6958
1 | 2598622.8965 | 1236826.8596
2 | 2598657.0958 | 1236840.15
3 | 2598551.4611 | 1236857.0927
4 | 2598666.573 | 1236843.833
5 | 2598446.024 | 1236811.0459
6 | 2598498.8403 | 1236841.2835
7 | 2598517.5652 | 1236893.9878
8 | 2598505.3967 | 1236890.1371
9 | 2598541.8862 | 1236901.6841
10 | 2598496.8801 | 1236887.4421
11 | 2598468.703 | 1236878.5255
12 | 2598527.0893 | 1236845.8013
13 | 2598512.948 | 1236843.5397
14 | 2598697.8133 | 1236855.7008
15 | 2598697.9856 | 1236855.7651
16 | 2598723.475 | 1236959.8006
17 | 2598658.8315 | 1236938.6001
18 | 2598762.8353 | 1236878.8474
19 | 2598844.6855 | 1236907.6535
20 | 2598810.6949 | 1236895.5622
21 | 2598846.7955 | 1236908.4415
22 | 2598735.6476 | 1236869.183
23 | 2598715.2012 | 1236839.9292
24 | 2598712.2651 | 1236839.9299
25 | 2598732.0983 | 1236786.5038
26 | 2598702.4915 | 1236842.2002
27 | 2598740.4498 | 1236788.3292
28 | 2598774.0401 | 1236803.2446
29 | 2598680.7677 | 1236829.4975
30 | 2598775.6094 | 1236825.14
31 | 2598789.365 | 1236820.2017
32 | 2598802.7257 | 1236819.9882
33 | 2598814.52 | 1236792.2893
34 | 2598815.7241 | 1236820.671
35 | 2598817.2484 | 1236781.8411
36 | 2598928.3571 | 1236866.0349
37 | 2598949.8862 | 1236866.4688
38 | 2598924.1342 | 1236864.4197
39 | 2598965.282 | 1236837.2423
40 | 2598907.5606 | 1236857.1183
41 | 2598982.8319 | 1236824.9649
42 | 2598904.9574 | 1236855.8208
43 | 2598961.6189 | 1236799.23
44 | 2598901.5943 | 1236828.6705
45 | 2598936.4746 | 1236771.5854
46 | 2598908.3073 | 1236760.3176
47 | 2598926.2536 | 1236766.6541
48 | 2598902.5702 | 1236758.6841
49 | 2598930.4084 | 1236736.7258
50 | 2598893.8148 | 1236756.7512
51 | 2598934.0014 | 1236735.9641
52 | 2598943.8103 | 1236722.0224
53 | 2598867.5295 | 1236750.9656
54 | 2598850.7176 | 1236747.2652
55 | 2598827.6057 | 1236742.1782
56 | 2598818.0875 | 1236740.09
57 | 2598860.1301 | 1236817.5006
58 | 2598850.3755 | 1236811.6996
59 | 2598873.6146 | 1236825.5196
60 | 2598849.674 | 1236811.2825
61 | 2598849.5918 | 1236823.5076
62 | 2598862.1121 | 1236824.5562
63 | 2598813.5371 | 1236759.4917
64 | 2598882.7924 | 1236826.4402
65 | 2598898.1996 | 1236828.2585
66 | 2598702.4915 | 1236842.2002

## line_std_types
| c_nf_per_km | r_ohm_per_km | x_ohm_per_km | max_i_ka | type | q_mm2 | alpha | voltage_rating
NAYY 4x50 SE | 210 | 0.642 | 0.083 | 0.142 | cs | 50 | 0.00403 | LV
NAYY 4x120 SE | 264 | 0.225 | 0.08 | 0.242 | cs | 120 | 0.00403 | LV
NAYY 4x150 SE | 261 | 0.208 | 0.08 | 0.27 | cs | 150 | 0.00403 | LV
NA2XS2Y 1x95 RM/25 12/20 kV | 216 | 0.313 | 0.132 | 0.252 | cs | 95 | 0.00403 | MV
NA2XS2Y 1x185 RM/25 12/20 kV | 273 | 0.161 | 0.117 | 0.362 | cs | 185 | 0.00403 | MV
NA2XS2Y 1x240 RM/25 12/20 kV | 304 | 0.122 | 0.112 | 0.421 | cs | 240 | 0.00403 | MV
NA2XS2Y 1x95 RM/25 6/10 kV | 315 | 0.313 | 0.123 | 0.249 | cs | 95 | 0.00403 | MV
NA2XS2Y 1x185 RM/25 6/10 kV | 406 | 0.161 | 0.11 | 0.358 | cs | 185 | 0.00403 | MV
NA2XS2Y 1x240 RM/25 6/10 kV | 456 | 0.122 | 0.105 | 0.416 | cs | 240 | 0.00403 | MV
NA2XS2Y 1x150 RM/25 12/20 kV | 250 | 0.206 | 0.116 | 0.319 | cs | 150 | 0.00403 | MV
NA2XS2Y 1x120 RM/25 12/20 kV | 230 | 0.253 | 0.119 | 0.283 | cs | 120 | 0.00403 | MV
NA2XS2Y 1x70 RM/25 12/20 kV | 190 | 0.443 | 0.132 | 0.22 | cs | 70 | 0.00403 | MV
NA2XS2Y 1x150 RM/25 6/10 kV | 360 | 0.206 | 0.11 | 0.315 | cs | 150 | 0.00403 | MV
NA2XS2Y 1x120 RM/25 6/10 kV | 340 | 0.253 | 0.113 | 0.28 | cs | 120 | 0.00403 | MV
NA2XS2Y 1x70 RM/25 6/10 kV | 280 | 0.443 | 0.123 | 0.217 | cs | 70 | 0.00403 | MV
N2XS(FL)2Y 1x120 RM/35 64/110 kV | 112 | 0.153 | 0.166 | 0.366 | cs | 120 | 0.00393 | HV
N2XS(FL)2Y 1x185 RM/35 64/110 kV | 125 | 0.099 | 0.156 | 0.457 | cs | 185 | 0.00393 | HV
N2XS(FL)2Y 1x240 RM/35 64/110 kV | 135 | 0.075 | 0.149 | 0.526 | cs | 240 | 0.00393 | HV
N2XS(FL)2Y 1x300 RM/35 64/110 kV | 144 | 0.06 | 0.144 | 0.588 | cs | 300 | 0.00393 | HV
15-AL1/3-ST1A 0.4 | 11 | 1.8769 | 0.35 | 0.105 | ol | 16 | 0.00403 | LV
24-AL1/4-ST1A 0.4 | 11.25 | 1.2012 | 0.335 | 0.14 | ol | 24 | 0.00403 | LV
48-AL1/8-ST1A 0.4 | 12.2 | 0.5939 | 0.3 | 0.21 | ol | 48 | 0.00403 | LV
94-AL1/15-ST1A 0.4 | 13.2 | 0.306 | 0.29 | 0.35 | ol | 94 | 0.00403 | LV
34-AL1/6-ST1A 10.0 | 9.7 | 0.8342 | 0.36 | 0.17 | ol | 34 | 0.00403 | MV
48-AL1/8-ST1A 10.0 | 10.1 | 0.5939 | 0.35 | 0.21 | ol | 48 | 0.00403 | MV
70-AL1/11-ST1A 10.0 | 10.4 | 0.4132 | 0.339 | 0.29 | ol | 70 | 0.00403 | MV
94-AL1/15-ST1A 10.0 | 10.75 | 0.306 | 0.33 | 0.35 | ol | 94 | 0.00403 | MV
122-AL1/20-ST1A 10.0 | 11.1 | 0.2376 | 0.323 | 0.41 | ol | 122 | 0.00403 | MV
149-AL1/24-ST1A 10.0 | 11.25 | 0.194 | 0.315 | 0.47 | ol | 149 | 0.00403 | MV
34-AL1/6-ST1A 20.0 | 9.15 | 0.8342 | 0.382 | 0.17 | ol | 34 | 0.00403 | MV
48-AL1/8-ST1A 20.0 | 9.5 | 0.5939 | 0.372 | 0.21 | ol | 48 | 0.00403 | MV
70-AL1/11-ST1A 20.0 | 9.7 | 0.4132 | 0.36 | 0.29 | ol | 70 | 0.00403 | MV
94-AL1/15-ST1A 20.0 | 10 | 0.306 | 0.35 | 0.35 | ol | 94 | 0.00403 | MV
122-AL1/20-ST1A 20.0 | 10.3 | 0.2376 | 0.344 | 0.41 | ol | 122 | 0.00403 | MV
149-AL1/24-ST1A 20.0 | 10.5 | 0.194 | 0.337 | 0.47 | ol | 149 | 0.00403 | MV
184-AL1/30-ST1A 20.0 | 10.75 | 0.1571 | 0.33 | 0.535 | ol | 184 | 0.00403 | MV
243-AL1/39-ST1A 20.0 | 11 | 0.1188 | 0.32 | 0.645 | ol | 243 | 0.00403 | MV
48-AL1/8-ST1A 110.0 | 8 | 0.5939 | 0.46 | 0.21 | ol | 48 | 0.00403 | HV
70-AL1/11-ST1A 110.0 | 8.4 | 0.4132 | 0.45 | 0.29 | ol | 70 | 0.00403 | HV
94-AL1/15-ST1A 110.0 | 8.65 | 0.306 | 0.44 | 0.35 | ol | 94 | 0.00403 | HV
122-AL1/20-ST1A 110.0 | 8.5 | 0.2376 | 0.43 | 0.41 | ol | 122 | 0.00403 | HV
149-AL1/24-ST1A 110.0 | 8.75 | 0.194 | 0.41 | 0.47 | ol | 149 | 0.00403 | HV
184-AL1/30-ST1A 110.0 | 8.8 | 0.1571 | 0.4 | 0.535 | ol | 184 | 0.00403 | HV
243-AL1/39-ST1A 110.0 | 9 | 0.1188 | 0.39 | 0.645 | ol | 243 | 0.00403 | HV
305-AL1/39-ST1A 110.0 | 9.2 | 0.0949 | 0.38 | 0.74 | ol | 305 | 0.00403 | HV
490-AL1/64-ST1A 110.0 | 9.75 | 0.059 | 0.37 | 0.96 | ol | 490 | 0.00403 | HV
679-AL1/86-ST1A 110.0 | 9.95 | 0.042 | 0.36 | 1.15 | ol | 679 | 0.00403 | HV
490-AL1/64-ST1A 220.0 | 10 | 0.059 | 0.285 | 0.96 | ol | 490 | 0.00403 | HV
679-AL1/86-ST1A 220.0 | 11.7 | 0.042 | 0.275 | 1.15 | ol | 679 | 0.00403 | HV
490-AL1/64-ST1A 380.0 | 11 | 0.059 | 0.253 | 0.96 | ol | 490 | 0.00403 | HV
679-AL1/86-ST1A 380.0 | 14.6 | 0.042 | 0.25 | 1.15 | ol | 679 | 0.00403 | HV

## trafo_std_types
| i0_percent | pfe_kw | vkr_percent | sn_mva | vn_lv_kv | vn_hv_kv | vk_percent | shift_degree | vector_group | tap_side | tap_neutral | tap_min | tap_max | tap_step_degree | tap_step_percent | tap_phase_shifter
160 MVA 380/110 kV | 0.06 | 60 | 0.25 | 160 | 110 | 380 | 12.2 | 0 | Yy0 | hv | 0 | -9 | 9 | 0 | 1.5 | FALSE
100 MVA 220/110 kV | 0.06 | 55 | 0.26 | 100 | 110 | 220 | 12 | 0 | Yy0 | hv | 0 | -9 | 9 | 0 | 1.5 | FALSE
63 MVA 110/20 kV | 0.04 | 22 | 0.32 | 63 | 20 | 110 | 18 | 150 | YNd5 | hv | 0 | -9 | 9 | 0 | 1.5 | FALSE
40 MVA 110/20 kV | 0.05 | 18 | 0.34 | 40 | 20 | 110 | 16.2 | 150 | YNd5 | hv | 0 | -9 | 9 | 0 | 1.5 | FALSE
25 MVA 110/20 kV | 0.07 | 14 | 0.41 | 25 | 20 | 110 | 12 | 150 | YNd5 | hv | 0 | -9 | 9 | 0 | 1.5 | FALSE
63 MVA 110/10 kV | 0.04 | 22 | 0.32 | 63 | 10 | 110 | 18 | 150 | YNd5 | hv | 0 | -9 | 9 | 0 | 1.5 | FALSE
40 MVA 110/10 kV | 0.05 | 18 | 0.34 | 40 | 10 | 110 | 16.2 | 150 | YNd5 | hv | 0 | -9 | 9 | 0 | 1.5 | FALSE
25 MVA 110/10 kV | 0.07 | 14 | 0.41 | 25 | 10 | 110 | 12 | 150 | YNd5 | hv | 0 | -9 | 9 | 0 | 1.5 | FALSE
0.25 MVA 20/0.4 kV | 0.32 | 0.8 | 1.44 | 0.25 | 0.4 | 20 | 6 | 150 | Yzn5 | hv | 0 | -2 | 2 | 0 | 2.5 | FALSE
0.4 MVA 20/0.4 kV | 0.3375 | 1.35 | 1.425 | 0.4 | 0.4 | 20 | 6 | 150 | Dyn5 | hv | 0 | -2 | 2 | 0 | 2.5 | FALSE
0.63 MVA 20/0.4 kV | 0.2619 | 1.65 | 1.206 | 0.63 | 0.4 | 20 | 6 | 150 | Dyn5 | hv | 0 | -2 | 2 | 0 | 2.5 | FALSE
0.25 MVA 10/0.4 kV | 0.24 | 0.6 | 1.2 | 0.25 | 0.4 | 10 | 4 | 150 | Dyn5 | hv | 0 | -2 | 2 | 0 | 2.5 | FALSE
0.4 MVA 10/0.4 kV | 0.2375 | 0.95 | 1.325 | 0.4 | 0.4 | 10 | 4 | 150 | Dyn5 | hv | 0 | -2 | 2 | 0 | 2.5 | FALSE
0.63 MVA 10/0.4 kV | 0.1873 | 1.18 | 1.0794 | 0.63 | 0.4 | 10 | 4 | 150 | Dyn5 | hv | 0 | -2 | 2 | 0 | 2.5 | FALSE

## trafo3w_std_types
| sn_hv_mva | sn_mv_mva | sn_lv_mva | vn_hv_kv | vn_mv_kv | vn_lv_kv | vk_hv_percent | vk_mv_percent | vk_lv_percent | vkr_hv_percent | vkr_mv_percent | vkr_lv_percent | pfe_kw | i0_percent | shift_mv_degree | shift_lv_degree | vector_group | tap_side | tap_neutral | tap_min | tap_max | tap_step_percent
63/25/38 MVA 110/20/10 kV | 63 | 25 | 38 | 110 | 20 | 10 | 10.4 | 10.4 | 10.4 | 0.28 | 0.32 | 0.35 | 35 | 0.89 | 0 | 0 | YN0yn0yn0 | hv | 0 | -10 | 10 | 1.2
63/25/38 MVA 110/10/10 kV | 63 | 25 | 38 | 110 | 10 | 10 | 10.4 | 10.4 | 10.4 | 0.28 | 0.32 | 0.35 | 35 | 0.89 | 0 | 0 | YN0yn0yn0 | hv | 0 | -10 | 10 | 1.2

## fuse_std_types
| fuse_type | i_rated_a | t_avg | t_min | t_total | x_avg | x_min | x_total
HV 100A | HV 100A | 100 | 0 | [10.0, 3.64, 0.854, 0.281, 0.1, 0.0531, 0.022, 0.01] | [10.0, 4.267, 1.21, 0.403, 0.1, 0.058, 0.022, 0.01] | 0 | [300.0, 350.0, 450.0, 550.0, 700.0, 850.0, 1200.0, 1752.0] | [600.0, 700.0, 900.0, 1150.0, 1665.0, 2000.0, 3000.0, 4313.0]
HV 10A | HV 10A | 10 | 0 | [10.0, 1675.0, 0.344, 0.156, 0.1, 0.0417, 0.0171, 0.01] | [10.0, 1.3, 0.3, 0.155, 0.1, 0.0555, 0.023, 0.01] | 0 | [30.0, 32.0, 35.0, 37.0, 39.0, 50.0, 70.0, 88.0] | [60.0, 70.0, 80.0, 87.0, 94.0, 110.0, 150.0, 216.0]
HV 125A | HV 125A | 125 | 0 | [10.0, 1.82, 0.344, 0.1, 0.0467, 0.0269, 0.01] | [10.0, 2.478, 0.426, 0.1, 0.0427, 0.0211, 0.01] | 0 | [375.0, 500.0, 700.0, 925.0, 1200.0, 1500.0, 2341.0] | [750.0, 1000.0, 1500.0, 2200.0, 3000.0, 4000.0, 5765.0]
HV 160A | HV 160A | 160 | 0 | [10.0, 4.15, 1.03, 0.198, 0.1, 0.051, 0.0172, 0.01] | [10.0, 2.3, 0.734, 0.274, 0.1, 0.046, 0.0177, 0.01] | 0 | [480.0, 550.0, 700.0, 1000.0, 1260.0, 1600.0, 2500.0, 3227.0] | [960.0, 1300.0, 1700.0, 2200.0, 2996.0, 4000.0, 6000.0, 7946.0]
HV 16A | HV 16A | 16 | 0 | [10.0, 0.352, 0.164, 0.1, 0.0649, 0.0342, 0.01] | [10.0, 2.34, 0.722, 0.181, 0.1, 0.055, 0.0296, 0.01] | 0 | [48.0, 60.0, 65.0, 71.0, 80.0, 100.0, 162.0] | [96.0, 110.0, 125.0, 150.0, 168.0, 200.0, 250.0, 398.0]
HV 200A | HV 200A | 200 | 0 | [10.0, 4.267, 1.21, 0.403, 0.1, 0.058, 0.022, 0.01] | [10.0, 3.73, 1.654, 0.328, 0.1, 0.0531, 0.019, 0.01] | 0 | [600.0, 700.0, 900.0, 1150.0, 1665.0, 2000.0, 3000.0, 4313.0] | [1200.0, 1500.0, 1800.0, 2700.0, 3960.0, 5000.0, 7500.0, 10620.0]
HV 20A | HV 20A | 20 | 0 | [10.0, 1.3, 0.3, 0.155, 0.1, 0.0555, 0.023, 0.01] | [10.0, 1.3, 0.161, 0.1, 0.0611, 0.0399, 0.0141, 0.01] | 0 | [60.0, 70.0, 80.0, 87.0, 94.0, 110.0, 150.0, 216.0] | [120.0, 150.0, 200.0, 223.0, 260.0, 300.0, 450.0, 532.0]
HV 25A | HV 25A | 25 | 0 | [10.0, 2.512, 0.833, 0.299, 0.1, 0.0372, 0.0223, 0.01] | [10.0, 3.125, 0.597, 0.198, 0.1, 0.0378, 0.022, 0.01] | 0 | [75.0, 82.0, 90.0, 100.0, 124.0, 170.0, 200.0, 289.0] | [150.0, 170.0, 210.0, 250.0, 294.0, 400.0, 500.0, 711.0]
HV 31.5A | HV 31.5A | 31.5 | 0 | [10.0, 2.34, 0.722, 0.181, 0.1, 0.055, 0.0296, 0.01] | [10.0, 2.84, 0.368, 0.164, 0.1, 0.0621, 0.0378, 0.0195, 0.01] | 0 | [95.0, 110.0, 125.0, 150.0, 165.0, 200.0, 250.0, 390.0] | [189.0, 220.0, 300.0, 350.0, 393.0, 450.0, 530.0, 700.0, 960.0]
HV 40A | HV 40A | 40 | 0 | [10.0, 1.3, 0.161, 0.1, 0.0611, 0.0399, 0.0141, 0.01] | [10.0, 2.05, 0.369, 0.198, 0.1, 0.051, 0.0298, 0.01] | 0 | [120.0, 150.0, 200.0, 223.0, 260.0, 300.0, 450.0, 532.0] | [240.0, 300.0, 400.0, 450.0, 530.0, 650.0, 800.0, 1311.0]
HV 50A | HV 50A | 50 | 0 | [10.0, 3.215, 0.597, 0.198, 0.1, 0.0378, 0.022, 0.01] | [10.0, 3.64, 0.854, 0.281, 0.1, 0.0531, 0.022, 0.01] | 0 | [150.0, 170.0, 210.0, 250.0, 294.0, 400.0, 500.0, 711.0] | [300.0, 350.0, 450.0, 550.0, 700.0, 850.0, 1200.0, 1752.0]
HV 6.3A | HV 6.3A | 6.3 | 0 | [10.0, 1.39, 0.344, 0.168, 0.1, 0.056, 0.0263, 0.01] | [10.0, 1.711, 0.516, 0.198, 0.1, 0.0634, 0.0303, 0.01] | 0 | [19.0, 19.5, 20.4, 20.8, 22.0, 25.0, 32.0, 48.0] | [38.0, 40.0, 43.0, 48.0, 53.0, 60.0, 75.0, 118.0]
HV 63A | HV 63A | 63 | 0 | [10.0, 2.84, 0.368, 0.164, 0.1, 0.0621, 0.0378, 0.0195, 0.01] | [10.0, 1.82, 0.344, 0.1, 0.0467, 0.0269, 0.01] | 0 | [189.0, 220.0, 300.0, 350.0, 393.0, 450.0, 530.0, 700.0, 961.0] | [378.0, 500.0, 700.0, 934.0, 1200.0, 1500.0, 2366.0]
HV 80A | HV 80A | 80 | 0 | [10.0, 2.05, 0.369, 0.198, 0.1, 0.051, 0.0298, 0.01] | [10.0, 4.15, 1.03, 0.198, 0.1, 0.051, 0.0172, 0.01] | 0 | [240.0, 300.0, 400.0, 450.0, 530.0, 650.0, 800.0, 1311.0] | [480.0, 550.0, 700.0, 1000.0, 1260.0, 1600.0, 2500.0, 3227.0]
Siemens NH-1-100 | Siemens NH-1-100 | 100 | [5400.0, 2000.0, 400.0, 20.0, 1.0, 0.2, 0.012, 0.004] | 0 | 0 | [150.0, 190.0, 250.0, 430.0, 900.0, 1250.0, 2700.0, 3600.0] | 0 | 0
Siemens NH-1-125 | Siemens NH-1-125 | 125 | [4800.0, 120.0, 7.0, 0.1, 0.004] | 0 | 0 | [180.0, 400.0, 740.0, 2000.0, 4250.0] | 0 | 0
Siemens NH-1-16 | Siemens NH-1-16 | 16 | [4000.0, 400.0, 2.0, 0.1, 0.04, 0.01] | 0 | 0 | [26.0, 35.0, 75.0, 150.0, 200.0, 300.0] | 0 | 0
Siemens NH-1-160 | Siemens NH-1-160 | 160 | [4800.0, 120.0, 7.0, 0.1, 0.004] | 0 | 0 | [210.0, 500.0, 900.0, 2300.0, 5000.0] | 0 | 0
Siemens NH-1-25 | Siemens NH-1-25 | 25 | [4000.0, 1000.0, 10.0, 0.2, 0.02, 0.01] | 0 | 0 | [40.0, 50.0, 100.0, 210.0, 400.0, 500.0] | 0 | 0
Siemens NH-1-50 | Siemens NH-1-50 | 50 | [4000.0, 40.0, 4.0, 1.0, 0.02, 0.01] | 0 | 0 | [86.0, 200.0, 300.0, 400.0, 1000.0, 1280.0] | 0 | 0
Siemens NH-1-63 | Siemens NH-1-63 | 63 | [4000.0, 100.0, 10.0, 2.0, 0.04, 0.01] | 0 | 0 | [100.0, 200.0, 300.0, 400.0, 1000.0, 1500.0] | 0 | 0
Siemens NH-1-80 | Siemens NH-1-80 | 80 | [4800.0, 120.0, 7.0, 0.1, 0.01] | 0 | 0 | [150.58, 250.0, 450.0, 1150.0, 2470.0] | 0 | 0
Siemens NH-2-1000 | Siemens NH-2-1000 | 1000 | [4800.0, 120.0, 7.0, 0.1, 0.004] | 0 | 0 | [1900.0, 3500.0, 8400.0, 24000.0, 52000.0] | 0 | 0
Siemens NH-2-200 | Siemens NH-2-200 | 200 | [4800.0, 120.0, 7.0, 0.1, 0.004] | 0 | 0 | [280.0, 650.0, 1200.0, 3000.0, 7000.0] | 0 | 0
Siemens NH-2-224 | Siemens NH-2-224 | 224 | [4800.0, 120.0, 7.0, 0.2, 0.04, 0.004] | 0 | 0 | [400.0, 750.0, 1453.0, 3025.0, 4315.0, 7600.0] | 0 | 0
Siemens NH-2-250 | Siemens NH-2-250 | 250 | [4800.0, 120.0, 7.0, 0.1, 0.004] | 0 | 0 | [450.0, 800.0, 1650.0, 4000.0, 8500.0] | 0 | 0
Siemens NH-2-315 | Siemens NH-2-315 | 315 | [4800.0, 120.0, 7.0, 0.1, 0.004] | 0 | 0 | [550.0, 920.0, 1900.0, 5000.0, 11000.0] | 0 | 0
Siemens NH-2-355 | Siemens NH-2-355 | 355 | [4800.0, 120.0, 6.0, 0.1, 0.004] | 0 | 0 | [650.0, 1116.27, 2350.0, 5840.0, 12790.0] | 0 | 0
Siemens NH-2-400 | Siemens NH-2-400 | 400 | [4800.0, 120.0, 7.0, 0.1, 0.004] | 0 | 0 | [720.0, 1350.0, 2800.0, 6500.0, 15000.0] | 0 | 0
Siemens NH-2-425 | Siemens NH-2-425 | 425 | [4800.0, 120.0, 7.0, 0.1, 0.004] | 0 | 0 | [850.0, 1500.0, 3050.0, 7500.0, 16500.0] | 0 | 0
Siemens NH-2-630 | Siemens NH-2-630 | 630 | [4800.0, 120.0, 7.0, 0.1, 0.004] | 0 | 0 | [1200.0, 2000.0, 4800.0, 12000.0, 26000.0] | 0 | 0

## dtypes
| element | column | dtype
0 | bus | name | object
1 | bus | vn_kv | float64
2 | bus | type | object
3 | bus | zone | object
4 | bus | in_service | bool
5 | load | name | object
6 | load | bus | uint32
7 | load | p_mw | float64
8 | load | q_mvar | float64
9 | load | const_z_percent | float64
10 | load | const_i_percent | float64
11 | load | sn_mva | float64
12 | load | scaling | float64
13 | load | in_service | bool
14 | load | type | object
15 | ext_grid | name | object
16 | ext_grid | bus | uint32
17 | ext_grid | vm_pu | float64
18 | ext_grid | va_degree | float64
19 | ext_grid | slack_weight | float64
20 | ext_grid | in_service | bool
21 | line | name | object
22 | line | std_type | object
23 | line | from_bus | uint32
24 | line | to_bus | uint32
25 | line | length_km | float64
26 | line | r_ohm_per_km | float64
27 | line | x_ohm_per_km | float64
28 | line | c_nf_per_km | float64
29 | line | g_us_per_km | float64
30 | line | max_i_ka | float64
31 | line | df | float64
32 | line | parallel | uint32
33 | line | type | object
34 | line | in_service | bool
35 | trafo | name | object
36 | trafo | std_type | object
37 | trafo | hv_bus | uint32
38 | trafo | lv_bus | uint32
39 | trafo | sn_mva | float64
40 | trafo | vn_hv_kv | float64
41 | trafo | vn_lv_kv | float64
42 | trafo | vk_percent | float64
43 | trafo | vkr_percent | float64
44 | trafo | pfe_kw | float64
45 | trafo | i0_percent | float64
46 | trafo | shift_degree | float64
47 | trafo | tap_side | object
48 | trafo | tap_neutral | int32
49 | trafo | tap_min | int32
50 | trafo | tap_max | int32
51 | trafo | tap_step_percent | float64
52 | trafo | tap_step_degree | float64
53 | trafo | tap_pos | int32
54 | trafo | tap_phase_shifter | bool
55 | trafo | parallel | uint32
56 | trafo | df | float64
57 | trafo | in_service | bool
58 | line_geodata | coords | object
59 | bus_geodata | x | float64
60 | bus_geodata | y | float64
61 | bus_geodata | coords | object

## parameters
| version | format_version | converged | OPF_converged | name | f_hz | sn_mva
0 | 2.14.6 | 2.14.0 | FALSE | FALSE |  | 50 | 1