## bus
| name | vn_kv | type | zone | in_service
0 | bus_LV_696-1_0_2_node_0 | 0.4 | n |  | TRUE
1 | bus_LV_696-1_0_2_node_1 | 0.4 | n |  | TRUE
2 | bus_LV_696-1_0_2_node_2 | 0.4 | n |  | TRUE
3 | bus_LV_696-1_0_2_node_3 | 0.4 | n |  | TRUE
4 | bus_LV_696-1_0_2_node_4 | 0.4 | n |  | TRUE
5 | bus_LV_696-1_0_2_node_36 | 0.4 | n |  | TRUE
6 | bus_LV_696-1_0_2_node_33 | 0.4 | n |  | TRUE
7 | bus_LV_696-1_0_2_node_43 | 0.4 | n |  | TRUE
8 | bus_LV_696-1_0_2_node_38 | 0.4 | n |  | TRUE
9 | bus_LV_696-1_0_2_node_34 | 0.4 | n |  | TRUE
10 | bus_LV_696-1_0_2_node_45 | 0.4 | n |  | TRUE
11 | bus_LV_696-1_0_2_node_41 | 0.4 | n |  | TRUE
12 | bus_LV_696-1_0_2_node_59 | 0.4 | n |  | TRUE
13 | bus_LV_696-1_0_2_node_66 | 0.4 | n |  | TRUE
14 | bus_LV_696-1_0_2_node_69 | 0.4 | n |  | TRUE
15 | bus_LV_696-1_0_2_node_57 | 0.4 | n |  | TRUE
16 | bus_LV_696-1_0_2_node_58 | 0.4 | n |  | TRUE
17 | bus_LV_696-1_0_2_node_65 | 0.4 | n |  | TRUE
18 | bus_LV_696-1_0_2_node_62 | 0.4 | n |  | TRUE
19 | bus_LV_696-1_0_2_node_13 | 0.4 | n |  | TRUE
20 | bus_LV_696-1_0_2_node_14 | 0.4 | n |  | TRUE
21 | bus_LV_696-1_0_2_node_15 | 0.4 | n |  | TRUE
22 | bus_LV_696-1_0_2_node_16 | 0.4 | n |  | TRUE
23 | bus_LV_696-1_0_2_node_17 | 0.4 | n |  | TRUE
24 | bus_LV_696-1_0_2_node_39 | 0.4 | n |  | TRUE
25 | bus_LV_696-1_0_2_node_60 | 0.4 | n |  | TRUE
26 | bus_LV_696-1_0_2_node_37 | 0.4 | n |  | TRUE
27 | bus_LV_696-1_0_2_node_27 | 0.4 | n |  | TRUE
28 | bus_LV_696-1_0_2_node_18 | 0.4 | n |  | TRUE
29 | bus_LV_696-1_0_2_node_19 | 0.4 | n |  | TRUE
30 | bus_LV_696-1_0_2_node_20 | 0.4 | n |  | TRUE
31 | bus_LV_696-1_0_2_node_21 | 0.4 | n |  | TRUE
32 | bus_LV_696-1_0_2_node_22 | 0.4 | n |  | TRUE
33 | bus_LV_696-1_0_2_node_23 | 0.4 | n |  | TRUE
34 | bus_LV_696-1_0_2_node_32 | 0.4 | n |  | TRUE
35 | bus_LV_696-1_0_2_node_31 | 0.4 | n |  | TRUE
36 | bus_LV_696-1_0_2_node_24 | 0.4 | n |  | TRUE
37 | bus_LV_696-1_0_2_node_25 | 0.4 | n |  | TRUE
38 | bus_LV_696-1_0_2_node_26 | 0.4 | n |  | TRUE
39 | bus_LV_696-1_0_2_node_28 | 0.4 | n |  | TRUE
40 | bus_LV_696-1_0_2_node_30 | 0.4 | n |  | TRUE
41 | bus_LV_696-1_0_2_node_29 | 0.4 | n |  | TRUE
42 | bus_LV_696-1_0_2_node_35 | 0.4 | n |  | TRUE
43 | bus_LV_696-1_0_2_node_40 | 0.4 | n |  | TRUE
44 | bus_LV_696-1_0_2_node_42 | 0.4 | n |  | TRUE
45 | bus_LV_696-1_0_2_node_44 | 0.4 | n |  | TRUE
46 | bus_LV_696-1_0_2_node_52 | 0.4 | n |  | TRUE
47 | bus_LV_696-1_0_2_node_51 | 0.4 | n |  | TRUE
48 | bus_LV_696-1_0_2_node_46 | 0.4 | n |  | TRUE
49 | bus_LV_696-1_0_2_node_47 | 0.4 | n |  | TRUE
50 | bus_LV_696-1_0_2_node_48 | 0.4 | n |  | TRUE
51 | bus_LV_696-1_0_2_node_49 | 0.4 | n |  | TRUE
52 | bus_LV_696-1_0_2_node_50 | 0.4 | n |  | TRUE
53 | bus_LV_696-1_0_2_node_64 | 0.4 | n |  | TRUE
54 | bus_LV_696-1_0_2_node_63 | 0.4 | n |  | TRUE
55 | bus_LV_696-1_0_2_node_68 | 0.4 | n |  | TRUE
56 | bus_MV_311_0_node_19 | 20 | n |  | TRUE

## load
| name | bus | p_mw | q_mvar | const_z_percent | const_i_percent | sn_mva | scaling | in_service | type
0 | LV_696-1_0_2_load_0 | 0 | 0.00047505 | 0.00011906 | 0 | 0 |  | 1 | TRUE | wye
1 | LV_696-1_0_2_load_1 | 1 | 0.00022552 | 5.6521e-05 | 0 | 0 |  | 1 | TRUE | wye
2 | LV_696-1_0_2_load_2 | 2 | 0.00015726 | 3.9413e-05 | 0 | 0 |  | 1 | TRUE | wye
3 | LV_696-1_0_2_load_4 | 4 | 8.5039e-05 | 2.1313e-05 | 0 | 0 |  | 1 | TRUE | wye
4 | LV_696-1_0_2_load_36 | 5 | 0.00020354 | 5.1013e-05 | 0 | 0 |  | 1 | TRUE | wye
5 | LV_696-1_0_2_load_33 | 6 | 0.00028933 | 7.2513e-05 | 0 | 0 |  | 1 | TRUE | wye
6 | LV_696-1_0_2_load_38 | 8 | 7.7253e-05 | 1.9361e-05 | 0 | 0 |  | 1 | TRUE | wye
7 | LV_696-1_0_2_load_34 | 9 | 0.00019384 | 4.8581e-05 | 0 | 0 |  | 1 | TRUE | wye
8 | LV_696-1_0_2_load_45 | 10 | 7.9731e-05 | 1.9982e-05 | 0 | 0 |  | 1 | TRUE | wye
9 | LV_696-1_0_2_load_41 | 11 | 8.9425e-05 | 2.2412e-05 | 0 | 0 |  | 1 | TRUE | wye
10 | LV_696-1_0_2_load_66 | 13 | 0.029929 | 0.0075008 | 0 | 0 |  | 1 | TRUE | wye
11 | LV_696-1_0_2_load_65 | 17 | 0.013662 | 0.003424 | 0 | 0 |  | 1 | TRUE | wye
12 | LV_696-1_0_2_load_62 | 18 | 5.2778e-05 | 1.3227e-05 | 0 | 0 |  | 1 | TRUE | wye
13 | LV_696-1_0_2_load_13 | 19 | 0.00011128 | 2.7888e-05 | 0 | 0 |  | 1 | TRUE | wye
14 | LV_696-1_0_2_load_15 | 21 | 0.0039004 | 0.00097752 | 0 | 0 |  | 1 | TRUE | wye
15 | LV_696-1_0_2_load_17 | 23 | 0.0038406 | 0.00096255 | 0 | 0 |  | 1 | TRUE | wye
16 | LV_696-1_0_2_load_39 | 24 | 6.123e-05 | 1.5346e-05 | 0 | 0 |  | 1 | TRUE | wye
17 | LV_696-1_0_2_load_60 | 25 | 0.001305 | 0.00032708 | 0 | 0 |  | 1 | TRUE | wye
18 | LV_696-1_0_2_load_37 | 26 | 7.2263e-05 | 1.8111e-05 | 0 | 0 |  | 1 | TRUE | wye
19 | LV_696-1_0_2_load_19 | 29 | 0.0012051 | 0.00030203 | 0 | 0 |  | 1 | TRUE | wye
20 | LV_696-1_0_2_load_20 | 30 | 0.066007 | 0.016543 | 0 | 0 |  | 1 | TRUE | wye
21 | LV_696-1_0_2_load_21 | 31 | 0.00085581 | 0.00021449 | 0 | 0 |  | 1 | TRUE | wye
22 | LV_696-1_0_2_load_22 | 32 | 0.00088305 | 0.00022131 | 0 | 0 |  | 1 | TRUE | wye
23 | LV_696-1_0_2_load_23 | 33 | 0.0024332 | 0.00060983 | 0 | 0 |  | 1 | TRUE | wye
24 | LV_696-1_0_2_load_32 | 34 | 0.00089682 | 0.00022477 | 0 | 0 |  | 1 | TRUE | wye
25 | LV_696-1_0_2_load_31 | 35 | 0.00085991 | 0.00021551 | 0 | 0 |  | 1 | TRUE | wye
26 | LV_696-1_0_2_load_24 | 36 | 0.00085761 | 0.00021494 | 0 | 0 |  | 1 | TRUE | wye
27 | LV_696-1_0_2_load_25 | 37 | 0.0012021 | 0.00030128 | 0 | 0 |  | 1 | TRUE | wye
28 | LV_696-1_0_2_load_26 | 38 | 0.0008901 | 0.00022308 | 0 | 0 |  | 1 | TRUE | wye
29 | LV_696-1_0_2_load_28 | 39 | 0.0021789 | 0.00054608 | 0 | 0 |  | 1 | TRUE | wye
30 | LV_696-1_0_2_load_30 | 40 | 0.00087955 | 0.00022044 | 0 | 0 |  | 1 | TRUE | wye
31 | LV_696-1_0_2_load_29 | 41 | 0.00085615 | 0.00021457 | 0 | 0 |  | 1 | TRUE | wye
32 | LV_696-1_0_2_load_35 | 42 | 0.0001426 | 3.5738e-05 | 0 | 0 |  | 1 | TRUE | wye
33 | LV_696-1_0_2_load_40 | 43 | 0.00013559 | 3.3982e-05 | 0 | 0 |  | 1 | TRUE | wye
34 | LV_696-1_0_2_load_44 | 45 | 0.00012385 | 3.1039e-05 | 0 | 0 |  | 1 | TRUE | wye
35 | LV_696-1_0_2_load_52 | 46 | 9.0387e-05 | 2.2653e-05 | 0 | 0 |  | 1 | TRUE | wye
36 | LV_696-1_0_2_load_46 | 48 | 0.0018325 | 0.00045927 | 0 | 0 |  | 1 | TRUE | wye
37 | LV_696-1_0_2_load_47 | 49 | 0.0013859 | 0.00034733 | 0 | 0 |  | 1 | TRUE | wye
38 | LV_696-1_0_2_load_48 | 50 | 0.00034965 | 8.7631e-05 | 0 | 0 |  | 1 | TRUE | wye
39 | LV_696-1_0_2_load_49 | 51 | 0.00075586 | 0.00018944 | 0 | 0 |  | 1 | TRUE | wye
40 | LV_696-1_0_2_load_50 | 52 | 0.00016198 | 4.0595e-05 | 0 | 0 |  | 1 | TRUE | wye
41 | LV_696-1_0_2_load_64 | 53 | 0.0043174 | 0.0010821 | 0 | 0 |  | 1 | TRUE | wye
42 | LV_696-1_0_2_load_63 | 54 | 9.0474e-05 | 2.2675e-05 | 0 | 0 |  | 1 | TRUE | wye
43 | LV_696-1_0_2_load_68 | 55 | 0.01378 | 0.0034535 | 0 | 0 |  | 1 | TRUE | wye

## ext_grid
| name | bus | vm_pu | va_degree | slack_weight | in_service
0 |  | 30 | 1 | 0 | 1 | TRUE

## line
| name | std_type | from_bus | to_bus | length_km | r_ohm_per_km | x_ohm_per_km | c_nf_per_km | g_us_per_km | max_i_ka | df | parallel | type | in_service
0 | LV_696-1_0_2_line_0 | NAYY 4x150 SE | 0 | 1 | 0.015604 | 0.208 | 0.08 | 261 | 0 | 0.27 | 1 | 1 | cs | TRUE
1 | LV_696-1_0_2_line_1 | NAYY 4x150 SE | 0 | 2 | 0.002368 | 0.208 | 0.08 | 261 | 0 | 0.27 | 1 | 1 | cs | TRUE
2 | LV_696-1_0_2_line_2 | NAYY 4x150 SE | 1 | 3 | 0.023611 | 0.208 | 0.08 | 261 | 0 | 0.27 | 1 | 1 | cs | TRUE
3 | LV_696-1_0_2_line_3 | NAYY 4x150 SE | 2 | 4 | 0.0012807 | 0.208 | 0.08 | 261 | 0 | 0.27 | 1 | 1 | cs | TRUE
4 | LV_696-1_0_2_line_4 | NAYY 4x150 SE | 3 | 5 | 0.0063373 | 0.208 | 0.08 | 261 | 0 | 0.27 | 1 | 1 | cs | TRUE
5 | LV_696-1_0_2_line_5 | NAYY 4x150 SE | 3 | 6 | 0.026273 | 0.208 | 0.08 | 261 | 0 | 0.27 | 1 | 1 | cs | TRUE
6 | LV_696-1_0_2_line_6 | NAYY 4x150 SE | 4 | 7 | 0.043185 | 0.208 | 0.08 | 261 | 0 | 0.27 | 1 | 1 | cs | TRUE
7 | LV_696-1_0_2_line_7 | NAYY 4x150 SE | 5 | 8 | 0.00384 | 0.208 | 0.08 | 261 | 0 | 0.27 | 1 | 1 | cs | TRUE
8 | LV_696-1_0_2_line_8 | NAYY 4x150 SE | 6 | 9 | 0.02354 | 0.208 | 0.08 | 261 | 0 | 0.27 | 1 | 1 | cs | TRUE
9 | LV_696-1_0_2_line_9 | NAYY 4x150 SE | 7 | 10 | 0.023362 | 0.208 | 0.08 | 261 | 0 | 0.27 | 1 | 1 | cs | TRUE
10 | LV_696-1_0_2_line_10 | NAYY 4x150 SE | 7 | 11 | 0.0074331 | 0.208 | 0.08 | 261 | 0 | 0.27 | 1 | 1 | cs | TRUE
11 | LV_696-1_0_2_line_11 | NAYY 4x150 SE | 8 | 26 | 0.028297 | 0.208 | 0.08 | 261 | 0 | 0.27 | 1 | 1 | cs | TRUE
12 | LV_696-1_0_2_line_12 | NAYY 4x150 SE | 9 | 42 | 0.03076 | 0.208 | 0.08 | 261 | 0 | 0.27 | 1 | 1 | cs | TRUE
13 | LV_696-1_0_2_line_13 | NAYY 4x150 SE | 10 | 46 | 0.0053712 | 0.208 | 0.08 | 261 | 0 | 0.27 | 1 | 1 | cs | TRUE
14 | LV_696-1_0_2_line_14 | NAYY 4x150 SE | 11 | 43 | 0.014206 | 0.208 | 0.08 | 261 | 0 | 0.27 | 1 | 1 | cs | TRUE
15 | LV_696-1_0_2_line_15 | NAYY 4x150 SE | 12 | 13 | 0.068192 | 0.208 | 0.08 | 261 | 0 | 0.27 | 1 | 1 | cs | TRUE
16 | LV_696-1_0_2_line_16 | NAYY 4x150 SE | 12 | 14 | 0.093545 | 0.208 | 0.08 | 261 | 0 | 0.27 | 1 | 1 | cs | TRUE
17 | LV_696-1_0_2_line_17 | NAYY 4x150 SE | 12 | 15 | 0.33515 | 0.208 | 0.08 | 261 | 0 | 0.27 | 1 | 1 | cs | TRUE
18 | LV_696-1_0_2_line_18 | NAYY 4x150 SE | 13 | 30 | 0.040448 | 0.208 | 0.08 | 261 | 0 | 0.27 | 1 | 1 | cs | TRUE
19 | LV_696-1_0_2_line_19 | NAYY 4x150 SE | 14 | 55 | 0.050035 | 0.208 | 0.08 | 261 | 0 | 0.27 | 1 | 1 | cs | TRUE
20 | LV_696-1_0_2_line_20 | NAYY 4x150 SE | 15 | 17 | 0.023932 | 0.208 | 0.08 | 261 | 0 | 0.27 | 1 | 1 | cs | TRUE
21 | LV_696-1_0_2_line_21 | NAYY 4x150 SE | 16 | 17 | 0.050449 | 0.208 | 0.08 | 261 | 0 | 0.27 | 1 | 1 | cs | TRUE
22 | LV_696-1_0_2_line_22 | NAYY 4x150 SE | 16 | 18 | 0.10913 | 0.208 | 0.08 | 261 | 0 | 0.27 | 1 | 1 | cs | TRUE
23 | LV_696-1_0_2_line_23 | NAYY 4x150 SE | 18 | 54 | 0.014907 | 0.208 | 0.08 | 261 | 0 | 0.27 | 1 | 1 | cs | TRUE
24 | LV_696-1_0_2_line_24 | NAYY 4x150 SE | 19 | 20 | 0.01727 | 0.208 | 0.08 | 261 | 0 | 0.27 | 1 | 1 | cs | TRUE
25 | LV_696-1_0_2_line_25 | NAYY 4x150 SE | 20 | 21 | 0.024692 | 0.208 | 0.08 | 261 | 0 | 0.27 | 1 | 1 | cs | TRUE
26 | LV_696-1_0_2_line_26 | NAYY 4x150 SE | 20 | 22 | 0.035338 | 0.208 | 0.08 | 261 | 0 | 0.27 | 1 | 1 | cs | TRUE
27 | LV_696-1_0_2_line_27 | NAYY 4x150 SE | 21 | 23 | 0.016208 | 0.208 | 0.08 | 261 | 0 | 0.27 | 1 | 1 | cs | TRUE
28 | LV_696-1_0_2_line_28 | NAYY 4x150 SE | 22 | 24 | 0.10454 | 0.208 | 0.08 | 261 | 0 | 0.27 | 1 | 1 | cs | TRUE
29 | LV_696-1_0_2_line_29 | NAYY 4x150 SE | 22 | 25 | 0.012225 | 0.208 | 0.08 | 261 | 0 | 0.27 | 1 | 1 | cs | TRUE
30 | LV_696-1_0_2_line_30 | NAYY 4x150 SE | 24 | 26 | 0.0091153 | 0.208 | 0.08 | 261 | 0 | 0.27 | 1 | 1 | cs | TRUE
31 | LV_696-1_0_2_line_31 | NAYY 4x150 SE | 25 | 27 | 0.014954 | 0.208 | 0.08 | 261 | 0 | 0.27 | 1 | 1 | cs | TRUE
32 | LV_696-1_0_2_line_32 | NAYY 4x150 SE | 27 | 37 | 0.011736 | 0.208 | 0.08 | 261 | 0 | 0.27 | 1 | 1 | cs | TRUE
33 | LV_696-1_0_2_line_33 | NAYY 4x150 SE | 28 | 29 | 0.063751 | 0.208 | 0.08 | 261 | 0 | 0.27 | 1 | 1 | cs | TRUE
34 | LV_696-1_0_2_line_34 | NAYY 4x150 SE | 28 | 30 | 0.048895 | 0.208 | 0.08 | 261 | 0 | 0.27 | 1 | 1 | cs | TRUE
35 | LV_696-1_0_2_line_35 | NAYY 4x150 SE | 29 | 31 | 0.0063123 | 0.208 | 0.08 | 261 | 0 | 0.27 | 1 | 1 | cs | TRUE
36 | LV_696-1_0_2_line_36 | NAYY 4x150 SE | 31 | 32 | 0.0052466 | 0.208 | 0.08 | 261 | 0 | 0.27 | 1 | 1 | cs | TRUE
37 | LV_696-1_0_2_line_37 | NAYY 4x150 SE | 32 | 33 | 0.0082743 | 0.208 | 0.08 | 261 | 0 | 0.27 | 1 | 1 | cs | TRUE
38 | LV_696-1_0_2_line_38 | NAYY 4x150 SE | 33 | 34 | 0.0081099 | 0.208 | 0.08 | 261 | 0 | 0.27 | 1 | 1 | cs | TRUE
39 | LV_696-1_0_2_line_39 | NAYY 4x150 SE | 34 | 35 | 0.0052636 | 0.208 | 0.08 | 261 | 0 | 0.27 | 1 | 1 | cs | TRUE
40 | LV_696-1_0_2_line_40 | NAYY 4x150 SE | 35 | 41 | 0.0051483 | 0.208 | 0.08 | 261 | 0 | 0.27 | 1 | 1 | cs | TRUE
41 | LV_696-1_0_2_line_41 | NAYY 4x150 SE | 36 | 37 | 0.0056417 | 0.208 | 0.08 | 261 | 0 | 0.27 | 1 | 1 | cs | TRUE
42 | LV_696-1_0_2_line_42 | NAYY 4x150 SE | 36 | 38 | 0.004872 | 0.208 | 0.08 | 261 | 0 | 0.27 | 1 | 1 | cs | TRUE
43 | LV_696-1_0_2_line_43 | NAYY 4x150 SE | 38 | 39 | 0.0079587 | 0.208 | 0.08 | 261 | 0 | 0.27 | 1 | 1 | cs | TRUE
44 | LV_696-1_0_2_line_44 | NAYY 4x150 SE | 39 | 40 | 0.0082036 | 0.208 | 0.08 | 261 | 0 | 0.27 | 1 | 1 | cs | TRUE
45 | LV_696-1_0_2_line_45 | NAYY 4x150 SE | 40 | 41 | 0.0048315 | 0.208 | 0.08 | 261 | 0 | 0.27 | 1 | 1 | cs | TRUE
46 | LV_696-1_0_2_line_46 | NAYY 4x150 SE | 43 | 44 | 0.016044 | 0.208 | 0.08 | 261 | 0 | 0.27 | 1 | 1 | cs | TRUE
47 | LV_696-1_0_2_line_47 | NAYY 4x150 SE | 44 | 45 | 0.062012 | 0.208 | 0.08 | 261 | 0 | 0.27 | 1 | 1 | cs | TRUE
48 | LV_696-1_0_2_line_48 | NAYY 4x150 SE | 46 | 47 | 0.0279 | 0.208 | 0.08 | 261 | 0 | 0.27 | 1 | 1 | cs | TRUE
49 | LV_696-1_0_2_line_49 | NAYY 4x150 SE | 47 | 52 | 0.054094 | 0.208 | 0.08 | 261 | 0 | 0.27 | 1 | 1 | cs | TRUE
50 | LV_696-1_0_2_line_50 | NAYY 4x150 SE | 48 | 49 | 0.0063302 | 0.208 | 0.08 | 261 | 0 | 0.27 | 1 | 1 | cs | TRUE
51 | LV_696-1_0_2_line_51 | NAYY 4x150 SE | 49 | 50 | 0.0095553 | 0.208 | 0.08 | 261 | 0 | 0.27 | 1 | 1 | cs | TRUE
52 | LV_696-1_0_2_line_52 | NAYY 4x150 SE | 50 | 51 | 0.019698 | 0.208 | 0.08 | 261 | 0 | 0.27 | 1 | 1 | cs | TRUE
53 | LV_696-1_0_2_line_53 | NAYY 4x150 SE | 51 | 52 | 0.016967 | 0.208 | 0.08 | 261 | 0 | 0.27 | 1 | 1 | cs | TRUE
54 | LV_696-1_0_2_line_54 | NAYY 4x150 SE | 53 | 54 | 0.090298 | 0.208 | 0.08 | 261 | 0 | 0.27 | 1 | 1 | cs | TRUE

## trafo
| name | std_type | hv_bus | lv_bus | sn_mva | vn_hv_kv | vn_lv_kv | vk_percent | vkr_percent | pfe_kw | i0_percent | shift_degree | tap_side | tap_neutral | tap_min | tap_max | tap_step_percent | tap_step_degree | tap_pos | tap_phase_shifter | parallel | df | in_service
0 | LV_696-1_0_2_trafo_20 | 0.25 MVA 20/0.4 kV | 56 | 30 | 0.25 | 20 | 0.4 | 6 | 1.44 | 0.8 | 0.32 | 150 | hv | 0 | -2 | 2 | 2.5 | 0 | 0 | FALSE | 1 | 1 | TRUE

## line_geodata
| x0 | y0 | x1 | y1 | x2 | y2 | x3 | y3 | x4 | y4 | x5 | y5 | x6 | y6 | x7 | y7 | x8 | y8 | x9 | y9 | x10 | y10 | x11 | y11 | x12 | y12 | x13 | y13 | x14 | y14
0 | 2584749.4978 | 1231806.3295 | 2584751.8962 | 1231790.911
1 | 2584749.4978 | 1231806.3295 | 2584749.1338 | 1231808.6694
2 | 2584759.6361 | 1231768.6214 | 2584752.0433 | 1231789.9649 | 2584751.8962 | 1231790.911
3 | 2584749.1338 | 1231808.6694 | 2584748.937 | 1231809.9348
4 | 2584759.6361 | 1231768.6214 | 2584761.7594 | 1231762.6503
5 | 2584759.6361 | 1231768.6214 | 2584733.8935 | 1231763.3707
6 | 2584739.1108 | 1231851.7578 | 2584744.6991 | 1231837.179 | 2584748.937 | 1231809.9348
7 | 2584761.7594 | 1231762.6503 | 2584763.046 | 1231759.0323
8 | 2584733.8935 | 1231763.3707 | 2584710.8283 | 1231758.6661
9 | 2584739.1108 | 1231851.7578 | 2584740.0116 | 1231875.1028 | 2584740.0116 | 1231875.1028
10 | 2584739.1108 | 1231851.7578 | 2584736.2839 | 1231844.8832
11 | 2584770.7293 | 1231731.9763 | 2584770.0631 | 1231739.2991 | 2584763.046 | 1231759.0323
12 | 2584710.8283 | 1231758.6661 | 2584695.7996 | 1231755.6007 | 2584684.9696 | 1231766.5798
13 | 2584741.9982 | 1231880.0931 | 2584740.0116 | 1231875.1028
14 | 2584730.8813 | 1231831.7447 | 2584736.2839 | 1231844.8832
15 | 2585072.9396 | 1231708.3302 | 2585004.7945 | 1231705.7994
16 | 2585072.9396 | 1231708.3302 | 2585077.4892 | 1231692.8538 | 2585079.1274 | 1231684.9004 | 2585073.6189 | 1231683.4913 | 2585086.5534 | 1231653.952 | 2585056.9123 | 1231643.7095
17 | 2584989.2528 | 1231783.3094 | 2584993.9623 | 1231786.1659 | 2585004.741 | 1231787.5727 | 2585022.6239 | 1231789.6175 | 2585020.2653 | 1231812.0814 | 2585015.4681 | 1231843.279 | 2585015.0941 | 1231857.0438 | 2585023.5897 | 1231865.9499 | 2585038.5126 | 1231841.4195 | 2585050.221 | 1231800.3096 | 2585055.3148 | 1231772.5133 | 2585073.6189 | 1231683.4913 | 2585079.1274 | 1231684.9004 | 2585077.4892 | 1231692.8538 | 2585072.9396 | 1231708.3302
18 | 2584964.3806 | 1231704.1462 | 2584996.9908 | 1231705.5096 | 2585004.7945 | 1231705.7994
19 | 2585056.9123 | 1231643.7095 | 2585021.1998 | 1231637.0959 | 2585007.6434 | 1231635.0162
20 | 2584989.2528 | 1231783.3094 | 2584974.9685 | 1231787.9707 | 2584968.3201 | 1231793.8978
21 | 2584931.5624 | 1231828.4389 | 2584955.3332 | 1231805.4757 | 2584968.3201 | 1231793.8978
22 | 2584931.5624 | 1231828.4389 | 2584911.544 | 1231844.0772 | 2584868.666 | 1231880.5198 | 2584860.6674 | 1231885.4099 | 2584852.9326 | 1231883.94 | 2584846.1598 | 1231876.2994
23 | 2584846.1598 | 1231876.2994 | 2584836.2714 | 1231865.144
24 | 2584786.0018 | 1231697.8776 | 2584768.7413 | 1231697.312
25 | 2584786.0018 | 1231697.8776 | 2584810.6811 | 1231698.6828
26 | 2584793.4855 | 1231663.4709 | 2584786.4509 | 1231689.9494 | 2584786.0018 | 1231697.8776
27 | 2584810.6811 | 1231698.6828 | 2584826.88 | 1231699.2113
28 | 2584793.4855 | 1231663.4709 | 2584758.4869 | 1231657.7687 | 2584754.4187 | 1231689.3093 | 2584767.2284 | 1231714.7694 | 2584770.0573 | 1231723.0772
29 | 2584793.4855 | 1231663.4709 | 2584797.0112 | 1231651.7652
30 | 2584770.7293 | 1231731.9763 | 2584771.2265 | 1231726.5106 | 2584770.0573 | 1231723.0772
31 | 2584801.324 | 1231637.4462 | 2584797.0112 | 1231651.7652
32 | 2584801.324 | 1231637.4462 | 2584812.0783 | 1231642.1448
33 | 2584915.5278 | 1231702.1038 | 2584916.3278 | 1231680.2886 | 2584889.7168 | 1231676.5098 | 2584876.0167 | 1231670.2956
34 | 2584915.5278 | 1231702.1038 | 2584964.3806 | 1231704.1462
35 | 2584876.0167 | 1231670.2956 | 2584870.2682 | 1231667.6881
36 | 2584865.4901 | 1231665.5208 | 2584870.2682 | 1231667.6881
37 | 2584857.9229 | 1231662.1744 | 2584863.077 | 1231664.4262 | 2584865.4901 | 1231665.5208
38 | 2584857.9229 | 1231662.1744 | 2584850.4913 | 1231658.9275
39 | 2584845.668 | 1231656.8202 | 2584850.4913 | 1231658.9275
40 | 2584845.668 | 1231656.8202 | 2584840.9503 | 1231654.759
41 | 2584812.0783 | 1231642.1448 | 2584817.2481 | 1231644.4035
42 | 2584821.7126 | 1231646.354 | 2584817.2481 | 1231644.4035
43 | 2584829.0056 | 1231649.5404 | 2584821.7126 | 1231646.354
44 | 2584829.0056 | 1231649.5404 | 2584836.523 | 1231652.8247
45 | 2584836.523 | 1231652.8247 | 2584840.9503 | 1231654.759
46 | 2584726.6917 | 1231816.2573 | 2584730.8813 | 1231831.7447
47 | 2584726.6917 | 1231816.2573 | 2584716.0902 | 1231810.1366 | 2584700.3923 | 1231803.9068 | 2584685.3803 | 1231802.3336 | 2584671.8501 | 1231802.7689 | 2584668.3095 | 1231805.12
48 | 2584756.976 | 1231902.7424 | 2584755.1771 | 1231901.046 | 2584747.7625 | 1231894.5723 | 2584741.9982 | 1231880.0931
49 | 2584756.976 | 1231902.7424 | 2584750.6092 | 1231914.9662 | 2584740.9243 | 1231938.2496 | 2584734.586 | 1231951.9484
50 | 2584706.4636 | 1231995.9415 | 2584710.8372 | 1231991.3651
51 | 2584710.8372 | 1231991.3651 | 2584714.8369 | 1231987.1798 | 2584716.766 | 1231983.9452
52 | 2584726.8557 | 1231967.027 | 2584716.766 | 1231983.9452
53 | 2584726.8557 | 1231967.027 | 2584730.2168 | 1231961.3912 | 2584734.586 | 1231951.9484
54 | 2584890.7643 | 1231804.0741 | 2584832.3565 | 1231853.2743 | 2584831.1531 | 1231859.3699 | 2584836.2714 | 1231865.144

## bus_geodata
| x | y | coords
0 | 2584749.4978 | 1231806.3295
1 | 2584751.8962 | 1231790.911
2 | 2584749.1338 | 1231808.6694
3 | 2584759.6361 | 1231768.6214
4 | 2584748.937 | 1231809.9348
5 | 2584761.7594 | 1231762.6503
6 | 2584733.8935 | 1231763.3707
7 | 2584739.1108 | 1231851.7578
8 | 2584763.046 | 1231759.0323
9 | 2584710.8283 | 1231758.6661
10 | 2584740.0116 | 1231875.1028
11 | 2584736.2839 | 1231844.8832
12 | 2585072.9396 | 1231708.3302
13 | 2585004.7945 | 1231705.7994
14 | 2585056.9123 | 1231643.7095
15 | 2584989.2528 | 1231783.3094
16 | 2584931.5624 | 1231828.4389
17 | 2584968.3201 | 1231793.8978
18 | 2584846.1598 | 1231876.2994
19 | 2584768.7413 | 1231697.312
20 | 2584786.0018 | 1231697.8776
21 | 2584810.6811 | 1231698.6828
22 | 2584793.4855 | 1231663.4709
23 | 2584826.88 | 1231699.2113
24 | 2584770.0573 | 1231723.0772
25 | 2584797.0112 | 1231651.7652
26 | 2584770.7293 | 1231731.9763
27 | 2584801.324 | 1231637.4462
28 | 2584915.5278 | 1231702.1038
29 | 2584876.0167 | 1231670.2956
30 | 2584964.3806 | 1231704.1462
31 | 2584870.2682 | 1231667.6881
32 | 2584865.4901 | 1231665.5208
33 | 2584857.9229 | 1231662.1744
34 | 2584850.4913 | 1231658.9275
35 | 2584845.668 | 1231656.8202
36 | 2584817.2481 | 1231644.4035
37 | 2584812.0783 | 1231642.1448
38 | 2584821.7126 | 1231646.354
39 | 2584829.0056 | 1231649.5404
40 | 2584836.523 | 1231652.8247
41 | 2584840.9503 | 1231654.759
42 | 2584684.9696 | 1231766.5798
43 | 2584730.8813 | 1231831.7447
44 | 2584726.6917 | 1231816.2573
45 | 2584668.3095 | 1231805.12
46 | 2584741.9982 | 1231880.0931
47 | 2584756.976 | 1231902.7424
48 | 2584706.4636 | 1231995.9415
49 | 2584710.8372 | 1231991.3651
50 | 2584716.766 | 1231983.9452
51 | 2584726.8557 | 1231967.027
52 | 2584734.586 | 1231951.9484
53 | 2584890.7643 | 1231804.0741
54 | 2584836.2714 | 1231865.144
55 | 2585007.6434 | 1231635.0162
56 | 2584915.5278 | 1231702.1038

## line_std_types
| c_nf_per_km | r_ohm_per_km | x_ohm_per_km | max_i_ka | type | q_mm2 | alpha | voltage_rating
NAYY 4x50 SE | 210 | 0.642 | 0.083 | 0.142 | cs | 50 | 0.00403 | LV
NAYY 4x120 SE | 264 | 0.225 | 0.08 | 0.242 | cs | 120 | 0.00403 | LV
NAYY 4x150 SE | 261 | 0.208 | 0.08 | 0.27 | cs | 150 | 0.00403 | LV
NA2XS2Y 1x95 RM/25 12/20 kV | 216 | 0.313 | 0.132 | 0.252 | cs | 95 | 0.00403 | MV
NA2XS2Y 1x185 RM/25 12/20 kV | 273 | 0.161 | 0.117 | 0.362 | cs | 185 | 0.00403 | MV
NA2XS2Y 1x240 RM/25 12/20 kV | 304 | 0.122 | 0.112 | 0.421 | cs | 240 | 0.00403 | MV
NA2XS2Y 1x95 RM/25 6/10 kV | 315 | 0.313 | 0.123 | 0.249 | cs | 95 | 0.00403 | MV
NA2XS2Y 1x185 RM/25 6/10 kV | 406 | 0.161 | 0.11 | 0.358 | cs | 185 | 0.00403 | MV
NA2XS2Y 1x240 RM/25 6/10 kV | 456 | 0.122 | 0.105 | 0.416 | cs | 240 | 0.00403 | MV
NA2XS2Y 1x150 RM/25 12/20 kV | 250 | 0.206 | 0.116 | 0.319 | cs | 150 | 0.00403 | MV
NA2XS2Y 1x120 RM/25 12/20 kV | 230 | 0.253 | 0.119 | 0.283 | cs | 120 | 0.00403 | MV
NA2XS2Y 1x70 RM/25 12/20 kV | 190 | 0.443 | 0.132 | 0.22 | cs | 70 | 0.00403 | MV
NA2XS2Y 1x150 RM/25 6/10 kV | 360 | 0.206 | 0.11 | 0.315 | cs | 150 | 0.00403 | MV
NA2XS2Y 1x120 RM/25 6/10 kV | 340 | 0.253 | 0.113 | 0.28 | cs | 120 | 0.00403 | MV
NA2XS2Y 1x70 RM/25 6/10 kV | 280 | 0.443 | 0.123 | 0.217 | cs | 70 | 0.00403 | MV
N2XS(FL)2Y 1x120 RM/35 64/110 kV | 112 | 0.153 | 0.166 | 0.366 | cs | 120 | 0.00393 | HV
N2XS(FL)2Y 1x185 RM/35 64/110 kV | 125 | 0.099 | 0.156 | 0.457 | cs | 185 | 0.00393 | HV
N2XS(FL)2Y 1x240 RM/35 64/110 kV | 135 | 0.075 | 0.149 | 0.526 | cs | 240 | 0.00393 | HV
N2XS(FL)2Y 1x300 RM/35 64/110 kV | 144 | 0.06 | 0.144 | 0.588 | cs | 300 | 0.00393 | HV
15-AL1/3-ST1A 0.4 | 11 | 1.8769 | 0.35 | 0.105 | ol | 16 | 0.00403 | LV
24-AL1/4-ST1A 0.4 | 11.25 | 1.2012 | 0.335 | 0.14 | ol | 24 | 0.00403 | LV
48-AL1/8-ST1A 0.4 | 12.2 | 0.5939 | 0.3 | 0.21 | ol | 48 | 0.00403 | LV
94-AL1/15-ST1A 0.4 | 13.2 | 0.306 | 0.29 | 0.35 | ol | 94 | 0.00403 | LV
34-AL1/6-ST1A 10.0 | 9.7 | 0.8342 | 0.36 | 0.17 | ol | 34 | 0.00403 | MV
48-AL1/8-ST1A 10.0 | 10.1 | 0.5939 | 0.35 | 0.21 | ol | 48 | 0.00403 | MV
70-AL1/11-ST1A 10.0 | 10.4 | 0.4132 | 0.339 | 0.29 | ol | 70 | 0.00403 | MV
94-AL1/15-ST1A 10.0 | 10.75 | 0.306 | 0.33 | 0.35 | ol | 94 | 0.00403 | MV
122-AL1/20-ST1A 10.0 | 11.1 | 0.2376 | 0.323 | 0.41 | ol | 122 | 0.00403 | MV
149-AL1/24-ST1A 10.0 | 11.25 | 0.194 | 0.315 | 0.47 | ol | 149 | 0.00403 | MV
34-AL1/6-ST1A 20.0 | 9.15 | 0.8342 | 0.382 | 0.17 | ol | 34 | 0.00403 | MV
48-AL1/8-ST1A 20.0 | 9.5 | 0.5939 | 0.372 | 0.21 | ol | 48 | 0.00403 | MV
70-AL1/11-ST1A 20.0 | 9.7 | 0.4132 | 0.36 | 0.29 | ol | 70 | 0.00403 | MV
94-AL1/15-ST1A 20.0 | 10 | 0.306 | 0.35 | 0.35 | ol | 94 | 0.00403 | MV
122-AL1/20-ST1A 20.0 | 10.3 | 0.2376 | 0.344 | 0.41 | ol | 122 | 0.00403 | MV
149-AL1/24-ST1A 20.0 | 10.5 | 0.194 | 0.337 | 0.47 | ol | 149 | 0.00403 | MV
184-AL1/30-ST1A 20.0 | 10.75 | 0.1571 | 0.33 | 0.535 | ol | 184 | 0.00403 | MV
243-AL1/39-ST1A 20.0 | 11 | 0.1188 | 0.32 | 0.645 | ol | 243 | 0.00403 | MV
48-AL1/8-ST1A 110.0 | 8 | 0.5939 | 0.46 | 0.21 | ol | 48 | 0.00403 | HV
70-AL1/11-ST1A 110.0 | 8.4 | 0.4132 | 0.45 | 0.29 | ol | 70 | 0.00403 | HV
94-AL1/15-ST1A 110.0 | 8.65 | 0.306 | 0.44 | 0.35 | ol | 94 | 0.00403 | HV
122-AL1/20-ST1A 110.0 | 8.5 | 0.2376 | 0.43 | 0.41 | ol | 122 | 0.00403 | HV
149-AL1/24-ST1A 110.0 | 8.75 | 0.194 | 0.41 | 0.47 | ol | 149 | 0.00403 | HV
184-AL1/30-ST1A 110.0 | 8.8 | 0.1571 | 0.4 | 0.535 | ol | 184 | 0.00403 | HV
243-AL1/39-ST1A 110.0 | 9 | 0.1188 | 0.39 | 0.645 | ol | 243 | 0.00403 | HV
305-AL1/39-ST1A 110.0 | 9.2 | 0.0949 | 0.38 | 0.74 | ol | 305 | 0.00403 | HV
490-AL1/64-ST1A 110.0 | 9.75 | 0.059 | 0.37 | 0.96 | ol | 490 | 0.00403 | HV
679-AL1/86-ST1A 110.0 | 9.95 | 0.042 | 0.36 | 1.15 | ol | 679 | 0.00403 | HV
490-AL1/64-ST1A 220.0 | 10 | 0.059 | 0.285 | 0.96 | ol | 490 | 0.00403 | HV
679-AL1/86-ST1A 220.0 | 11.7 | 0.042 | 0.275 | 1.15 | ol | 679 | 0.00403 | HV
490-AL1/64-ST1A 380.0 | 11 | 0.059 | 0.253 | 0.96 | ol | 490 | 0.00403 | HV
679-AL1/86-ST1A 380.0 | 14.6 | 0.042 | 0.25 | 1.15 | ol | 679 | 0.00403 | HV

## trafo_std_types
| i0_percent | pfe_kw | vkr_percent | sn_mva | vn_lv_kv | vn_hv_kv | vk_percent | shift_degree | vector_group | tap_side | tap_neutral | tap_min | tap_max | tap_step_degree | tap_step_percent | tap_phase_shifter
160 MVA 380/110 kV | 0.06 | 60 | 0.25 | 160 | 110 | 380 | 12.2 | 0 | Yy0 | hv | 0 | -9 | 9 | 0 | 1.5 | FALSE
100 MVA 220/110 kV | 0.06 | 55 | 0.26 | 100 | 110 | 220 | 12 | 0 | Yy0 | hv | 0 | -9 | 9 | 0 | 1.5 | FALSE
63 MVA 110/20 kV | 0.04 | 22 | 0.32 | 63 | 20 | 110 | 18 | 150 | YNd5 | hv | 0 | -9 | 9 | 0 | 1.5 | FALSE
40 MVA 110/20 kV | 0.05 | 18 | 0.34 | 40 | 20 | 110 | 16.2 | 150 | YNd5 | hv | 0 | -9 | 9 | 0 | 1.5 | FALSE
25 MVA 110/20 kV | 0.07 | 14 | 0.41 | 25 | 20 | 110 | 12 | 150 | YNd5 | hv | 0 | -9 | 9 | 0 | 1.5 | FALSE
63 MVA 110/10 kV | 0.04 | 22 | 0.32 | 63 | 10 | 110 | 18 | 150 | YNd5 | hv | 0 | -9 | 9 | 0 | 1.5 | FALSE
40 MVA 110/10 kV | 0.05 | 18 | 0.34 | 40 | 10 | 110 | 16.2 | 150 | YNd5 | hv | 0 | -9 | 9 | 0 | 1.5 | FALSE
25 MVA 110/10 kV | 0.07 | 14 | 0.41 | 25 | 10 | 110 | 12 | 150 | YNd5 | hv | 0 | -9 | 9 | 0 | 1.5 | FALSE
0.25 MVA 20/0.4 kV | 0.32 | 0.8 | 1.44 | 0.25 | 0.4 | 20 | 6 | 150 | Yzn5 | hv | 0 | -2 | 2 | 0 | 2.5 | FALSE
0.4 MVA 20/0.4 kV | 0.3375 | 1.35 | 1.425 | 0.4 | 0.4 | 20 | 6 | 150 | Dyn5 | hv | 0 | -2 | 2 | 0 | 2.5 | FALSE
0.63 MVA 20/0.4 kV | 0.2619 | 1.65 | 1.206 | 0.63 | 0.4 | 20 | 6 | 150 | Dyn5 | hv | 0 | -2 | 2 | 0 | 2.5 | FALSE
0.25 MVA 10/0.4 kV | 0.24 | 0.6 | 1.2 | 0.25 | 0.4 | 10 | 4 | 150 | Dyn5 | hv | 0 | -2 | 2 | 0 | 2.5 | FALSE
0.4 MVA 10/0.4 kV | 0.2375 | 0.95 | 1.325 | 0.4 | 0.4 | 10 | 4 | 150 | Dyn5 | hv | 0 | -2 | 2 | 0 | 2.5 | FALSE
0.63 MVA 10/0.4 kV | 0.1873 | 1.18 | 1.0794 | 0.63 | 0.4 | 10 | 4 | 150 | Dyn5 | hv | 0 | -2 | 2 | 0 | 2.5 | FALSE

## trafo3w_std_types
| sn_hv_mva | sn_mv_mva | sn_lv_mva | vn_hv_kv | vn_mv_kv | vn_lv_kv | vk_hv_percent | vk_mv_percent | vk_lv_percent | vkr_hv_percent | vkr_mv_percent | vkr_lv_percent | pfe_kw | i0_percent | shift_mv_degree | shift_lv_degree | vector_group | tap_side | tap_neutral | tap_min | tap_max | tap_step_percent
63/25/38 MVA 110/20/10 kV | 63 | 25 | 38 | 110 | 20 | 10 | 10.4 | 10.4 | 10.4 | 0.28 | 0.32 | 0.35 | 35 | 0.89 | 0 | 0 | YN0yn0yn0 | hv | 0 | -10 | 10 | 1.2
63/25/38 MVA 110/10/10 kV | 63 | 25 | 38 | 110 | 10 | 10 | 10.4 | 10.4 | 10.4 | 0.28 | 0.32 | 0.35 | 35 | 0.89 | 0 | 0 | YN0yn0yn0 | hv | 0 | -10 | 10 | 1.2

## fuse_std_types
| fuse_type | i_rated_a | t_avg | t_min | t_total | x_avg | x_min | x_total
HV 100A | HV 100A | 100 | 0 | [10.0, 3.64, 0.854, 0.281, 0.1, 0.0531, 0.022, 0.01] | [10.0, 4.267, 1.21, 0.403, 0.1, 0.058, 0.022, 0.01] | 0 | [300.0, 350.0, 450.0, 550.0, 700.0, 850.0, 1200.0, 1752.0] | [600.0, 700.0, 900.0, 1150.0, 1665.0, 2000.0, 3000.0, 4313.0]
HV 10A | HV 10A | 10 | 0 | [10.0, 1675.0, 0.344, 0.156, 0.1, 0.0417, 0.0171, 0.01] | [10.0, 1.3, 0.3, 0.155, 0.1, 0.0555, 0.023, 0.01] | 0 | [30.0, 32.0, 35.0, 37.0, 39.0, 50.0, 70.0, 88.0] | [60.0, 70.0, 80.0, 87.0, 94.0, 110.0, 150.0, 216.0]
HV 125A | HV 125A | 125 | 0 | [10.0, 1.82, 0.344, 0.1, 0.0467, 0.0269, 0.01] | [10.0, 2.478, 0.426, 0.1, 0.0427, 0.0211, 0.01] | 0 | [375.0, 500.0, 700.0, 925.0, 1200.0, 1500.0, 2341.0] | [750.0, 1000.0, 1500.0, 2200.0, 3000.0, 4000.0, 5765.0]
HV 160A | HV 160A | 160 | 0 | [10.0, 4.15, 1.03, 0.198, 0.1, 0.051, 0.0172, 0.01] | [10.0, 2.3, 0.734, 0.274, 0.1, 0.046, 0.0177, 0.01] | 0 | [480.0, 550.0, 700.0, 1000.0, 1260.0, 1600.0, 2500.0, 3227.0] | [960.0, 1300.0, 1700.0, 2200.0, 2996.0, 4000.0, 6000.0, 7946.0]
HV 16A | HV 16A | 16 | 0 | [10.0, 0.352, 0.164, 0.1, 0.0649, 0.0342, 0.01] | [10.0, 2.34, 0.722, 0.181, 0.1, 0.055, 0.0296, 0.01] | 0 | [48.0, 60.0, 65.0, 71.0, 80.0, 100.0, 162.0] | [96.0, 110.0, 125.0, 150.0, 168.0, 200.0, 250.0, 398.0]
HV 200A | HV 200A | 200 | 0 | [10.0, 4.267, 1.21, 0.403, 0.1, 0.058, 0.022, 0.01] | [10.0, 3.73, 1.654, 0.328, 0.1, 0.0531, 0.019, 0.01] | 0 | [600.0, 700.0, 900.0, 1150.0, 1665.0, 2000.0, 3000.0, 4313.0] | [1200.0, 1500.0, 1800.0, 2700.0, 3960.0, 5000.0, 7500.0, 10620.0]
HV 20A | HV 20A | 20 | 0 | [10.0, 1.3, 0.3, 0.155, 0.1, 0.0555, 0.023, 0.01] | [10.0, 1.3, 0.161, 0.1, 0.0611, 0.0399, 0.0141, 0.01] | 0 | [60.0, 70.0, 80.0, 87.0, 94.0, 110.0, 150.0, 216.0] | [120.0, 150.0, 200.0, 223.0, 260.0, 300.0, 450.0, 532.0]
HV 25A | HV 25A | 25 | 0 | [10.0, 2.512, 0.833, 0.299, 0.1, 0.0372, 0.0223, 0.01] | [10.0, 3.125, 0.597, 0.198, 0.1, 0.0378, 0.022, 0.01] | 0 | [75.0, 82.0, 90.0, 100.0, 124.0, 170.0, 200.0, 289.0] | [150.0, 170.0, 210.0, 250.0, 294.0, 400.0, 500.0, 711.0]
HV 31.5A | HV 31.5A | 31.5 | 0 | [10.0, 2.34, 0.722, 0.181, 0.1, 0.055, 0.0296, 0.01] | [10.0, 2.84, 0.368, 0.164, 0.1, 0.0621, 0.0378, 0.0195, 0.01] | 0 | [95.0, 110.0, 125.0, 150.0, 165.0, 200.0, 250.0, 390.0] | [189.0, 220.0, 300.0, 350.0, 393.0, 450.0, 530.0, 700.0, 960.0]
HV 40A | HV 40A | 40 | 0 | [10.0, 1.3, 0.161, 0.1, 0.0611, 0.0399, 0.0141, 0.01] | [10.0, 2.05, 0.369, 0.198, 0.1, 0.051, 0.0298, 0.01] | 0 | [120.0, 150.0, 200.0, 223.0, 260.0, 300.0, 450.0, 532.0] | [240.0, 300.0, 400.0, 450.0, 530.0, 650.0, 800.0, 1311.0]
HV 50A | HV 50A | 50 | 0 | [10.0, 3.215, 0.597, 0.198, 0.1, 0.0378, 0.022, 0.01] | [10.0, 3.64, 0.854, 0.281, 0.1, 0.0531, 0.022, 0.01] | 0 | [150.0, 170.0, 210.0, 250.0, 294.0, 400.0, 500.0, 711.0] | [300.0, 350.0, 450.0, 550.0, 700.0, 850.0, 1200.0, 1752.0]
HV 6.3A | HV 6.3A | 6.3 | 0 | [10.0, 1.39, 0.344, 0.168, 0.1, 0.056, 0.0263, 0.01] | [10.0, 1.711, 0.516, 0.198, 0.1, 0.0634, 0.0303, 0.01] | 0 | [19.0, 19.5, 20.4, 20.8, 22.0, 25.0, 32.0, 48.0] | [38.0, 40.0, 43.0, 48.0, 53.0, 60.0, 75.0, 118.0]
HV 63A | HV 63A | 63 | 0 | [10.0, 2.84, 0.368, 0.164, 0.1, 0.0621, 0.0378, 0.0195, 0.01] | [10.0, 1.82, 0.344, 0.1, 0.0467, 0.0269, 0.01] | 0 | [189.0, 220.0, 300.0, 350.0, 393.0, 450.0, 530.0, 700.0, 961.0] | [378.0, 500.0, 700.0, 934.0, 1200.0, 1500.0, 2366.0]
HV 80A | HV 80A | 80 | 0 | [10.0, 2.05, 0.369, 0.198, 0.1, 0.051, 0.0298, 0.01] | [10.0, 4.15, 1.03, 0.198, 0.1, 0.051, 0.0172, 0.01] | 0 | [240.0, 300.0, 400.0, 450.0, 530.0, 650.0, 800.0, 1311.0] | [480.0, 550.0, 700.0, 1000.0, 1260.0, 1600.0, 2500.0, 3227.0]
Siemens NH-1-100 | Siemens NH-1-100 | 100 | [5400.0, 2000.0, 400.0, 20.0, 1.0, 0.2, 0.012, 0.004] | 0 | 0 | [150.0, 190.0, 250.0, 430.0, 900.0, 1250.0, 2700.0, 3600.0] | 0 | 0
Siemens NH-1-125 | Siemens NH-1-125 | 125 | [4800.0, 120.0, 7.0, 0.1, 0.004] | 0 | 0 | [180.0, 400.0, 740.0, 2000.0, 4250.0] | 0 | 0
Siemens NH-1-16 | Siemens NH-1-16 | 16 | [4000.0, 400.0, 2.0, 0.1, 0.04, 0.01] | 0 | 0 | [26.0, 35.0, 75.0, 150.0, 200.0, 300.0] | 0 | 0
Siemens NH-1-160 | Siemens NH-1-160 | 160 | [4800.0, 120.0, 7.0, 0.1, 0.004] | 0 | 0 | [210.0, 500.0, 900.0, 2300.0, 5000.0] | 0 | 0
Siemens NH-1-25 | Siemens NH-1-25 | 25 | [4000.0, 1000.0, 10.0, 0.2, 0.02, 0.01] | 0 | 0 | [40.0, 50.0, 100.0, 210.0, 400.0, 500.0] | 0 | 0
Siemens NH-1-50 | Siemens NH-1-50 | 50 | [4000.0, 40.0, 4.0, 1.0, 0.02, 0.01] | 0 | 0 | [86.0, 200.0, 300.0, 400.0, 1000.0, 1280.0] | 0 | 0
Siemens NH-1-63 | Siemens NH-1-63 | 63 | [4000.0, 100.0, 10.0, 2.0, 0.04, 0.01] | 0 | 0 | [100.0, 200.0, 300.0, 400.0, 1000.0, 1500.0] | 0 | 0
Siemens NH-1-80 | Siemens NH-1-80 | 80 | [4800.0, 120.0, 7.0, 0.1, 0.01] | 0 | 0 | [150.58, 250.0, 450.0, 1150.0, 2470.0] | 0 | 0
Siemens NH-2-1000 | Siemens NH-2-1000 | 1000 | [4800.0, 120.0, 7.0, 0.1, 0.004] | 0 | 0 | [1900.0, 3500.0, 8400.0, 24000.0, 52000.0] | 0 | 0
Siemens NH-2-200 | Siemens NH-2-200 | 200 | [4800.0, 120.0, 7.0, 0.1, 0.004] | 0 | 0 | [280.0, 650.0, 1200.0, 3000.0, 7000.0] | 0 | 0
Siemens NH-2-224 | Siemens NH-2-224 | 224 | [4800.0, 120.0, 7.0, 0.2, 0.04, 0.004] | 0 | 0 | [400.0, 750.0, 1453.0, 3025.0, 4315.0, 7600.0] | 0 | 0
Siemens NH-2-250 | Siemens NH-2-250 | 250 | [4800.0, 120.0, 7.0, 0.1, 0.004] | 0 | 0 | [450.0, 800.0, 1650.0, 4000.0, 8500.0] | 0 | 0
Siemens NH-2-315 | Siemens NH-2-315 | 315 | [4800.0, 120.0, 7.0, 0.1, 0.004] | 0 | 0 | [550.0, 920.0, 1900.0, 5000.0, 11000.0] | 0 | 0
Siemens NH-2-355 | Siemens NH-2-355 | 355 | [4800.0, 120.0, 6.0, 0.1, 0.004] | 0 | 0 | [650.0, 1116.27, 2350.0, 5840.0, 12790.0] | 0 | 0
Siemens NH-2-400 | Siemens NH-2-400 | 400 | [4800.0, 120.0, 7.0, 0.1, 0.004] | 0 | 0 | [720.0, 1350.0, 2800.0, 6500.0, 15000.0] | 0 | 0
Siemens NH-2-425 | Siemens NH-2-425 | 425 | [4800.0, 120.0, 7.0, 0.1, 0.004] | 0 | 0 | [850.0, 1500.0, 3050.0, 7500.0, 16500.0] | 0 | 0
Siemens NH-2-630 | Siemens NH-2-630 | 630 | [4800.0, 120.0, 7.0, 0.1, 0.004] | 0 | 0 | [1200.0, 2000.0, 4800.0, 12000.0, 26000.0] | 0 | 0

## dtypes
| element | column | dtype
0 | bus | name | object
1 | bus | vn_kv | float64
2 | bus | type | object
3 | bus | zone | object
4 | bus | in_service | bool
5 | load | name | object
6 | load | bus | uint32
7 | load | p_mw | float64
8 | load | q_mvar | float64
9 | load | const_z_percent | float64
10 | load | const_i_percent | float64
11 | load | sn_mva | float64
12 | load | scaling | float64
13 | load | in_service | bool
14 | load | type | object
15 | ext_grid | name | object
16 | ext_grid | bus | uint32
17 | ext_grid | vm_pu | float64
18 | ext_grid | va_degree | float64
19 | ext_grid | slack_weight | float64
20 | ext_grid | in_service | bool
21 | line | name | object
22 | line | std_type | object
23 | line | from_bus | uint32
24 | line | to_bus | uint32
25 | line | length_km | float64
26 | line | r_ohm_per_km | float64
27 | line | x_ohm_per_km | float64
28 | line | c_nf_per_km | float64
29 | line | g_us_per_km | float64
30 | line | max_i_ka | float64
31 | line | df | float64
32 | line | parallel | uint32
33 | line | type | object
34 | line | in_service | bool
35 | trafo | name | object
36 | trafo | std_type | object
37 | trafo | hv_bus | uint32
38 | trafo | lv_bus | uint32
39 | trafo | sn_mva | float64
40 | trafo | vn_hv_kv | float64
41 | trafo | vn_lv_kv | float64
42 | trafo | vk_percent | float64
43 | trafo | vkr_percent | float64
44 | trafo | pfe_kw | float64
45 | trafo | i0_percent | float64
46 | trafo | shift_degree | float64
47 | trafo | tap_side | object
48 | trafo | tap_neutral | int32
49 | trafo | tap_min | int32
50 | trafo | tap_max | int32
51 | trafo | tap_step_percent | float64
52 | trafo | tap_step_degree | float64
53 | trafo | tap_pos | int32
54 | trafo | tap_phase_shifter | bool
55 | trafo | parallel | uint32
56 | trafo | df | float64
57 | trafo | in_service | bool
58 | line_geodata | coords | object
59 | bus_geodata | x | float64
60 | bus_geodata | y | float64
61 | bus_geodata | coords | object

## parameters
| version | format_version | converged | OPF_converged | name | f_hz | sn_mva
0 | 2.14.6 | 2.14.0 | FALSE | FALSE |  | 50 | 1