## bus
| name | vn_kv | type | zone | in_service
0 | bus_LV_696-2_0_2_node_0 | 0.4 | n |  | TRUE
1 | bus_LV_696-2_0_2_node_1 | 0.4 | n |  | TRUE
2 | bus_LV_696-2_0_2_node_2 | 0.4 | n |  | TRUE
3 | bus_LV_696-2_0_2_node_3 | 0.4 | n |  | TRUE
4 | bus_LV_696-2_0_2_node_4 | 0.4 | n |  | TRUE
5 | bus_LV_696-2_0_2_node_5 | 0.4 | n |  | TRUE
6 | bus_LV_696-2_0_2_node_38 | 0.4 | n |  | TRUE
7 | bus_LV_696-2_0_2_node_13 | 0.4 | n |  | TRUE
8 | bus_LV_696-2_0_2_node_10 | 0.4 | n |  | TRUE
9 | bus_LV_696-2_0_2_node_39 | 0.4 | n |  | TRUE
10 | bus_LV_696-2_0_2_node_40 | 0.4 | n |  | TRUE
11 | bus_LV_696-2_0_2_node_37 | 0.4 | n |  | TRUE
12 | bus_LV_696-2_0_2_node_11 | 0.4 | n |  | TRUE
13 | bus_LV_696-2_0_2_node_6 | 0.4 | n |  | TRUE
14 | bus_LV_696-2_0_2_node_7 | 0.4 | n |  | TRUE
15 | bus_LV_696-2_0_2_node_9 | 0.4 | n |  | TRUE
16 | bus_LV_696-2_0_2_node_29 | 0.4 | n |  | TRUE
17 | bus_LV_696-2_0_2_node_30 | 0.4 | n |  | TRUE
18 | bus_LV_696-2_0_2_node_31 | 0.4 | n |  | TRUE
19 | bus_LV_696-2_0_2_node_78 | 0.4 | n |  | TRUE
20 | bus_LV_696-2_0_2_node_12 | 0.4 | n |  | TRUE
21 | bus_LV_696-2_0_2_node_34 | 0.4 | n |  | TRUE
22 | bus_LV_696-2_0_2_node_32 | 0.4 | n |  | TRUE
23 | bus_LV_696-2_0_2_node_47 | 0.4 | n |  | TRUE
24 | bus_LV_696-2_0_2_node_42 | 0.4 | n |  | TRUE
25 | bus_LV_696-2_0_2_node_14 | 0.4 | n |  | TRUE
26 | bus_LV_696-2_0_2_node_15 | 0.4 | n |  | TRUE
27 | bus_LV_696-2_0_2_node_16 | 0.4 | n |  | TRUE
28 | bus_LV_696-2_0_2_node_17 | 0.4 | n |  | TRUE
29 | bus_LV_696-2_0_2_node_18 | 0.4 | n |  | TRUE
30 | bus_LV_696-2_0_2_node_19 | 0.4 | n |  | TRUE
31 | bus_LV_696-2_0_2_node_50 | 0.4 | n |  | TRUE
32 | bus_LV_696-2_0_2_node_56 | 0.4 | n |  | TRUE
33 | bus_LV_696-2_0_2_node_22 | 0.4 | n |  | TRUE
34 | bus_LV_696-2_0_2_node_49 | 0.4 | n |  | TRUE
35 | bus_LV_696-2_0_2_node_55 | 0.4 | n |  | TRUE
36 | bus_LV_696-2_0_2_node_20 | 0.4 | n |  | TRUE
37 | bus_LV_696-2_0_2_node_21 | 0.4 | n |  | TRUE
38 | bus_LV_696-2_0_2_node_23 | 0.4 | n |  | TRUE
39 | bus_LV_696-2_0_2_node_67 | 0.4 | n |  | TRUE
40 | bus_LV_696-2_0_2_node_58 | 0.4 | n |  | TRUE
41 | bus_LV_696-2_0_2_node_71 | 0.4 | n |  | TRUE
42 | bus_LV_696-2_0_2_node_68 | 0.4 | n |  | TRUE
43 | bus_LV_696-2_0_2_node_57 | 0.4 | n |  | TRUE
44 | bus_LV_696-2_0_2_node_24 | 0.4 | n |  | TRUE
45 | bus_LV_696-2_0_2_node_25 | 0.4 | n |  | TRUE
46 | bus_LV_696-2_0_2_node_26 | 0.4 | n |  | TRUE
47 | bus_LV_696-2_0_2_node_27 | 0.4 | n |  | TRUE
48 | bus_LV_696-2_0_2_node_28 | 0.4 | n |  | TRUE
49 | bus_LV_696-2_0_2_node_79 | 0.4 | n |  | TRUE
50 | bus_LV_696-2_0_2_node_82 | 0.4 | n |  | TRUE
51 | bus_LV_696-2_0_2_node_33 | 0.4 | n |  | TRUE
52 | bus_LV_696-2_0_2_node_48 | 0.4 | n |  | TRUE
53 | bus_LV_696-2_0_2_node_70 | 0.4 | n |  | TRUE
54 | bus_LV_696-2_0_2_node_59 | 0.4 | n |  | TRUE
55 | bus_LV_696-2_0_2_node_69 | 0.4 | n |  | TRUE
56 | bus_LV_696-2_0_2_node_46 | 0.4 | n |  | TRUE
57 | bus_LV_696-2_0_2_node_45 | 0.4 | n |  | TRUE
58 | bus_LV_696-2_0_2_node_60 | 0.4 | n |  | TRUE
59 | bus_LV_696-2_0_2_node_41 | 0.4 | n |  | TRUE
60 | bus_LV_696-2_0_2_node_43 | 0.4 | n |  | TRUE
61 | bus_LV_696-2_0_2_node_44 | 0.4 | n |  | TRUE
62 | bus_LV_696-2_0_2_node_75 | 0.4 | n |  | TRUE
63 | bus_LV_696-2_0_2_node_72 | 0.4 | n |  | TRUE
64 | bus_LV_696-2_0_2_node_51 | 0.4 | n |  | TRUE
65 | bus_LV_696-2_0_2_node_73 | 0.4 | n |  | TRUE
66 | bus_LV_696-2_0_2_node_52 | 0.4 | n |  | TRUE
67 | bus_LV_696-2_0_2_node_53 | 0.4 | n |  | TRUE
68 | bus_LV_696-2_0_2_node_54 | 0.4 | n |  | TRUE
69 | bus_LV_696-2_0_2_node_61 | 0.4 | n |  | TRUE
70 | bus_LV_696-2_0_2_node_64 | 0.4 | n |  | TRUE
71 | bus_LV_696-2_0_2_node_66 | 0.4 | n |  | TRUE
72 | bus_LV_696-2_0_2_node_62 | 0.4 | n |  | TRUE
73 | bus_LV_696-2_0_2_node_63 | 0.4 | n |  | TRUE
74 | bus_LV_696-2_0_2_node_65 | 0.4 | n |  | TRUE
75 | bus_LV_696-2_0_2_node_74 | 0.4 | n |  | TRUE
76 | bus_LV_696-2_0_2_node_76 | 0.4 | n |  | TRUE
77 | bus_LV_696-2_0_2_node_77 | 0.4 | n |  | TRUE
78 | bus_LV_696-2_0_2_node_80 | 0.4 | n |  | TRUE
79 | bus_LV_696-2_0_2_node_83 | 0.4 | n |  | TRUE
80 | bus_LV_696-2_0_2_node_81 | 0.4 | n |  | TRUE
81 | bus_MV_311_0_node_22 | 20 | n |  | TRUE

## load
| name | bus | p_mw | q_mvar | const_z_percent | const_i_percent | sn_mva | scaling | in_service | type
0 | LV_696-2_0_2_load_0 | 0 | 0.031856 | 0.0079838 | 0 | 0 |  | 1 | TRUE | wye
1 | LV_696-2_0_2_load_3 | 3 | 0.001343 | 0.00033658 | 0 | 0 |  | 1 | TRUE | wye
2 | LV_696-2_0_2_load_5 | 5 | 0.00036847 | 9.2348e-05 | 0 | 0 |  | 1 | TRUE | wye
3 | LV_696-2_0_2_load_13 | 7 | 0.0059064 | 0.0014803 | 0 | 0 |  | 1 | TRUE | wye
4 | LV_696-2_0_2_load_10 | 8 | 0.0035303 | 0.00088478 | 0 | 0 |  | 1 | TRUE | wye
5 | LV_696-2_0_2_load_37 | 11 | 0.0030686 | 0.00076907 | 0 | 0 |  | 1 | TRUE | wye
6 | LV_696-2_0_2_load_11 | 12 | 0.0010562 | 0.00026471 | 0 | 0 |  | 1 | TRUE | wye
7 | LV_696-2_0_2_load_6 | 13 | 0.0020775 | 0.00052067 | 0 | 0 |  | 1 | TRUE | wye
8 | LV_696-2_0_2_load_7 | 14 | 0.0023299 | 0.00058393 | 0 | 0 |  | 1 | TRUE | wye
9 | LV_696-2_0_2_load_29 | 16 | 0.00067061 | 0.00016807 | 0 | 0 |  | 1 | TRUE | wye
10 | LV_696-2_0_2_load_30 | 17 | 0.0006793 | 0.00017025 | 0 | 0 |  | 1 | TRUE | wye
11 | LV_696-2_0_2_load_31 | 18 | 0.0006577 | 0.00016483 | 0 | 0 |  | 1 | TRUE | wye
12 | LV_696-2_0_2_load_34 | 21 | 0.00416 | 0.0010426 | 0 | 0 |  | 1 | TRUE | wye
13 | LV_696-2_0_2_load_47 | 23 | 0.0019766 | 0.00049539 | 0 | 0 |  | 1 | TRUE | wye
14 | LV_696-2_0_2_load_42 | 24 | 0.0061067 | 0.0015305 | 0 | 0 |  | 1 | TRUE | wye
15 | LV_696-2_0_2_load_14 | 25 | 0.0032235 | 0.00080787 | 0 | 0 |  | 1 | TRUE | wye
16 | LV_696-2_0_2_load_15 | 26 | 0.0018142 | 0.00045467 | 0 | 0 |  | 1 | TRUE | wye
17 | LV_696-2_0_2_load_17 | 28 | 0.0049614 | 0.0012434 | 0 | 0 |  | 1 | TRUE | wye
18 | LV_696-2_0_2_load_18 | 29 | 0.0011503 | 0.0002883 | 0 | 0 |  | 1 | TRUE | wye
19 | LV_696-2_0_2_load_19 | 30 | 0.0031721 | 0.000795 | 0 | 0 |  | 1 | TRUE | wye
20 | LV_696-2_0_2_load_50 | 31 | 0.0021437 | 0.00053726 | 0 | 0 |  | 1 | TRUE | wye
21 | LV_696-2_0_2_load_56 | 32 | 0.0017629 | 0.00044183 | 0 | 0 |  | 1 | TRUE | wye
22 | LV_696-2_0_2_load_22 | 33 | 0.00089754 | 0.00022494 | 0 | 0 |  | 1 | TRUE | wye
23 | LV_696-2_0_2_load_55 | 35 | 0.0016556 | 0.00041492 | 0 | 0 |  | 1 | TRUE | wye
24 | LV_696-2_0_2_load_20 | 36 | 0.00059161 | 0.00014827 | 0 | 0 |  | 1 | TRUE | wye
25 | LV_696-2_0_2_load_21 | 37 | 0.0028376 | 0.00071118 | 0 | 0 |  | 1 | TRUE | wye
26 | LV_696-2_0_2_load_58 | 40 | 0.00084637 | 0.00021212 | 0 | 0 |  | 1 | TRUE | wye
27 | LV_696-2_0_2_load_68 | 42 | 0.00060212 | 0.00015091 | 0 | 0 |  | 1 | TRUE | wye
28 | LV_696-2_0_2_load_57 | 43 | 0.0018309 | 0.00045886 | 0 | 0 |  | 1 | TRUE | wye
29 | LV_696-2_0_2_load_24 | 44 | 0.0013085 | 0.00032793 | 0 | 0 |  | 1 | TRUE | wye
30 | LV_696-2_0_2_load_25 | 45 | 0.0010173 | 0.00025496 | 0 | 0 |  | 1 | TRUE | wye
31 | LV_696-2_0_2_load_26 | 46 | 0.0024474 | 0.00061338 | 0 | 0 |  | 1 | TRUE | wye
32 | LV_696-2_0_2_load_27 | 47 | 0.0020195 | 0.00050613 | 0 | 0 |  | 1 | TRUE | wye
33 | LV_696-2_0_2_load_28 | 48 | 0.0011867 | 0.00029742 | 0 | 0 |  | 1 | TRUE | wye
34 | LV_696-2_0_2_load_79 | 49 | 0.00086077 | 0.00021573 | 0 | 0 |  | 1 | TRUE | wye
35 | LV_696-2_0_2_load_33 | 51 | 0.011724 | 0.0029384 | 0 | 0 |  | 1 | TRUE | wye
36 | LV_696-2_0_2_load_48 | 52 | 0.0062654 | 0.0015702 | 0 | 0 |  | 1 | TRUE | wye
37 | LV_696-2_0_2_load_59 | 54 | 0.018426 | 0.0046179 | 0 | 0 |  | 1 | TRUE | wye
38 | LV_696-2_0_2_load_69 | 55 | 0.0019405 | 0.00048634 | 0 | 0 |  | 1 | TRUE | wye
39 | LV_696-2_0_2_load_46 | 56 | 0.0033734 | 0.00084546 | 0 | 0 |  | 1 | TRUE | wye
40 | LV_696-2_0_2_load_45 | 57 | 0.0033364 | 0.00083619 | 0 | 0 |  | 1 | TRUE | wye
41 | LV_696-2_0_2_load_60 | 58 | 0.0016823 | 0.00042161 | 0 | 0 |  | 1 | TRUE | wye
42 | LV_696-2_0_2_load_41 | 59 | 0.0042883 | 0.0010747 | 0 | 0 |  | 1 | TRUE | wye
43 | LV_696-2_0_2_load_75 | 62 | 0.0021348 | 0.00053503 | 0 | 0 |  | 1 | TRUE | wye
44 | LV_696-2_0_2_load_72 | 63 | 0.00095363 | 0.000239 | 0 | 0 |  | 1 | TRUE | wye
45 | LV_696-2_0_2_load_51 | 64 | 0.0029468 | 0.00073853 | 0 | 0 |  | 1 | TRUE | wye
46 | LV_696-2_0_2_load_73 | 65 | 0.00093436 | 0.00023417 | 0 | 0 |  | 1 | TRUE | wye
47 | LV_696-2_0_2_load_52 | 66 | 0.0047044 | 0.001179 | 0 | 0 |  | 1 | TRUE | wye
48 | LV_696-2_0_2_load_53 | 67 | 0.0018188 | 0.00045582 | 0 | 0 |  | 1 | TRUE | wye
49 | LV_696-2_0_2_load_54 | 68 | 0.0017695 | 0.00044347 | 0 | 0 |  | 1 | TRUE | wye
50 | LV_696-2_0_2_load_66 | 71 | 0.0011126 | 0.00027885 | 0 | 0 |  | 1 | TRUE | wye
51 | LV_696-2_0_2_load_62 | 72 | 0.0035311 | 0.00088498 | 0 | 0 |  | 1 | TRUE | wye
52 | LV_696-2_0_2_load_63 | 73 | 0.0012072 | 0.00030255 | 0 | 0 |  | 1 | TRUE | wye
53 | LV_696-2_0_2_load_65 | 74 | 0.001534 | 0.00038447 | 0 | 0 |  | 1 | TRUE | wye
54 | LV_696-2_0_2_load_74 | 75 | 0.0029526 | 0.00073998 | 0 | 0 |  | 1 | TRUE | wye
55 | LV_696-2_0_2_load_76 | 76 | 0.0017608 | 0.00044131 | 0 | 0 |  | 1 | TRUE | wye
56 | LV_696-2_0_2_load_77 | 77 | 0.0012708 | 0.0003185 | 0 | 0 |  | 1 | TRUE | wye
57 | LV_696-2_0_2_load_80 | 78 | 0.0008961 | 0.00022458 | 0 | 0 |  | 1 | TRUE | wye
58 | LV_696-2_0_2_load_83 | 79 | 0.00094613 | 0.00023712 | 0 | 0 |  | 1 | TRUE | wye
59 | LV_696-2_0_2_load_81 | 80 | 0.00041034 | 0.00010284 | 0 | 0 |  | 1 | TRUE | wye

## ext_grid
| name | bus | vm_pu | va_degree | slack_weight | in_service
0 |  | 59 | 1 | 0 | 1 | TRUE

## line
| name | std_type | from_bus | to_bus | length_km | r_ohm_per_km | x_ohm_per_km | c_nf_per_km | g_us_per_km | max_i_ka | df | parallel | type | in_service
0 | LV_696-2_0_2_line_0 | NAYY 4x150 SE | 0 | 1 | 0.022542 | 0.208 | 0.08 | 261 | 0 | 0.27 | 1 | 2 | cs | TRUE
1 | LV_696-2_0_2_line_1 | NAYY 4x150 SE | 0 | 2 | 0.03615 | 0.208 | 0.08 | 261 | 0 | 0.27 | 1 | 1 | cs | TRUE
2 | LV_696-2_0_2_line_2 | NAYY 4x150 SE | 1 | 3 | 0.039424 | 0.208 | 0.08 | 261 | 0 | 0.27 | 1 | 2 | cs | TRUE
3 | LV_696-2_0_2_line_3 | NAYY 4x150 SE | 2 | 4 | 0.007868 | 0.208 | 0.08 | 261 | 0 | 0.27 | 1 | 1 | cs | TRUE
4 | LV_696-2_0_2_line_4 | NAYY 4x150 SE | 2 | 5 | 0.011294 | 0.208 | 0.08 | 261 | 0 | 0.27 | 1 | 1 | cs | TRUE
5 | LV_696-2_0_2_line_5 | NAYY 4x150 SE | 3 | 6 | 0.043885 | 0.208 | 0.08 | 261 | 0 | 0.27 | 1 | 2 | cs | TRUE
6 | LV_696-2_0_2_line_6 | NAYY 4x150 SE | 4 | 7 | 0.023602 | 0.208 | 0.08 | 261 | 0 | 0.27 | 1 | 1 | cs | TRUE
7 | LV_696-2_0_2_line_7 | NAYY 4x150 SE | 4 | 8 | 0.024757 | 0.208 | 0.08 | 261 | 0 | 0.27 | 1 | 1 | cs | TRUE
8 | LV_696-2_0_2_line_8 | NAYY 4x150 SE | 6 | 9 | 0.005747 | 0.208 | 0.08 | 261 | 0 | 0.27 | 1 | 1 | cs | TRUE
9 | LV_696-2_0_2_line_9 | NAYY 4x150 SE | 6 | 10 | 0.006381 | 0.208 | 0.08 | 261 | 0 | 0.27 | 1 | 2 | cs | TRUE
10 | LV_696-2_0_2_line_10 | NAYY 4x150 SE | 7 | 11 | 0.012009 | 0.208 | 0.08 | 261 | 0 | 0.27 | 1 | 1 | cs | TRUE
11 | LV_696-2_0_2_line_11 | NAYY 4x150 SE | 8 | 12 | 0.0083869 | 0.208 | 0.08 | 261 | 0 | 0.27 | 1 | 1 | cs | TRUE
12 | LV_696-2_0_2_line_12 | NAYY 4x150 SE | 9 | 53 | 0.040528 | 0.208 | 0.08 | 261 | 0 | 0.27 | 1 | 1 | cs | TRUE
13 | LV_696-2_0_2_line_13 | NAYY 4x150 SE | 10 | 54 | 0.021352 | 0.208 | 0.08 | 261 | 0 | 0.27 | 1 | 2 | cs | TRUE
14 | LV_696-2_0_2_line_14 | NAYY 4x150 SE | 12 | 20 | 0.023694 | 0.208 | 0.08 | 261 | 0 | 0.27 | 1 | 1 | cs | TRUE
15 | LV_696-2_0_2_line_15 | NAYY 4x150 SE | 13 | 14 | 0.054869 | 0.208 | 0.08 | 261 | 0 | 0.27 | 1 | 1 | cs | TRUE
16 | LV_696-2_0_2_line_16 | NAYY 4x150 SE | 14 | 15 | 0.034352 | 0.208 | 0.08 | 261 | 0 | 0.27 | 1 | 1 | cs | TRUE
17 | LV_696-2_0_2_line_17 | NAYY 4x150 SE | 15 | 16 | 0.0072154 | 0.208 | 0.08 | 261 | 0 | 0.27 | 1 | 1 | cs | TRUE
18 | LV_696-2_0_2_line_18 | NAYY 4x150 SE | 15 | 17 | 0.040097 | 0.208 | 0.08 | 261 | 0 | 0.27 | 1 | 1 | cs | TRUE
19 | LV_696-2_0_2_line_19 | NAYY 4x150 SE | 16 | 18 | 0.010773 | 0.208 | 0.08 | 261 | 0 | 0.27 | 1 | 1 | cs | TRUE
20 | LV_696-2_0_2_line_20 | NAYY 4x150 SE | 17 | 19 | 0.036014 | 0.208 | 0.08 | 261 | 0 | 0.27 | 1 | 1 | cs | TRUE
21 | LV_696-2_0_2_line_21 | NAYY 4x150 SE | 18 | 21 | 0.075284 | 0.208 | 0.08 | 261 | 0 | 0.27 | 1 | 1 | cs | TRUE
22 | LV_696-2_0_2_line_22 | NAYY 4x150 SE | 18 | 20 | 0.06677 | 0.208 | 0.08 | 261 | 0 | 0.27 | 1 | 1 | cs | TRUE
23 | LV_696-2_0_2_line_23 | NAYY 4x150 SE | 19 | 49 | 0.01684 | 0.208 | 0.08 | 261 | 0 | 0.27 | 1 | 1 | cs | TRUE
24 | LV_696-2_0_2_line_24 | NAYY 4x150 SE | 19 | 50 | 0.096136 | 0.208 | 0.08 | 261 | 0 | 0.27 | 1 | 1 | cs | TRUE
25 | LV_696-2_0_2_line_25 | NAYY 4x150 SE | 21 | 51 | 0.014946 | 0.208 | 0.08 | 261 | 0 | 0.27 | 1 | 1 | cs | TRUE
26 | LV_696-2_0_2_line_26 | NAYY 4x150 SE | 22 | 23 | 0.036888 | 0.208 | 0.08 | 261 | 0 | 0.27 | 1 | 1 | cs | TRUE
27 | LV_696-2_0_2_line_27 | NAYY 4x150 SE | 22 | 24 | 0.012578 | 0.208 | 0.08 | 261 | 0 | 0.27 | 1 | 1 | cs | TRUE
28 | LV_696-2_0_2_line_28 | NAYY 4x150 SE | 23 | 52 | 0.003342 | 0.208 | 0.08 | 261 | 0 | 0.27 | 1 | 1 | cs | TRUE
29 | LV_696-2_0_2_line_29 | NAYY 4x150 SE | 25 | 26 | 0.017279 | 0.208 | 0.08 | 261 | 0 | 0.27 | 1 | 1 | cs | TRUE
30 | LV_696-2_0_2_line_30 | NAYY 4x150 SE | 25 | 27 | 0.011667 | 0.208 | 0.08 | 261 | 0 | 0.27 | 1 | 1 | cs | TRUE
31 | LV_696-2_0_2_line_31 | NAYY 4x150 SE | 26 | 28 | 0.02458 | 0.208 | 0.08 | 261 | 0 | 0.27 | 1 | 1 | cs | TRUE
32 | LV_696-2_0_2_line_32 | NAYY 4x150 SE | 27 | 29 | 0.028927 | 0.208 | 0.08 | 261 | 0 | 0.27 | 1 | 1 | cs | TRUE
33 | LV_696-2_0_2_line_33 | NAYY 4x150 SE | 27 | 30 | 0.0097904 | 0.208 | 0.08 | 261 | 0 | 0.27 | 1 | 1 | cs | TRUE
34 | LV_696-2_0_2_line_34 | NAYY 4x150 SE | 28 | 31 | 0.0026812 | 0.208 | 0.08 | 261 | 0 | 0.27 | 1 | 1 | cs | TRUE
35 | LV_696-2_0_2_line_35 | NAYY 4x150 SE | 29 | 32 | 0.0026835 | 0.208 | 0.08 | 261 | 0 | 0.27 | 1 | 1 | cs | TRUE
36 | LV_696-2_0_2_line_36 | NAYY 4x150 SE | 30 | 33 | 0.016693 | 0.208 | 0.08 | 261 | 0 | 0.27 | 1 | 1 | cs | TRUE
37 | LV_696-2_0_2_line_37 | NAYY 4x150 SE | 31 | 34 | 0.0064044 | 0.208 | 0.08 | 261 | 0 | 0.27 | 1 | 1 | cs | TRUE
38 | LV_696-2_0_2_line_38 | NAYY 4x150 SE | 32 | 35 | 0.0077005 | 0.208 | 0.08 | 261 | 0 | 0.27 | 1 | 1 | cs | TRUE
39 | LV_696-2_0_2_line_39 | NAYY 4x150 SE | 33 | 36 | 0.01046 | 0.208 | 0.08 | 261 | 0 | 0.27 | 1 | 1 | cs | TRUE
40 | LV_696-2_0_2_line_40 | NAYY 4x150 SE | 34 | 64 | 0.029783 | 0.208 | 0.08 | 261 | 0 | 0.27 | 1 | 1 | cs | TRUE
41 | LV_696-2_0_2_line_41 | NAYY 4x150 SE | 34 | 52 | 0.023409 | 0.208 | 0.08 | 261 | 0 | 0.27 | 1 | 1 | cs | TRUE
42 | LV_696-2_0_2_line_42 | NAYY 4x150 SE | 35 | 68 | 0.037425 | 0.208 | 0.08 | 261 | 0 | 0.27 | 1 | 1 | cs | TRUE
43 | LV_696-2_0_2_line_43 | NAYY 4x150 SE | 36 | 37 | 0.028886 | 0.208 | 0.08 | 261 | 0 | 0.27 | 1 | 1 | cs | TRUE
44 | LV_696-2_0_2_line_44 | NAYY 4x150 SE | 37 | 38 | 0.0062775 | 0.208 | 0.08 | 261 | 0 | 0.27 | 1 | 1 | cs | TRUE
45 | LV_696-2_0_2_line_45 | NAYY 4x150 SE | 38 | 39 | 0.023491 | 0.208 | 0.08 | 261 | 0 | 0.27 | 1 | 1 | cs | TRUE
46 | LV_696-2_0_2_line_46 | NAYY 4x150 SE | 38 | 40 | 0.013617 | 0.208 | 0.08 | 261 | 0 | 0.27 | 1 | 1 | cs | TRUE
47 | LV_696-2_0_2_line_47 | NAYY 4x150 SE | 39 | 41 | 0.015182 | 0.208 | 0.08 | 261 | 0 | 0.27 | 1 | 1 | cs | TRUE
48 | LV_696-2_0_2_line_48 | NAYY 4x150 SE | 39 | 42 | 0.0073952 | 0.208 | 0.08 | 261 | 0 | 0.27 | 1 | 1 | cs | TRUE
49 | LV_696-2_0_2_line_49 | NAYY 4x150 SE | 40 | 43 | 0.0061896 | 0.208 | 0.08 | 261 | 0 | 0.27 | 1 | 1 | cs | TRUE
50 | LV_696-2_0_2_line_50 | NAYY 4x150 SE | 41 | 76 | 0.015234 | 0.208 | 0.08 | 261 | 0 | 0.27 | 1 | 1 | cs | TRUE
51 | LV_696-2_0_2_line_51 | NAYY 4x150 SE | 42 | 74 | 0.004131 | 0.208 | 0.08 | 261 | 0 | 0.27 | 1 | 1 | cs | TRUE
52 | LV_696-2_0_2_line_52 | NAYY 4x150 SE | 43 | 48 | 0.01044 | 0.208 | 0.08 | 261 | 0 | 0.27 | 1 | 1 | cs | TRUE
53 | LV_696-2_0_2_line_53 | NAYY 4x150 SE | 44 | 45 | 0.019971 | 0.208 | 0.08 | 261 | 0 | 0.27 | 1 | 1 | cs | TRUE
54 | LV_696-2_0_2_line_54 | NAYY 4x150 SE | 44 | 46 | 0.0072596 | 0.208 | 0.08 | 261 | 0 | 0.27 | 1 | 1 | cs | TRUE
55 | LV_696-2_0_2_line_55 | NAYY 4x150 SE | 45 | 47 | 0.0054874 | 0.208 | 0.08 | 261 | 0 | 0.27 | 1 | 1 | cs | TRUE
56 | LV_696-2_0_2_line_56 | NAYY 4x150 SE | 46 | 48 | 0.013494 | 0.208 | 0.08 | 261 | 0 | 0.27 | 1 | 1 | cs | TRUE
57 | LV_696-2_0_2_line_57 | NAYY 4x150 SE | 49 | 78 | 0.0011642 | 0.208 | 0.08 | 261 | 0 | 0.27 | 1 | 1 | cs | TRUE
58 | LV_696-2_0_2_line_58 | NAYY 4x150 SE | 50 | 79 | 0.012764 | 0.208 | 0.08 | 261 | 0 | 0.27 | 1 | 1 | cs | TRUE
59 | LV_696-2_0_2_line_59 | NAYY 4x150 SE | 53 | 55 | 0.0098784 | 0.208 | 0.08 | 261 | 0 | 0.27 | 1 | 1 | cs | TRUE
60 | LV_696-2_0_2_line_60 | NAYY 4x150 SE | 54 | 58 | 0.0052394 | 0.208 | 0.08 | 261 | 0 | 0.27 | 1 | 2 | cs | TRUE
61 | LV_696-2_0_2_line_61 | NAYY 4x150 SE | 56 | 57 | 0.0025583 | 0.208 | 0.08 | 261 | 0 | 0.27 | 1 | 1 | cs | TRUE
62 | LV_696-2_0_2_line_62 | NAYY 4x150 SE | 57 | 60 | 0.0095362 | 0.208 | 0.08 | 261 | 0 | 0.27 | 1 | 1 | cs | TRUE
63 | LV_696-2_0_2_line_63 | NAYY 4x150 SE | 58 | 69 | 0.015786 | 0.208 | 0.08 | 261 | 0 | 0.27 | 1 | 2 | cs | TRUE
64 | LV_696-2_0_2_line_64 | NAYY 4x150 SE | 59 | 60 | 0.023184 | 0.208 | 0.08 | 261 | 0 | 0.27 | 1 | 2 | cs | TRUE
65 | LV_696-2_0_2_line_65 | NAYY 4x150 SE | 60 | 61 | 0.019367 | 0.208 | 0.08 | 261 | 0 | 0.27 | 1 | 2 | cs | TRUE
66 | LV_696-2_0_2_line_66 | NAYY 4x150 SE | 61 | 62 | 0.014825 | 0.208 | 0.08 | 261 | 0 | 0.27 | 1 | 1 | cs | TRUE
67 | LV_696-2_0_2_line_67 | NAYY 4x150 SE | 61 | 63 | 0.015062 | 0.208 | 0.08 | 261 | 0 | 0.27 | 1 | 2 | cs | TRUE
68 | LV_696-2_0_2_line_68 | NAYY 4x150 SE | 62 | 64 | 0.0031964 | 0.208 | 0.08 | 261 | 0 | 0.27 | 1 | 1 | cs | TRUE
69 | LV_696-2_0_2_line_69 | NAYY 4x150 SE | 63 | 65 | 0.0091649 | 0.208 | 0.08 | 261 | 0 | 0.27 | 1 | 2 | cs | TRUE
70 | LV_696-2_0_2_line_70 | NAYY 4x150 SE | 65 | 75 | 0.005462 | 0.208 | 0.08 | 261 | 0 | 0.27 | 1 | 2 | cs | TRUE
71 | LV_696-2_0_2_line_71 | NAYY 4x150 SE | 66 | 67 | 0.020079 | 0.208 | 0.08 | 261 | 0 | 0.27 | 1 | 1 | cs | TRUE
72 | LV_696-2_0_2_line_72 | NAYY 4x150 SE | 67 | 68 | 0.029134 | 0.208 | 0.08 | 261 | 0 | 0.27 | 1 | 1 | cs | TRUE
73 | LV_696-2_0_2_line_73 | NAYY 4x150 SE | 69 | 70 | 0.015478 | 0.208 | 0.08 | 261 | 0 | 0.27 | 1 | 2 | cs | TRUE
74 | LV_696-2_0_2_line_74 | NAYY 4x150 SE | 70 | 71 | 0.013977 | 0.208 | 0.08 | 261 | 0 | 0.27 | 1 | 2 | cs | TRUE
75 | LV_696-2_0_2_line_75 | NAYY 4x150 SE | 70 | 72 | 0.01638 | 0.208 | 0.08 | 261 | 0 | 0.27 | 1 | 1 | cs | TRUE
76 | LV_696-2_0_2_line_76 | NAYY 4x150 SE | 71 | 75 | 0.02067 | 0.208 | 0.08 | 261 | 0 | 0.27 | 1 | 2 | cs | TRUE
77 | LV_696-2_0_2_line_77 | NAYY 4x150 SE | 72 | 73 | 0.021488 | 0.208 | 0.08 | 261 | 0 | 0.27 | 1 | 1 | cs | TRUE
78 | LV_696-2_0_2_line_78 | NAYY 4x150 SE | 76 | 77 | 0.042686 | 0.208 | 0.08 | 261 | 0 | 0.27 | 1 | 1 | cs | TRUE
79 | LV_696-2_0_2_line_79 | NAYY 4x150 SE | 78 | 80 | 0.010269 | 0.208 | 0.08 | 261 | 0 | 0.27 | 1 | 1 | cs | TRUE

## trafo
| name | std_type | hv_bus | lv_bus | sn_mva | vn_hv_kv | vn_lv_kv | vk_percent | vkr_percent | pfe_kw | i0_percent | shift_degree | tap_side | tap_neutral | tap_min | tap_max | tap_step_percent | tap_step_degree | tap_pos | tap_phase_shifter | parallel | df | in_service
0 | LV_696-2_0_2_trafo_41 | 0.25 MVA 20/0.4 kV | 81 | 59 | 0.25 | 20 | 0.4 | 6 | 1.44 | 0.8 | 0.32 | 150 | hv | 0 | -2 | 2 | 2.5 | 0 | 0 | FALSE | 1 | 1 | TRUE

## line_geodata
| x0 | y0 | x1 | y1 | x2 | y2 | x3 | y3 | x4 | y4 | x5 | y5
0 | 2584765.9742 | 1232282.6038 | 2584775.3777 | 1232285.4591 | 2584787.9876 | 1232287.0883
1 | 2584823.6797 | 1232292.7504 | 2584808.704 | 1232290.0427 | 2584803.303 | 1232289.0672 | 2584787.9876 | 1232287.0883
2 | 2584765.9742 | 1232282.6038 | 2584755.6725 | 1232301.4195 | 2584745.686 | 1232316.3627
3 | 2584826.2353 | 1232300.1927 | 2584823.6797 | 1232292.7504
4 | 2584823.6797 | 1232292.7504 | 2584824.8623 | 1232281.5183
5 | 2584714.5922 | 1232346.2415 | 2584718.0302 | 1232340.607 | 2584725.4978 | 1232332.6829 | 2584733.6104 | 1232328.2037 | 2584742.119 | 1232321.7 | 2584745.686 | 1232316.3627
6 | 2584826.2353 | 1232300.1927 | 2584802.7491 | 1232297.8583
7 | 2584826.2353 | 1232300.1927 | 2584830.6127 | 1232300.6262 | 2584845.2419 | 1232304.0241 | 2584849.867 | 1232306.6915
8 | 2584714.5922 | 1232346.2415 | 2584710.5008 | 1232342.1941
9 | 2584719.2146 | 1232350.6544 | 2584714.5922 | 1232346.2415
10 | 2584790.7994 | 1232296.6706 | 2584802.7491 | 1232297.8583
11 | 2584849.867 | 1232306.6915 | 2584857.1323 | 1232310.8816
12 | 2584710.5008 | 1232342.1941 | 2584707.586 | 1232339.3554 | 2584704.1172 | 1232335.9846 | 2584691.0096 | 1232323.7334 | 2584678.7203 | 1232317.5615
13 | 2584719.2146 | 1232350.6544 | 2584704.3836 | 1232366.0149
14 | 2584877.6577 | 1232322.719 | 2584857.1323 | 1232310.8816
15 | 2584938.127 | 1232159.7288 | 2584919.2167 | 1232211.2359
16 | 2584906.5211 | 1232243.1528 | 2584917.1826 | 1232216.7763 | 2584919.2167 | 1232211.2359
17 | 2584906.5211 | 1232243.1528 | 2584904.0604 | 1232249.9357
18 | 2584906.5211 | 1232243.1528 | 2584868.946 | 1232229.1567
19 | 2584904.0604 | 1232249.9357 | 2584900.3865 | 1232260.0629
20 | 2584835.1973 | 1232216.586 | 2584868.946 | 1232229.1567
21 | 2584900.3865 | 1232260.0629 | 2584953.2959 | 1232313.6198
22 | 2584877.6577 | 1232322.719 | 2584887.3098 | 1232301.4593 | 2584897.559 | 1232267.8572 | 2584900.3865 | 1232260.0629
23 | 2584835.1973 | 1232216.586 | 2584829.0457 | 1232232.2626
24 | 2584835.1973 | 1232216.586 | 2584835.2079 | 1232120.4502
25 | 2584963.4614 | 1232302.6637 | 2584962.5982 | 1232303.5908 | 2584953.2959 | 1232313.6198
26 | 2584830.867 | 1232367.2435 | 2584823.3864 | 1232381.9494 | 2584812.273 | 1232399.0433
27 | 2584830.867 | 1232367.2435 | 2584818.6058 | 1232370.0472
28 | 2584810.4514 | 1232401.8452 | 2584812.273 | 1232399.0433
29 | 2584790.6786 | 1232453.3162 | 2584785.8964 | 1232469.9206
30 | 2584780.9985 | 1232480.4845 | 2584785.4348 | 1232471.5232 | 2584785.8964 | 1232469.9206
31 | 2584794.8934 | 1232429.11 | 2584794.7921 | 1232430.0519 | 2584791.0329 | 1232452.086 | 2584790.6786 | 1232453.3162
32 | 2584780.9985 | 1232480.4845 | 2584790.4598 | 1232488.276 | 2584806.9976 | 1232490.3779
33 | 2584780.9985 | 1232480.4845 | 2584771.2095 | 1232480.6534
34 | 2584794.8934 | 1232429.11 | 2584795.1799 | 1232426.4442
35 | 2584806.9976 | 1232490.3779 | 2584809.6597 | 1232490.7162
36 | 2584771.2095 | 1232480.6534 | 2584766.6062 | 1232480.7329 | 2584754.5171 | 1232480.7454
37 | 2584795.8643 | 1232420.0765 | 2584795.1799 | 1232426.4442
38 | 2584817.2987 | 1232491.6871 | 2584809.6597 | 1232490.7162
39 | 2584754.5171 | 1232480.7454 | 2584744.9829 | 1232480.7553 | 2584744.0602 | 1232480.8311
40 | 2584795.8643 | 1232420.0765 | 2584793.8422 | 1232411.0206 | 2584786.4734 | 1232401.4783 | 2584779.7202 | 1232396.403
41 | 2584795.8643 | 1232420.0765 | 2584805.9882 | 1232408.7102 | 2584810.4514 | 1232401.8452
42 | 2584854.6788 | 1232492.6654 | 2584822.7843 | 1232492.3843 | 2584817.2987 | 1232491.6871
43 | 2584715.8395 | 1232485.9337 | 2584726.672 | 1232482.259 | 2584744.0602 | 1232480.8311
44 | 2584710.3963 | 1232489.0608 | 2584715.8395 | 1232485.9337 | 2584715.8395 | 1232485.9337
45 | 2584710.3963 | 1232489.0608 | 2584705.1851 | 1232488.196 | 2584686.9089 | 1232488.4657
46 | 2584710.3963 | 1232489.0608 | 2584713.8067 | 1232502.0598 | 2584713.9435 | 1232502.1745
47 | 2584671.6838 | 1232488.6941 | 2584686.9089 | 1232488.4657
48 | 2584686.9089 | 1232488.4657 | 2584687.0009 | 1232481.071
49 | 2584718.688 | 1232506.1495 | 2584713.9435 | 1232502.1745
50 | 2584671.6838 | 1232488.6941 | 2584670.3435 | 1232503.8693
51 | 2584687.0523 | 1232476.9404 | 2584687.0009 | 1232481.071
52 | 2584718.688 | 1232506.1495 | 2584720.9239 | 1232508.0228 | 2584726.6859 | 1232512.8604
53 | 2584739.4571 | 1232529.1644 | 2584741.8605 | 1232532.3612 | 2584746.4206 | 1232547.6674
54 | 2584735.0946 | 1232523.3617 | 2584739.4571 | 1232529.1644
55 | 2584747.9874 | 1232552.9263 | 2584746.4206 | 1232547.6674
56 | 2584735.0946 | 1232523.3617 | 2584728.0791 | 1232514.0302 | 2584726.6859 | 1232512.8604
57 | 2584828.6204 | 1232233.3463 | 2584829.0457 | 1232232.2626
58 | 2584835.2079 | 1232120.4502 | 2584822.9175 | 1232116.8796
59 | 2584678.7203 | 1232317.5615 | 2584682.0731 | 1232308.2694
60 | 2584704.3836 | 1232366.0149 | 2584700.7444 | 1232369.7841
61 | 2584746.1528 | 1232364.6036 | 2584744.0855 | 1232363.0966
62 | 2584753.8588 | 1232370.2212 | 2584746.1528 | 1232364.6036
63 | 2584688.5123 | 1232379.7181 | 2584698.5849 | 1232372.0207 | 2584700.7444 | 1232369.7841
64 | 2584753.8588 | 1232370.2212 | 2584776.9818 | 1232371.9074
65 | 2584764.9086 | 1232386.1468 | 2584753.8588 | 1232370.2212
66 | 2584764.9086 | 1232386.1468 | 2584775.7847 | 1232393.4454 | 2584777.1649 | 1232394.4827
67 | 2584764.9086 | 1232386.1468 | 2584754.4892 | 1232391.5213 | 2584751.1757 | 1232391.9231
68 | 2584779.7202 | 1232396.403 | 2584777.1649 | 1232394.4827
69 | 2584751.1757 | 1232391.9231 | 2584742.0775 | 1232393.0261
70 | 2584736.6659 | 1232393.4287 | 2584737.4363 | 1232393.5888 | 2584742.0775 | 1232393.0261
71 | 2584903.8914 | 1232492.8403 | 2584883.8122 | 1232492.7789
72 | 2584883.8122 | 1232492.7789 | 2584858.9301 | 1232492.7029 | 2584854.6788 | 1232492.6654
73 | 2584703.0482 | 1232385.1504 | 2584688.5123 | 1232379.7181
74 | 2584703.0482 | 1232385.1504 | 2584716.4785 | 1232389.0198
75 | 2584703.0482 | 1232385.1504 | 2584698.45 | 1232395.9132 | 2584696.9781 | 1232400.3511
76 | 2584736.6659 | 1232393.4287 | 2584719.1493 | 1232389.7893 | 2584716.4785 | 1232389.0198
77 | 2584696.9781 | 1232400.3511 | 2584693.8147 | 1232409.8892 | 2584689.432 | 1232420.455
78 | 2584670.3435 | 1232503.8693 | 2584667.3369 | 1232537.9129 | 2584665.5251 | 1232546.2278
79 | 2584824.8691 | 1232242.9061 | 2584828.6204 | 1232233.3463

## bus_geodata
| x | y | coords
0 | 2584787.9876 | 1232287.0883
1 | 2584765.9742 | 1232282.6038
2 | 2584823.6797 | 1232292.7504
3 | 2584745.686 | 1232316.3627
4 | 2584826.2353 | 1232300.1927
5 | 2584824.8623 | 1232281.5183
6 | 2584714.5922 | 1232346.2415
7 | 2584802.7491 | 1232297.8583
8 | 2584849.867 | 1232306.6915
9 | 2584710.5008 | 1232342.1941
10 | 2584719.2146 | 1232350.6544
11 | 2584790.7994 | 1232296.6706
12 | 2584857.1323 | 1232310.8816
13 | 2584938.127 | 1232159.7288
14 | 2584919.2167 | 1232211.2359
15 | 2584906.5211 | 1232243.1528
16 | 2584904.0604 | 1232249.9357
17 | 2584868.946 | 1232229.1567
18 | 2584900.3865 | 1232260.0629
19 | 2584835.1973 | 1232216.586
20 | 2584877.6577 | 1232322.719
21 | 2584953.2959 | 1232313.6198
22 | 2584830.867 | 1232367.2435
23 | 2584812.273 | 1232399.0433
24 | 2584818.6058 | 1232370.0472
25 | 2584785.8964 | 1232469.9206
26 | 2584790.6786 | 1232453.3162
27 | 2584780.9985 | 1232480.4845
28 | 2584794.8934 | 1232429.11
29 | 2584806.9976 | 1232490.3779
30 | 2584771.2095 | 1232480.6534
31 | 2584795.1799 | 1232426.4442
32 | 2584809.6597 | 1232490.7162
33 | 2584754.5171 | 1232480.7454
34 | 2584795.8643 | 1232420.0765
35 | 2584817.2987 | 1232491.6871
36 | 2584744.0602 | 1232480.8311
37 | 2584715.8395 | 1232485.9337
38 | 2584710.3963 | 1232489.0608
39 | 2584686.9089 | 1232488.4657
40 | 2584713.9435 | 1232502.1745
41 | 2584671.6838 | 1232488.6941
42 | 2584687.0009 | 1232481.071
43 | 2584718.688 | 1232506.1495
44 | 2584739.4571 | 1232529.1644
45 | 2584746.4206 | 1232547.6674
46 | 2584735.0946 | 1232523.3617
47 | 2584747.9874 | 1232552.9263
48 | 2584726.6859 | 1232512.8604
49 | 2584829.0457 | 1232232.2626
50 | 2584835.2079 | 1232120.4502
51 | 2584963.4614 | 1232302.6637
52 | 2584810.4514 | 1232401.8452
53 | 2584678.7203 | 1232317.5615
54 | 2584704.3836 | 1232366.0149
55 | 2584682.0731 | 1232308.2694
56 | 2584744.0855 | 1232363.0966
57 | 2584746.1528 | 1232364.6036
58 | 2584700.7444 | 1232369.7841
59 | 2584776.9818 | 1232371.9074
60 | 2584753.8588 | 1232370.2212
61 | 2584764.9086 | 1232386.1468
62 | 2584777.1649 | 1232394.4827
63 | 2584751.1757 | 1232391.9231
64 | 2584779.7202 | 1232396.403
65 | 2584742.0775 | 1232393.0261
66 | 2584903.8914 | 1232492.8403
67 | 2584883.8122 | 1232492.7789
68 | 2584854.6788 | 1232492.6654
69 | 2584688.5123 | 1232379.7181
70 | 2584703.0482 | 1232385.1504
71 | 2584716.4785 | 1232389.0198
72 | 2584696.9781 | 1232400.3511
73 | 2584689.432 | 1232420.455
74 | 2584687.0523 | 1232476.9404
75 | 2584736.6659 | 1232393.4287
76 | 2584670.3435 | 1232503.8693
77 | 2584665.5251 | 1232546.2278
78 | 2584828.6204 | 1232233.3463
79 | 2584822.9175 | 1232116.8796
80 | 2584824.8691 | 1232242.9061
81 | 2584753.8588 | 1232370.2212

## line_std_types
| c_nf_per_km | r_ohm_per_km | x_ohm_per_km | max_i_ka | type | q_mm2 | alpha | voltage_rating
NAYY 4x50 SE | 210 | 0.642 | 0.083 | 0.142 | cs | 50 | 0.00403 | LV
NAYY 4x120 SE | 264 | 0.225 | 0.08 | 0.242 | cs | 120 | 0.00403 | LV
NAYY 4x150 SE | 261 | 0.208 | 0.08 | 0.27 | cs | 150 | 0.00403 | LV
NA2XS2Y 1x95 RM/25 12/20 kV | 216 | 0.313 | 0.132 | 0.252 | cs | 95 | 0.00403 | MV
NA2XS2Y 1x185 RM/25 12/20 kV | 273 | 0.161 | 0.117 | 0.362 | cs | 185 | 0.00403 | MV
NA2XS2Y 1x240 RM/25 12/20 kV | 304 | 0.122 | 0.112 | 0.421 | cs | 240 | 0.00403 | MV
NA2XS2Y 1x95 RM/25 6/10 kV | 315 | 0.313 | 0.123 | 0.249 | cs | 95 | 0.00403 | MV
NA2XS2Y 1x185 RM/25 6/10 kV | 406 | 0.161 | 0.11 | 0.358 | cs | 185 | 0.00403 | MV
NA2XS2Y 1x240 RM/25 6/10 kV | 456 | 0.122 | 0.105 | 0.416 | cs | 240 | 0.00403 | MV
NA2XS2Y 1x150 RM/25 12/20 kV | 250 | 0.206 | 0.116 | 0.319 | cs | 150 | 0.00403 | MV
NA2XS2Y 1x120 RM/25 12/20 kV | 230 | 0.253 | 0.119 | 0.283 | cs | 120 | 0.00403 | MV
NA2XS2Y 1x70 RM/25 12/20 kV | 190 | 0.443 | 0.132 | 0.22 | cs | 70 | 0.00403 | MV
NA2XS2Y 1x150 RM/25 6/10 kV | 360 | 0.206 | 0.11 | 0.315 | cs | 150 | 0.00403 | MV
NA2XS2Y 1x120 RM/25 6/10 kV | 340 | 0.253 | 0.113 | 0.28 | cs | 120 | 0.00403 | MV
NA2XS2Y 1x70 RM/25 6/10 kV | 280 | 0.443 | 0.123 | 0.217 | cs | 70 | 0.00403 | MV
N2XS(FL)2Y 1x120 RM/35 64/110 kV | 112 | 0.153 | 0.166 | 0.366 | cs | 120 | 0.00393 | HV
N2XS(FL)2Y 1x185 RM/35 64/110 kV | 125 | 0.099 | 0.156 | 0.457 | cs | 185 | 0.00393 | HV
N2XS(FL)2Y 1x240 RM/35 64/110 kV | 135 | 0.075 | 0.149 | 0.526 | cs | 240 | 0.00393 | HV
N2XS(FL)2Y 1x300 RM/35 64/110 kV | 144 | 0.06 | 0.144 | 0.588 | cs | 300 | 0.00393 | HV
15-AL1/3-ST1A 0.4 | 11 | 1.8769 | 0.35 | 0.105 | ol | 16 | 0.00403 | LV
24-AL1/4-ST1A 0.4 | 11.25 | 1.2012 | 0.335 | 0.14 | ol | 24 | 0.00403 | LV
48-AL1/8-ST1A 0.4 | 12.2 | 0.5939 | 0.3 | 0.21 | ol | 48 | 0.00403 | LV
94-AL1/15-ST1A 0.4 | 13.2 | 0.306 | 0.29 | 0.35 | ol | 94 | 0.00403 | LV
34-AL1/6-ST1A 10.0 | 9.7 | 0.8342 | 0.36 | 0.17 | ol | 34 | 0.00403 | MV
48-AL1/8-ST1A 10.0 | 10.1 | 0.5939 | 0.35 | 0.21 | ol | 48 | 0.00403 | MV
70-AL1/11-ST1A 10.0 | 10.4 | 0.4132 | 0.339 | 0.29 | ol | 70 | 0.00403 | MV
94-AL1/15-ST1A 10.0 | 10.75 | 0.306 | 0.33 | 0.35 | ol | 94 | 0.00403 | MV
122-AL1/20-ST1A 10.0 | 11.1 | 0.2376 | 0.323 | 0.41 | ol | 122 | 0.00403 | MV
149-AL1/24-ST1A 10.0 | 11.25 | 0.194 | 0.315 | 0.47 | ol | 149 | 0.00403 | MV
34-AL1/6-ST1A 20.0 | 9.15 | 0.8342 | 0.382 | 0.17 | ol | 34 | 0.00403 | MV
48-AL1/8-ST1A 20.0 | 9.5 | 0.5939 | 0.372 | 0.21 | ol | 48 | 0.00403 | MV
70-AL1/11-ST1A 20.0 | 9.7 | 0.4132 | 0.36 | 0.29 | ol | 70 | 0.00403 | MV
94-AL1/15-ST1A 20.0 | 10 | 0.306 | 0.35 | 0.35 | ol | 94 | 0.00403 | MV
122-AL1/20-ST1A 20.0 | 10.3 | 0.2376 | 0.344 | 0.41 | ol | 122 | 0.00403 | MV
149-AL1/24-ST1A 20.0 | 10.5 | 0.194 | 0.337 | 0.47 | ol | 149 | 0.00403 | MV
184-AL1/30-ST1A 20.0 | 10.75 | 0.1571 | 0.33 | 0.535 | ol | 184 | 0.00403 | MV
243-AL1/39-ST1A 20.0 | 11 | 0.1188 | 0.32 | 0.645 | ol | 243 | 0.00403 | MV
48-AL1/8-ST1A 110.0 | 8 | 0.5939 | 0.46 | 0.21 | ol | 48 | 0.00403 | HV
70-AL1/11-ST1A 110.0 | 8.4 | 0.4132 | 0.45 | 0.29 | ol | 70 | 0.00403 | HV
94-AL1/15-ST1A 110.0 | 8.65 | 0.306 | 0.44 | 0.35 | ol | 94 | 0.00403 | HV
122-AL1/20-ST1A 110.0 | 8.5 | 0.2376 | 0.43 | 0.41 | ol | 122 | 0.00403 | HV
149-AL1/24-ST1A 110.0 | 8.75 | 0.194 | 0.41 | 0.47 | ol | 149 | 0.00403 | HV
184-AL1/30-ST1A 110.0 | 8.8 | 0.1571 | 0.4 | 0.535 | ol | 184 | 0.00403 | HV
243-AL1/39-ST1A 110.0 | 9 | 0.1188 | 0.39 | 0.645 | ol | 243 | 0.00403 | HV
305-AL1/39-ST1A 110.0 | 9.2 | 0.0949 | 0.38 | 0.74 | ol | 305 | 0.00403 | HV
490-AL1/64-ST1A 110.0 | 9.75 | 0.059 | 0.37 | 0.96 | ol | 490 | 0.00403 | HV
679-AL1/86-ST1A 110.0 | 9.95 | 0.042 | 0.36 | 1.15 | ol | 679 | 0.00403 | HV
490-AL1/64-ST1A 220.0 | 10 | 0.059 | 0.285 | 0.96 | ol | 490 | 0.00403 | HV
679-AL1/86-ST1A 220.0 | 11.7 | 0.042 | 0.275 | 1.15 | ol | 679 | 0.00403 | HV
490-AL1/64-ST1A 380.0 | 11 | 0.059 | 0.253 | 0.96 | ol | 490 | 0.00403 | HV
679-AL1/86-ST1A 380.0 | 14.6 | 0.042 | 0.25 | 1.15 | ol | 679 | 0.00403 | HV

## trafo_std_types
| i0_percent | pfe_kw | vkr_percent | sn_mva | vn_lv_kv | vn_hv_kv | vk_percent | shift_degree | vector_group | tap_side | tap_neutral | tap_min | tap_max | tap_step_degree | tap_step_percent | tap_phase_shifter
160 MVA 380/110 kV | 0.06 | 60 | 0.25 | 160 | 110 | 380 | 12.2 | 0 | Yy0 | hv | 0 | -9 | 9 | 0 | 1.5 | FALSE
100 MVA 220/110 kV | 0.06 | 55 | 0.26 | 100 | 110 | 220 | 12 | 0 | Yy0 | hv | 0 | -9 | 9 | 0 | 1.5 | FALSE
63 MVA 110/20 kV | 0.04 | 22 | 0.32 | 63 | 20 | 110 | 18 | 150 | YNd5 | hv | 0 | -9 | 9 | 0 | 1.5 | FALSE
40 MVA 110/20 kV | 0.05 | 18 | 0.34 | 40 | 20 | 110 | 16.2 | 150 | YNd5 | hv | 0 | -9 | 9 | 0 | 1.5 | FALSE
25 MVA 110/20 kV | 0.07 | 14 | 0.41 | 25 | 20 | 110 | 12 | 150 | YNd5 | hv | 0 | -9 | 9 | 0 | 1.5 | FALSE
63 MVA 110/10 kV | 0.04 | 22 | 0.32 | 63 | 10 | 110 | 18 | 150 | YNd5 | hv | 0 | -9 | 9 | 0 | 1.5 | FALSE
40 MVA 110/10 kV | 0.05 | 18 | 0.34 | 40 | 10 | 110 | 16.2 | 150 | YNd5 | hv | 0 | -9 | 9 | 0 | 1.5 | FALSE
25 MVA 110/10 kV | 0.07 | 14 | 0.41 | 25 | 10 | 110 | 12 | 150 | YNd5 | hv | 0 | -9 | 9 | 0 | 1.5 | FALSE
0.25 MVA 20/0.4 kV | 0.32 | 0.8 | 1.44 | 0.25 | 0.4 | 20 | 6 | 150 | Yzn5 | hv | 0 | -2 | 2 | 0 | 2.5 | FALSE
0.4 MVA 20/0.4 kV | 0.3375 | 1.35 | 1.425 | 0.4 | 0.4 | 20 | 6 | 150 | Dyn5 | hv | 0 | -2 | 2 | 0 | 2.5 | FALSE
0.63 MVA 20/0.4 kV | 0.2619 | 1.65 | 1.206 | 0.63 | 0.4 | 20 | 6 | 150 | Dyn5 | hv | 0 | -2 | 2 | 0 | 2.5 | FALSE
0.25 MVA 10/0.4 kV | 0.24 | 0.6 | 1.2 | 0.25 | 0.4 | 10 | 4 | 150 | Dyn5 | hv | 0 | -2 | 2 | 0 | 2.5 | FALSE
0.4 MVA 10/0.4 kV | 0.2375 | 0.95 | 1.325 | 0.4 | 0.4 | 10 | 4 | 150 | Dyn5 | hv | 0 | -2 | 2 | 0 | 2.5 | FALSE
0.63 MVA 10/0.4 kV | 0.1873 | 1.18 | 1.0794 | 0.63 | 0.4 | 10 | 4 | 150 | Dyn5 | hv | 0 | -2 | 2 | 0 | 2.5 | FALSE

## trafo3w_std_types
| sn_hv_mva | sn_mv_mva | sn_lv_mva | vn_hv_kv | vn_mv_kv | vn_lv_kv | vk_hv_percent | vk_mv_percent | vk_lv_percent | vkr_hv_percent | vkr_mv_percent | vkr_lv_percent | pfe_kw | i0_percent | shift_mv_degree | shift_lv_degree | vector_group | tap_side | tap_neutral | tap_min | tap_max | tap_step_percent
63/25/38 MVA 110/20/10 kV | 63 | 25 | 38 | 110 | 20 | 10 | 10.4 | 10.4 | 10.4 | 0.28 | 0.32 | 0.35 | 35 | 0.89 | 0 | 0 | YN0yn0yn0 | hv | 0 | -10 | 10 | 1.2
63/25/38 MVA 110/10/10 kV | 63 | 25 | 38 | 110 | 10 | 10 | 10.4 | 10.4 | 10.4 | 0.28 | 0.32 | 0.35 | 35 | 0.89 | 0 | 0 | YN0yn0yn0 | hv | 0 | -10 | 10 | 1.2

## fuse_std_types
| fuse_type | i_rated_a | t_avg | t_min | t_total | x_avg | x_min | x_total
HV 100A | HV 100A | 100 | 0 | [10.0, 3.64, 0.854, 0.281, 0.1, 0.0531, 0.022, 0.01] | [10.0, 4.267, 1.21, 0.403, 0.1, 0.058, 0.022, 0.01] | 0 | [300.0, 350.0, 450.0, 550.0, 700.0, 850.0, 1200.0, 1752.0] | [600.0, 700.0, 900.0, 1150.0, 1665.0, 2000.0, 3000.0, 4313.0]
HV 10A | HV 10A | 10 | 0 | [10.0, 1675.0, 0.344, 0.156, 0.1, 0.0417, 0.0171, 0.01] | [10.0, 1.3, 0.3, 0.155, 0.1, 0.0555, 0.023, 0.01] | 0 | [30.0, 32.0, 35.0, 37.0, 39.0, 50.0, 70.0, 88.0] | [60.0, 70.0, 80.0, 87.0, 94.0, 110.0, 150.0, 216.0]
HV 125A | HV 125A | 125 | 0 | [10.0, 1.82, 0.344, 0.1, 0.0467, 0.0269, 0.01] | [10.0, 2.478, 0.426, 0.1, 0.0427, 0.0211, 0.01] | 0 | [375.0, 500.0, 700.0, 925.0, 1200.0, 1500.0, 2341.0] | [750.0, 1000.0, 1500.0, 2200.0, 3000.0, 4000.0, 5765.0]
HV 160A | HV 160A | 160 | 0 | [10.0, 4.15, 1.03, 0.198, 0.1, 0.051, 0.0172, 0.01] | [10.0, 2.3, 0.734, 0.274, 0.1, 0.046, 0.0177, 0.01] | 0 | [480.0, 550.0, 700.0, 1000.0, 1260.0, 1600.0, 2500.0, 3227.0] | [960.0, 1300.0, 1700.0, 2200.0, 2996.0, 4000.0, 6000.0, 7946.0]
HV 16A | HV 16A | 16 | 0 | [10.0, 0.352, 0.164, 0.1, 0.0649, 0.0342, 0.01] | [10.0, 2.34, 0.722, 0.181, 0.1, 0.055, 0.0296, 0.01] | 0 | [48.0, 60.0, 65.0, 71.0, 80.0, 100.0, 162.0] | [96.0, 110.0, 125.0, 150.0, 168.0, 200.0, 250.0, 398.0]
HV 200A | HV 200A | 200 | 0 | [10.0, 4.267, 1.21, 0.403, 0.1, 0.058, 0.022, 0.01] | [10.0, 3.73, 1.654, 0.328, 0.1, 0.0531, 0.019, 0.01] | 0 | [600.0, 700.0, 900.0, 1150.0, 1665.0, 2000.0, 3000.0, 4313.0] | [1200.0, 1500.0, 1800.0, 2700.0, 3960.0, 5000.0, 7500.0, 10620.0]
HV 20A | HV 20A | 20 | 0 | [10.0, 1.3, 0.3, 0.155, 0.1, 0.0555, 0.023, 0.01] | [10.0, 1.3, 0.161, 0.1, 0.0611, 0.0399, 0.0141, 0.01] | 0 | [60.0, 70.0, 80.0, 87.0, 94.0, 110.0, 150.0, 216.0] | [120.0, 150.0, 200.0, 223.0, 260.0, 300.0, 450.0, 532.0]
HV 25A | HV 25A | 25 | 0 | [10.0, 2.512, 0.833, 0.299, 0.1, 0.0372, 0.0223, 0.01] | [10.0, 3.125, 0.597, 0.198, 0.1, 0.0378, 0.022, 0.01] | 0 | [75.0, 82.0, 90.0, 100.0, 124.0, 170.0, 200.0, 289.0] | [150.0, 170.0, 210.0, 250.0, 294.0, 400.0, 500.0, 711.0]
HV 31.5A | HV 31.5A | 31.5 | 0 | [10.0, 2.34, 0.722, 0.181, 0.1, 0.055, 0.0296, 0.01] | [10.0, 2.84, 0.368, 0.164, 0.1, 0.0621, 0.0378, 0.0195, 0.01] | 0 | [95.0, 110.0, 125.0, 150.0, 165.0, 200.0, 250.0, 390.0] | [189.0, 220.0, 300.0, 350.0, 393.0, 450.0, 530.0, 700.0, 960.0]
HV 40A | HV 40A | 40 | 0 | [10.0, 1.3, 0.161, 0.1, 0.0611, 0.0399, 0.0141, 0.01] | [10.0, 2.05, 0.369, 0.198, 0.1, 0.051, 0.0298, 0.01] | 0 | [120.0, 150.0, 200.0, 223.0, 260.0, 300.0, 450.0, 532.0] | [240.0, 300.0, 400.0, 450.0, 530.0, 650.0, 800.0, 1311.0]
HV 50A | HV 50A | 50 | 0 | [10.0, 3.215, 0.597, 0.198, 0.1, 0.0378, 0.022, 0.01] | [10.0, 3.64, 0.854, 0.281, 0.1, 0.0531, 0.022, 0.01] | 0 | [150.0, 170.0, 210.0, 250.0, 294.0, 400.0, 500.0, 711.0] | [300.0, 350.0, 450.0, 550.0, 700.0, 850.0, 1200.0, 1752.0]
HV 6.3A | HV 6.3A | 6.3 | 0 | [10.0, 1.39, 0.344, 0.168, 0.1, 0.056, 0.0263, 0.01] | [10.0, 1.711, 0.516, 0.198, 0.1, 0.0634, 0.0303, 0.01] | 0 | [19.0, 19.5, 20.4, 20.8, 22.0, 25.0, 32.0, 48.0] | [38.0, 40.0, 43.0, 48.0, 53.0, 60.0, 75.0, 118.0]
HV 63A | HV 63A | 63 | 0 | [10.0, 2.84, 0.368, 0.164, 0.1, 0.0621, 0.0378, 0.0195, 0.01] | [10.0, 1.82, 0.344, 0.1, 0.0467, 0.0269, 0.01] | 0 | [189.0, 220.0, 300.0, 350.0, 393.0, 450.0, 530.0, 700.0, 961.0] | [378.0, 500.0, 700.0, 934.0, 1200.0, 1500.0, 2366.0]
HV 80A | HV 80A | 80 | 0 | [10.0, 2.05, 0.369, 0.198, 0.1, 0.051, 0.0298, 0.01] | [10.0, 4.15, 1.03, 0.198, 0.1, 0.051, 0.0172, 0.01] | 0 | [240.0, 300.0, 400.0, 450.0, 530.0, 650.0, 800.0, 1311.0] | [480.0, 550.0, 700.0, 1000.0, 1260.0, 1600.0, 2500.0, 3227.0]
Siemens NH-1-100 | Siemens NH-1-100 | 100 | [5400.0, 2000.0, 400.0, 20.0, 1.0, 0.2, 0.012, 0.004] | 0 | 0 | [150.0, 190.0, 250.0, 430.0, 900.0, 1250.0, 2700.0, 3600.0] | 0 | 0
Siemens NH-1-125 | Siemens NH-1-125 | 125 | [4800.0, 120.0, 7.0, 0.1, 0.004] | 0 | 0 | [180.0, 400.0, 740.0, 2000.0, 4250.0] | 0 | 0
Siemens NH-1-16 | Siemens NH-1-16 | 16 | [4000.0, 400.0, 2.0, 0.1, 0.04, 0.01] | 0 | 0 | [26.0, 35.0, 75.0, 150.0, 200.0, 300.0] | 0 | 0
Siemens NH-1-160 | Siemens NH-1-160 | 160 | [4800.0, 120.0, 7.0, 0.1, 0.004] | 0 | 0 | [210.0, 500.0, 900.0, 2300.0, 5000.0] | 0 | 0
Siemens NH-1-25 | Siemens NH-1-25 | 25 | [4000.0, 1000.0, 10.0, 0.2, 0.02, 0.01] | 0 | 0 | [40.0, 50.0, 100.0, 210.0, 400.0, 500.0] | 0 | 0
Siemens NH-1-50 | Siemens NH-1-50 | 50 | [4000.0, 40.0, 4.0, 1.0, 0.02, 0.01] | 0 | 0 | [86.0, 200.0, 300.0, 400.0, 1000.0, 1280.0] | 0 | 0
Siemens NH-1-63 | Siemens NH-1-63 | 63 | [4000.0, 100.0, 10.0, 2.0, 0.04, 0.01] | 0 | 0 | [100.0, 200.0, 300.0, 400.0, 1000.0, 1500.0] | 0 | 0
Siemens NH-1-80 | Siemens NH-1-80 | 80 | [4800.0, 120.0, 7.0, 0.1, 0.01] | 0 | 0 | [150.58, 250.0, 450.0, 1150.0, 2470.0] | 0 | 0
Siemens NH-2-1000 | Siemens NH-2-1000 | 1000 | [4800.0, 120.0, 7.0, 0.1, 0.004] | 0 | 0 | [1900.0, 3500.0, 8400.0, 24000.0, 52000.0] | 0 | 0
Siemens NH-2-200 | Siemens NH-2-200 | 200 | [4800.0, 120.0, 7.0, 0.1, 0.004] | 0 | 0 | [280.0, 650.0, 1200.0, 3000.0, 7000.0] | 0 | 0
Siemens NH-2-224 | Siemens NH-2-224 | 224 | [4800.0, 120.0, 7.0, 0.2, 0.04, 0.004] | 0 | 0 | [400.0, 750.0, 1453.0, 3025.0, 4315.0, 7600.0] | 0 | 0
Siemens NH-2-250 | Siemens NH-2-250 | 250 | [4800.0, 120.0, 7.0, 0.1, 0.004] | 0 | 0 | [450.0, 800.0, 1650.0, 4000.0, 8500.0] | 0 | 0
Siemens NH-2-315 | Siemens NH-2-315 | 315 | [4800.0, 120.0, 7.0, 0.1, 0.004] | 0 | 0 | [550.0, 920.0, 1900.0, 5000.0, 11000.0] | 0 | 0
Siemens NH-2-355 | Siemens NH-2-355 | 355 | [4800.0, 120.0, 6.0, 0.1, 0.004] | 0 | 0 | [650.0, 1116.27, 2350.0, 5840.0, 12790.0] | 0 | 0
Siemens NH-2-400 | Siemens NH-2-400 | 400 | [4800.0, 120.0, 7.0, 0.1, 0.004] | 0 | 0 | [720.0, 1350.0, 2800.0, 6500.0, 15000.0] | 0 | 0
Siemens NH-2-425 | Siemens NH-2-425 | 425 | [4800.0, 120.0, 7.0, 0.1, 0.004] | 0 | 0 | [850.0, 1500.0, 3050.0, 7500.0, 16500.0] | 0 | 0
Siemens NH-2-630 | Siemens NH-2-630 | 630 | [4800.0, 120.0, 7.0, 0.1, 0.004] | 0 | 0 | [1200.0, 2000.0, 4800.0, 12000.0, 26000.0] | 0 | 0

## dtypes
| element | column | dtype
0 | bus | name | object
1 | bus | vn_kv | float64
2 | bus | type | object
3 | bus | zone | object
4 | bus | in_service | bool
5 | load | name | object
6 | load | bus | uint32
7 | load | p_mw | float64
8 | load | q_mvar | float64
9 | load | const_z_percent | float64
10 | load | const_i_percent | float64
11 | load | sn_mva | float64
12 | load | scaling | float64
13 | load | in_service | bool
14 | load | type | object
15 | ext_grid | name | object
16 | ext_grid | bus | uint32
17 | ext_grid | vm_pu | float64
18 | ext_grid | va_degree | float64
19 | ext_grid | slack_weight | float64
20 | ext_grid | in_service | bool
21 | line | name | object
22 | line | std_type | object
23 | line | from_bus | uint32
24 | line | to_bus | uint32
25 | line | length_km | float64
26 | line | r_ohm_per_km | float64
27 | line | x_ohm_per_km | float64
28 | line | c_nf_per_km | float64
29 | line | g_us_per_km | float64
30 | line | max_i_ka | float64
31 | line | df | float64
32 | line | parallel | uint32
33 | line | type | object
34 | line | in_service | bool
35 | trafo | name | object
36 | trafo | std_type | object
37 | trafo | hv_bus | uint32
38 | trafo | lv_bus | uint32
39 | trafo | sn_mva | float64
40 | trafo | vn_hv_kv | float64
41 | trafo | vn_lv_kv | float64
42 | trafo | vk_percent | float64
43 | trafo | vkr_percent | float64
44 | trafo | pfe_kw | float64
45 | trafo | i0_percent | float64
46 | trafo | shift_degree | float64
47 | trafo | tap_side | object
48 | trafo | tap_neutral | int32
49 | trafo | tap_min | int32
50 | trafo | tap_max | int32
51 | trafo | tap_step_percent | float64
52 | trafo | tap_step_degree | float64
53 | trafo | tap_pos | int32
54 | trafo | tap_phase_shifter | bool
55 | trafo | parallel | uint32
56 | trafo | df | float64
57 | trafo | in_service | bool
58 | line_geodata | coords | object
59 | bus_geodata | x | float64
60 | bus_geodata | y | float64
61 | bus_geodata | coords | object

## parameters
| version | format_version | converged | OPF_converged | name | f_hz | sn_mva
0 | 2.14.6 | 2.14.0 | FALSE | FALSE |  | 50 | 1