## bus
| name | vn_kv | type | zone | in_service
0 | bus_LV_696-3_0_2_node_0 | 0.4 | n |  | TRUE
1 | bus_LV_696-3_0_2_node_1 | 0.4 | n |  | TRUE
2 | bus_LV_696-3_0_2_node_2 | 0.4 | n |  | TRUE
3 | bus_LV_696-3_0_2_node_3 | 0.4 | n |  | TRUE
4 | bus_LV_696-3_0_2_node_4 | 0.4 | n |  | TRUE
5 | bus_LV_696-3_0_2_node_21 | 0.4 | n |  | TRUE
6 | bus_LV_696-3_0_2_node_16 | 0.4 | n |  | TRUE
7 | bus_LV_696-3_0_2_node_17 | 0.4 | n |  | TRUE
8 | bus_LV_696-3_0_2_node_14 | 0.4 | n |  | TRUE
9 | bus_LV_696-3_0_2_node_22 | 0.4 | n |  | TRUE
10 | bus_LV_696-3_0_2_node_6 | 0.4 | n |  | TRUE
11 | bus_LV_696-3_0_2_node_7 | 0.4 | n |  | TRUE
12 | bus_LV_696-3_0_2_node_8 | 0.4 | n |  | TRUE
13 | bus_LV_696-3_0_2_node_9 | 0.4 | n |  | TRUE
14 | bus_LV_696-3_0_2_node_10 | 0.4 | n |  | TRUE
15 | bus_LV_696-3_0_2_node_29 | 0.4 | n |  | TRUE
16 | bus_LV_696-3_0_2_node_30 | 0.4 | n |  | TRUE
17 | bus_LV_696-3_0_2_node_12 | 0.4 | n |  | TRUE
18 | bus_LV_696-3_0_2_node_11 | 0.4 | n |  | TRUE
19 | bus_LV_696-3_0_2_node_13 | 0.4 | n |  | TRUE
20 | bus_LV_696-3_0_2_node_18 | 0.4 | n |  | TRUE
21 | bus_LV_696-3_0_2_node_19 | 0.4 | n |  | TRUE
22 | bus_LV_696-3_0_2_node_20 | 0.4 | n |  | TRUE
23 | bus_LV_696-3_0_2_node_35 | 0.4 | n |  | TRUE
24 | bus_LV_696-3_0_2_node_67 | 0.4 | n |  | TRUE
25 | bus_LV_696-3_0_2_node_49 | 0.4 | n |  | TRUE
26 | bus_LV_696-3_0_2_node_53 | 0.4 | n |  | TRUE
27 | bus_LV_696-3_0_2_node_37 | 0.4 | n |  | TRUE
28 | bus_LV_696-3_0_2_node_33 | 0.4 | n |  | TRUE
29 | bus_LV_696-3_0_2_node_68 | 0.4 | n |  | TRUE
30 | bus_LV_696-3_0_2_node_48 | 0.4 | n |  | TRUE
31 | bus_LV_696-3_0_2_node_52 | 0.4 | n |  | TRUE
32 | bus_LV_696-3_0_2_node_23 | 0.4 | n |  | TRUE
33 | bus_LV_696-3_0_2_node_24 | 0.4 | n |  | TRUE
34 | bus_LV_696-3_0_2_node_31 | 0.4 | n |  | TRUE
35 | bus_LV_696-3_0_2_node_27 | 0.4 | n |  | TRUE
36 | bus_LV_696-3_0_2_node_55 | 0.4 | n |  | TRUE
37 | bus_LV_696-3_0_2_node_32 | 0.4 | n |  | TRUE
38 | bus_LV_696-3_0_2_node_25 | 0.4 | n |  | TRUE
39 | bus_LV_696-3_0_2_node_56 | 0.4 | n |  | TRUE
40 | bus_LV_696-3_0_2_node_57 | 0.4 | n |  | TRUE
41 | bus_LV_696-3_0_2_node_26 | 0.4 | n |  | TRUE
42 | bus_LV_696-3_0_2_node_28 | 0.4 | n |  | TRUE
43 | bus_LV_696-3_0_2_node_34 | 0.4 | n |  | TRUE
44 | bus_LV_696-3_0_2_node_36 | 0.4 | n |  | TRUE
45 | bus_LV_696-3_0_2_node_54 | 0.4 | n |  | TRUE
46 | bus_LV_696-3_0_2_node_62 | 0.4 | n |  | TRUE
47 | bus_LV_696-3_0_2_node_38 | 0.4 | n |  | TRUE
48 | bus_LV_696-3_0_2_node_39 | 0.4 | n |  | TRUE
49 | bus_LV_696-3_0_2_node_40 | 0.4 | n |  | TRUE
50 | bus_LV_696-3_0_2_node_41 | 0.4 | n |  | TRUE
51 | bus_LV_696-3_0_2_node_66 | 0.4 | n |  | TRUE
52 | bus_LV_696-3_0_2_node_65 | 0.4 | n |  | TRUE
53 | bus_LV_696-3_0_2_node_42 | 0.4 | n |  | TRUE
54 | bus_LV_696-3_0_2_node_43 | 0.4 | n |  | TRUE
55 | bus_LV_696-3_0_2_node_44 | 0.4 | n |  | TRUE
56 | bus_LV_696-3_0_2_node_45 | 0.4 | n |  | TRUE
57 | bus_LV_696-3_0_2_node_46 | 0.4 | n |  | TRUE
58 | bus_LV_696-3_0_2_node_47 | 0.4 | n |  | TRUE
59 | bus_LV_696-3_0_2_node_50 | 0.4 | n |  | TRUE
60 | bus_LV_696-3_0_2_node_64 | 0.4 | n |  | TRUE
61 | bus_LV_696-3_0_2_node_61 | 0.4 | n |  | TRUE
62 | bus_LV_696-3_0_2_node_58 | 0.4 | n |  | TRUE
63 | bus_LV_696-3_0_2_node_59 | 0.4 | n |  | TRUE
64 | bus_LV_696-3_0_2_node_60 | 0.4 | n |  | TRUE
65 | bus_LV_696-3_0_2_node_63 | 0.4 | n |  | TRUE
66 | bus_LV_696-3_0_2_node_69 | 0.4 | n |  | TRUE
67 | bus_MV_311_0_node_27 | 20 | n |  | TRUE

## load
| name | bus | p_mw | q_mvar | const_z_percent | const_i_percent | sn_mva | scaling | in_service | type
0 | LV_696-3_0_2_load_0 | 0 | 0.003235 | 0.00081078 | 0 | 0 |  | 1 | TRUE | wye
1 | LV_696-3_0_2_load_1 | 1 | 0.0064957 | 0.001628 | 0 | 0 |  | 1 | TRUE | wye
2 | LV_696-3_0_2_load_3 | 3 | 0.0064576 | 0.0016184 | 0 | 0 |  | 1 | TRUE | wye
3 | LV_696-3_0_2_load_21 | 5 | 0.0053279 | 0.0013353 | 0 | 0 |  | 1 | TRUE | wye
4 | LV_696-3_0_2_load_17 | 7 | 0.0076294 | 0.0019121 | 0 | 0 |  | 1 | TRUE | wye
5 | LV_696-3_0_2_load_14 | 8 | 0.0054528 | 0.0013666 | 0 | 0 |  | 1 | TRUE | wye
6 | LV_696-3_0_2_load_6 | 10 | 0.00030576 | 7.6631e-05 | 0 | 0 |  | 1 | TRUE | wye
7 | LV_696-3_0_2_load_7 | 11 | 0.00042106 | 0.00010553 | 0 | 0 |  | 1 | TRUE | wye
8 | LV_696-3_0_2_load_9 | 13 | 0.001006 | 0.00025213 | 0 | 0 |  | 1 | TRUE | wye
9 | LV_696-3_0_2_load_10 | 14 | 0.00027627 | 6.9239e-05 | 0 | 0 |  | 1 | TRUE | wye
10 | LV_696-3_0_2_load_29 | 15 | 0.0013826 | 0.00034651 | 0 | 0 |  | 1 | TRUE | wye
11 | LV_696-3_0_2_load_30 | 16 | 0.00066242 | 0.00016602 | 0 | 0 |  | 1 | TRUE | wye
12 | LV_696-3_0_2_load_11 | 18 | 0.0007317 | 0.00018338 | 0 | 0 |  | 1 | TRUE | wye
13 | LV_696-3_0_2_load_13 | 19 | 0.0075621 | 0.0018952 | 0 | 0 |  | 1 | TRUE | wye
14 | LV_696-3_0_2_load_67 | 24 | 0.0016877 | 0.00042298 | 0 | 0 |  | 1 | TRUE | wye
15 | LV_696-3_0_2_load_49 | 25 | 0.0049278 | 0.001235 | 0 | 0 |  | 1 | TRUE | wye
16 | LV_696-3_0_2_load_53 | 26 | 0.0010623 | 0.00026623 | 0 | 0 |  | 1 | TRUE | wye
17 | LV_696-3_0_2_load_37 | 27 | 0.0018646 | 0.00046731 | 0 | 0 |  | 1 | TRUE | wye
18 | LV_696-3_0_2_load_33 | 28 | 0.0075537 | 0.0018931 | 0 | 0 |  | 1 | TRUE | wye
19 | LV_696-3_0_2_load_68 | 29 | 0.01013 | 0.0025388 | 0 | 0 |  | 1 | TRUE | wye
20 | LV_696-3_0_2_load_48 | 30 | 0.0049685 | 0.0012452 | 0 | 0 |  | 1 | TRUE | wye
21 | LV_696-3_0_2_load_52 | 31 | 0.0019897 | 0.00049866 | 0 | 0 |  | 1 | TRUE | wye
22 | LV_696-3_0_2_load_24 | 33 | 0.00213 | 0.00053383 | 0 | 0 |  | 1 | TRUE | wye
23 | LV_696-3_0_2_load_31 | 34 | 0.0019684 | 0.00049332 | 0 | 0 |  | 1 | TRUE | wye
24 | LV_696-3_0_2_load_27 | 35 | 0.0032146 | 0.00080565 | 0 | 0 |  | 1 | TRUE | wye
25 | LV_696-3_0_2_load_32 | 37 | 0.0026665 | 0.00066829 | 0 | 0 |  | 1 | TRUE | wye
26 | LV_696-3_0_2_load_25 | 38 | 0.0064327 | 0.0016122 | 0 | 0 |  | 1 | TRUE | wye
27 | LV_696-3_0_2_load_57 | 40 | 0.001166 | 0.00029223 | 0 | 0 |  | 1 | TRUE | wye
28 | LV_696-3_0_2_load_26 | 41 | 0.0010685 | 0.00026778 | 0 | 0 |  | 1 | TRUE | wye
29 | LV_696-3_0_2_load_28 | 42 | 0.00098893 | 0.00024785 | 0 | 0 |  | 1 | TRUE | wye
30 | LV_696-3_0_2_load_34 | 43 | 0.0022952 | 0.00057524 | 0 | 0 |  | 1 | TRUE | wye
31 | LV_696-3_0_2_load_36 | 44 | 0.0064314 | 0.0016119 | 0 | 0 |  | 1 | TRUE | wye
32 | LV_696-3_0_2_load_54 | 45 | 0.0018572 | 0.00046545 | 0 | 0 |  | 1 | TRUE | wye
33 | LV_696-3_0_2_load_38 | 47 | 0.0012413 | 0.00031111 | 0 | 0 |  | 1 | TRUE | wye
34 | LV_696-3_0_2_load_40 | 49 | 0.0033305 | 0.00083471 | 0 | 0 |  | 1 | TRUE | wye
35 | LV_696-3_0_2_load_66 | 51 | 0.00092196 | 0.00023106 | 0 | 0 |  | 1 | TRUE | wye
36 | LV_696-3_0_2_load_65 | 52 | 0.0012953 | 0.00032463 | 0 | 0 |  | 1 | TRUE | wye
37 | LV_696-3_0_2_load_42 | 53 | 0.0018031 | 0.00045189 | 0 | 0 |  | 1 | TRUE | wye
38 | LV_696-3_0_2_load_43 | 54 | 0.00076305 | 0.00019124 | 0 | 0 |  | 1 | TRUE | wye
39 | LV_696-3_0_2_load_45 | 56 | 0.0026875 | 0.00067354 | 0 | 0 |  | 1 | TRUE | wye
40 | LV_696-3_0_2_load_46 | 57 | 0.0021097 | 0.00052874 | 0 | 0 |  | 1 | TRUE | wye
41 | LV_696-3_0_2_load_47 | 58 | 0.0011792 | 0.00029553 | 0 | 0 |  | 1 | TRUE | wye
42 | LV_696-3_0_2_load_50 | 59 | 0.0030192 | 0.00075669 | 0 | 0 |  | 1 | TRUE | wye
43 | LV_696-3_0_2_load_64 | 60 | 0.0036425 | 0.00091289 | 0 | 0 |  | 1 | TRUE | wye
44 | LV_696-3_0_2_load_61 | 61 | 0.0035552 | 0.00089102 | 0 | 0 |  | 1 | TRUE | wye
45 | LV_696-3_0_2_load_58 | 62 | 0.0016104 | 0.0004036 | 0 | 0 |  | 1 | TRUE | wye
46 | LV_696-3_0_2_load_59 | 63 | 0.0026559 | 0.00066564 | 0 | 0 |  | 1 | TRUE | wye
47 | LV_696-3_0_2_load_60 | 64 | 0.0034771 | 0.00087144 | 0 | 0 |  | 1 | TRUE | wye
48 | LV_696-3_0_2_load_63 | 65 | 0.0050868 | 0.0012749 | 0 | 0 |  | 1 | TRUE | wye
49 | LV_696-3_0_2_load_69 | 66 | 0.0073252 | 0.0018359 | 0 | 0 |  | 1 | TRUE | wye

## ext_grid
| name | bus | vm_pu | va_degree | slack_weight | in_service
0 |  | 27 | 1 | 0 | 1 | TRUE

## line
| name | std_type | from_bus | to_bus | length_km | r_ohm_per_km | x_ohm_per_km | c_nf_per_km | g_us_per_km | max_i_ka | df | parallel | type | in_service
0 | LV_696-3_0_2_line_0 | NAYY 4x150 SE | 0 | 1 | 0.038915 | 0.208 | 0.08 | 261 | 0 | 0.27 | 1 | 1 | cs | TRUE
1 | LV_696-3_0_2_line_1 | NAYY 4x150 SE | 0 | 2 | 0.025709 | 0.208 | 0.08 | 261 | 0 | 0.27 | 1 | 1 | cs | TRUE
2 | LV_696-3_0_2_line_2 | NAYY 4x150 SE | 1 | 3 | 0.0078898 | 0.208 | 0.08 | 261 | 0 | 0.27 | 1 | 1 | cs | TRUE
3 | LV_696-3_0_2_line_3 | NAYY 4x150 SE | 2 | 4 | 0.030146 | 0.208 | 0.08 | 261 | 0 | 0.27 | 1 | 1 | cs | TRUE
4 | LV_696-3_0_2_line_4 | NAYY 4x150 SE | 4 | 5 | 0.01456 | 0.208 | 0.08 | 261 | 0 | 0.27 | 1 | 1 | cs | TRUE
5 | LV_696-3_0_2_line_5 | NAYY 4x150 SE | 5 | 9 | 0.038285 | 0.208 | 0.08 | 261 | 0 | 0.27 | 1 | 1 | cs | TRUE
6 | LV_696-3_0_2_line_6 | NAYY 4x150 SE | 6 | 7 | 0.019298 | 0.208 | 0.08 | 261 | 0 | 0.27 | 1 | 1 | cs | TRUE
7 | LV_696-3_0_2_line_7 | NAYY 4x150 SE | 6 | 8 | 0.031344 | 0.208 | 0.08 | 261 | 0 | 0.27 | 1 | 1 | cs | TRUE
8 | LV_696-3_0_2_line_8 | NAYY 4x150 SE | 7 | 20 | 0.013274 | 0.208 | 0.08 | 261 | 0 | 0.27 | 1 | 1 | cs | TRUE
9 | LV_696-3_0_2_line_9 | NAYY 4x150 SE | 8 | 19 | 0.018147 | 0.208 | 0.08 | 261 | 0 | 0.27 | 1 | 1 | cs | TRUE
10 | LV_696-3_0_2_line_10 | NAYY 4x150 SE | 9 | 32 | 0.011386 | 0.208 | 0.08 | 261 | 0 | 0.27 | 1 | 1 | cs | TRUE
11 | LV_696-3_0_2_line_11 | NAYY 4x150 SE | 9 | 33 | 0.030533 | 0.208 | 0.08 | 261 | 0 | 0.27 | 1 | 1 | cs | TRUE
12 | LV_696-3_0_2_line_12 | NAYY 4x150 SE | 10 | 11 | 0.018995 | 0.208 | 0.08 | 261 | 0 | 0.27 | 1 | 1 | cs | TRUE
13 | LV_696-3_0_2_line_13 | NAYY 4x150 SE | 10 | 12 | 0.021361 | 0.208 | 0.08 | 261 | 0 | 0.27 | 1 | 1 | cs | TRUE
14 | LV_696-3_0_2_line_14 | NAYY 4x150 SE | 11 | 13 | 0.036102 | 0.208 | 0.08 | 261 | 0 | 0.27 | 1 | 1 | cs | TRUE
15 | LV_696-3_0_2_line_15 | NAYY 4x150 SE | 12 | 14 | 0.030611 | 0.208 | 0.08 | 261 | 0 | 0.27 | 1 | 1 | cs | TRUE
16 | LV_696-3_0_2_line_16 | NAYY 4x150 SE | 13 | 18 | 0.02255 | 0.208 | 0.08 | 261 | 0 | 0.27 | 1 | 1 | cs | TRUE
17 | LV_696-3_0_2_line_17 | NAYY 4x150 SE | 15 | 16 | 0.0040667 | 0.208 | 0.08 | 261 | 0 | 0.27 | 1 | 1 | cs | TRUE
18 | LV_696-3_0_2_line_18 | NAYY 4x150 SE | 15 | 17 | 0.23892 | 0.208 | 0.08 | 261 | 0 | 0.27 | 1 | 1 | cs | TRUE
19 | LV_696-3_0_2_line_19 | NAYY 4x150 SE | 16 | 42 | 0.007243 | 0.208 | 0.08 | 261 | 0 | 0.27 | 1 | 1 | cs | TRUE
20 | LV_696-3_0_2_line_20 | NAYY 4x150 SE | 17 | 18 | 0.060556 | 0.208 | 0.08 | 261 | 0 | 0.27 | 1 | 1 | cs | TRUE
21 | LV_696-3_0_2_line_21 | NAYY 4x150 SE | 20 | 21 | 0.029927 | 0.208 | 0.08 | 261 | 0 | 0.27 | 1 | 1 | cs | TRUE
22 | LV_696-3_0_2_line_22 | NAYY 4x150 SE | 20 | 22 | 0.046648 | 0.208 | 0.08 | 261 | 0 | 0.27 | 1 | 1 | cs | TRUE
23 | LV_696-3_0_2_line_23 | NAYY 4x150 SE | 21 | 23 | 0.020155 | 0.208 | 0.08 | 261 | 0 | 0.27 | 1 | 1 | cs | TRUE
24 | LV_696-3_0_2_line_24 | NAYY 4x150 SE | 21 | 24 | 0.017071 | 0.208 | 0.08 | 261 | 0 | 0.27 | 1 | 1 | cs | TRUE
25 | LV_696-3_0_2_line_25 | NAYY 4x150 SE | 22 | 25 | 0.022152 | 0.208 | 0.08 | 261 | 0 | 0.27 | 1 | 1 | cs | TRUE
26 | LV_696-3_0_2_line_26 | NAYY 4x150 SE | 22 | 26 | 0.012565 | 0.208 | 0.08 | 261 | 0 | 0.27 | 1 | 1 | cs | TRUE
27 | LV_696-3_0_2_line_27 | NAYY 4x150 SE | 23 | 27 | 0.016064 | 0.208 | 0.08 | 261 | 0 | 0.27 | 1 | 2 | cs | TRUE
28 | LV_696-3_0_2_line_28 | NAYY 4x150 SE | 23 | 28 | 0.025528 | 0.208 | 0.08 | 261 | 0 | 0.27 | 1 | 2 | cs | TRUE
29 | LV_696-3_0_2_line_29 | NAYY 4x150 SE | 24 | 29 | 0.0044356 | 0.208 | 0.08 | 261 | 0 | 0.27 | 1 | 1 | cs | TRUE
30 | LV_696-3_0_2_line_30 | NAYY 4x150 SE | 25 | 30 | 0.00044643 | 0.208 | 0.08 | 261 | 0 | 0.27 | 1 | 1 | cs | TRUE
31 | LV_696-3_0_2_line_31 | NAYY 4x150 SE | 26 | 31 | 0.020921 | 0.208 | 0.08 | 261 | 0 | 0.27 | 1 | 1 | cs | TRUE
32 | LV_696-3_0_2_line_32 | NAYY 4x150 SE | 28 | 43 | 0.013709 | 0.208 | 0.08 | 261 | 0 | 0.27 | 1 | 1 | cs | TRUE
33 | LV_696-3_0_2_line_33 | NAYY 4x150 SE | 30 | 58 | 0.042865 | 0.208 | 0.08 | 261 | 0 | 0.27 | 1 | 1 | cs | TRUE
34 | LV_696-3_0_2_line_34 | NAYY 4x150 SE | 31 | 49 | 0.0022351 | 0.208 | 0.08 | 261 | 0 | 0.27 | 1 | 1 | cs | TRUE
35 | LV_696-3_0_2_line_35 | NAYY 4x150 SE | 32 | 34 | 0.029934 | 0.208 | 0.08 | 261 | 0 | 0.27 | 1 | 1 | cs | TRUE
36 | LV_696-3_0_2_line_36 | NAYY 4x150 SE | 32 | 35 | 0.014109 | 0.208 | 0.08 | 261 | 0 | 0.27 | 1 | 1 | cs | TRUE
37 | LV_696-3_0_2_line_37 | NAYY 4x150 SE | 33 | 36 | 0.020029 | 0.208 | 0.08 | 261 | 0 | 0.27 | 1 | 1 | cs | TRUE
38 | LV_696-3_0_2_line_38 | NAYY 4x150 SE | 34 | 37 | 0.026995 | 0.208 | 0.08 | 261 | 0 | 0.27 | 1 | 1 | cs | TRUE
39 | LV_696-3_0_2_line_39 | NAYY 4x150 SE | 35 | 38 | 0.00201 | 0.208 | 0.08 | 261 | 0 | 0.27 | 1 | 1 | cs | TRUE
40 | LV_696-3_0_2_line_40 | NAYY 4x150 SE | 36 | 39 | 0.005065 | 0.208 | 0.08 | 261 | 0 | 0.27 | 1 | 1 | cs | TRUE
41 | LV_696-3_0_2_line_41 | NAYY 4x150 SE | 36 | 40 | 0.01468 | 0.208 | 0.08 | 261 | 0 | 0.27 | 1 | 1 | cs | TRUE
42 | LV_696-3_0_2_line_42 | NAYY 4x150 SE | 38 | 41 | 0.018621 | 0.208 | 0.08 | 261 | 0 | 0.27 | 1 | 1 | cs | TRUE
43 | LV_696-3_0_2_line_43 | NAYY 4x150 SE | 39 | 61 | 0.04103 | 0.208 | 0.08 | 261 | 0 | 0.27 | 1 | 1 | cs | TRUE
44 | LV_696-3_0_2_line_44 | NAYY 4x150 SE | 39 | 62 | 0.0095185 | 0.208 | 0.08 | 261 | 0 | 0.27 | 1 | 1 | cs | TRUE
45 | LV_696-3_0_2_line_45 | NAYY 4x150 SE | 41 | 42 | 0.0073899 | 0.208 | 0.08 | 261 | 0 | 0.27 | 1 | 1 | cs | TRUE
46 | LV_696-3_0_2_line_46 | NAYY 4x150 SE | 43 | 44 | 0.042517 | 0.208 | 0.08 | 261 | 0 | 0.27 | 1 | 1 | cs | TRUE
47 | LV_696-3_0_2_line_47 | NAYY 4x150 SE | 44 | 45 | 0.012201 | 0.208 | 0.08 | 261 | 0 | 0.27 | 1 | 1 | cs | TRUE
48 | LV_696-3_0_2_line_48 | NAYY 4x150 SE | 45 | 46 | 0.030679 | 0.208 | 0.08 | 261 | 0 | 0.27 | 1 | 1 | cs | TRUE
49 | LV_696-3_0_2_line_49 | NAYY 4x150 SE | 46 | 61 | 0.032269 | 0.208 | 0.08 | 261 | 0 | 0.27 | 1 | 1 | cs | TRUE
50 | LV_696-3_0_2_line_50 | NAYY 4x150 SE | 46 | 60 | 0.006783 | 0.208 | 0.08 | 261 | 0 | 0.27 | 1 | 1 | cs | TRUE
51 | LV_696-3_0_2_line_51 | NAYY 4x150 SE | 47 | 48 | 0.028295 | 0.208 | 0.08 | 261 | 0 | 0.27 | 1 | 1 | cs | TRUE
52 | LV_696-3_0_2_line_52 | NAYY 4x150 SE | 48 | 49 | 0.037893 | 0.208 | 0.08 | 261 | 0 | 0.27 | 1 | 1 | cs | TRUE
53 | LV_696-3_0_2_line_53 | NAYY 4x150 SE | 48 | 50 | 0.046913 | 0.208 | 0.08 | 261 | 0 | 0.27 | 1 | 1 | cs | TRUE
54 | LV_696-3_0_2_line_54 | NAYY 4x150 SE | 50 | 51 | 0.023085 | 0.208 | 0.08 | 261 | 0 | 0.27 | 1 | 1 | cs | TRUE
55 | LV_696-3_0_2_line_55 | NAYY 4x150 SE | 51 | 52 | 0.036059 | 0.208 | 0.08 | 261 | 0 | 0.27 | 1 | 1 | cs | TRUE
56 | LV_696-3_0_2_line_56 | NAYY 4x150 SE | 53 | 54 | 0.017537 | 0.208 | 0.08 | 261 | 0 | 0.27 | 1 | 1 | cs | TRUE
57 | LV_696-3_0_2_line_57 | NAYY 4x150 SE | 53 | 55 | 0.013654 | 0.208 | 0.08 | 261 | 0 | 0.27 | 1 | 1 | cs | TRUE
58 | LV_696-3_0_2_line_58 | NAYY 4x150 SE | 54 | 56 | 0.0014972 | 0.208 | 0.08 | 261 | 0 | 0.27 | 1 | 1 | cs | TRUE
59 | LV_696-3_0_2_line_59 | NAYY 4x150 SE | 55 | 57 | 0.03503 | 0.208 | 0.08 | 261 | 0 | 0.27 | 1 | 1 | cs | TRUE
60 | LV_696-3_0_2_line_60 | NAYY 4x150 SE | 56 | 58 | 0.0015955 | 0.208 | 0.08 | 261 | 0 | 0.27 | 1 | 1 | cs | TRUE
61 | LV_696-3_0_2_line_61 | NAYY 4x150 SE | 57 | 59 | 0.054996 | 0.208 | 0.08 | 261 | 0 | 0.27 | 1 | 1 | cs | TRUE
62 | LV_696-3_0_2_line_62 | NAYY 4x150 SE | 62 | 63 | 0.012298 | 0.208 | 0.08 | 261 | 0 | 0.27 | 1 | 1 | cs | TRUE
63 | LV_696-3_0_2_line_63 | NAYY 4x150 SE | 63 | 64 | 0.024102 | 0.208 | 0.08 | 261 | 0 | 0.27 | 1 | 1 | cs | TRUE
64 | LV_696-3_0_2_line_64 | NAYY 4x150 SE | 64 | 65 | 0.02113 | 0.208 | 0.08 | 261 | 0 | 0.27 | 1 | 1 | cs | TRUE
65 | LV_696-3_0_2_line_65 | NAYY 4x150 SE | 65 | 66 | 0.020795 | 0.208 | 0.08 | 261 | 0 | 0.27 | 1 | 1 | cs | TRUE

## trafo
| name | std_type | hv_bus | lv_bus | sn_mva | vn_hv_kv | vn_lv_kv | vk_percent | vkr_percent | pfe_kw | i0_percent | shift_degree | tap_side | tap_neutral | tap_min | tap_max | tap_step_percent | tap_step_degree | tap_pos | tap_phase_shifter | parallel | df | in_service
0 | LV_696-3_0_2_trafo_37 | 0.25 MVA 20/0.4 kV | 67 | 27 | 0.25 | 20 | 0.4 | 6 | 1.44 | 0.8 | 0.32 | 150 | hv | 0 | -2 | 2 | 2.5 | 0 | 0 | FALSE | 1 | 1 | TRUE

## line_geodata
| x0 | y0 | x1 | y1 | x2 | y2 | x3 | y3 | x4 | y4 | x5 | y5
0 | 2584609.2649 | 1232301.7404 | 2584636.2612 | 1232306.465 | 2584647.4134 | 1232309.3051
1 | 2584583.9488 | 1232297.2623 | 2584601.5833 | 1232300.396 | 2584609.2649 | 1232301.7404
2 | 2584647.4134 | 1232309.3051 | 2584655.0591 | 1232311.2522
3 | 2584559.9154 | 1232314.024 | 2584569.7136 | 1232302.7249 | 2584583.9488 | 1232297.2623
4 | 2584559.9154 | 1232314.024 | 2584549.6618 | 1232316.2077 | 2584545.7628 | 1232317.3985
5 | 2584508.5066 | 1232326.0546 | 2584525.7217 | 1232322.2851 | 2584535.9306 | 1232320.4016 | 2584545.7628 | 1232317.3985
6 | 2584607.1264 | 1232347.1876 | 2584599.9867 | 1232365.1166
7 | 2584607.1264 | 1232347.1876 | 2584628.4855 | 1232356.0151 | 2584634.6427 | 1232361.4806
8 | 2584595.0759 | 1232377.4483 | 2584599.9867 | 1232365.1166
9 | 2584634.6427 | 1232361.4806 | 2584642.1227 | 1232368.1203 | 2584649.3788 | 1232371.8212
10 | 2584508.5066 | 1232326.0546 | 2584505.3963 | 1232315.1006
11 | 2584508.5066 | 1232326.0546 | 2584502.566 | 1232327.182 | 2584487.7711 | 1232332.8353 | 2584482.5058 | 1232339.6953
12 | 2584598.0494 | 1232009.6803 | 2584579.8396 | 1232007.9429 | 2584579.1422 | 1232007.8569
13 | 2584619.3137 | 1232011.709 | 2584598.0494 | 1232009.6803
14 | 2584579.1422 | 1232007.8569 | 2584558.9194 | 1232005.3626 | 2584548.5634 | 1232006.2013 | 2584543.913 | 1232008.8179
15 | 2584619.3137 | 1232011.709 | 2584614.9026 | 1232015.8563 | 2584611.4331 | 1232021.0796 | 2584610.7828 | 1232027.2295 | 2584613.4771 | 1232032.559 | 2584617.9102 | 1232036.8278
16 | 2584523.4099 | 1232018.1666 | 2584540.6624 | 1232010.6469 | 2584543.913 | 1232008.8179
17 | 2584535.6852 | 1232271.6937 | 2584532.5931 | 1232274.3351
18 | 2584535.6852 | 1232271.6937 | 2584467.9887 | 1232042.5677
19 | 2584527.0859 | 1232279.0395 | 2584532.5931 | 1232274.3351
20 | 2584467.9887 | 1232042.5677 | 2584484.0521 | 1232035.3211 | 2584523.4099 | 1232018.1666
21 | 2584595.0759 | 1232377.4483 | 2584565.6233 | 1232383.2175
22 | 2584578.2891 | 1232420.5292 | 2584589.9612 | 1232399.1303 | 2584594.7675 | 1232378.2274 | 2584595.0759 | 1232377.4483
23 | 2584545.7043 | 1232386.5938 | 2584553.6288 | 1232385.5614 | 2584565.6233 | 1232383.2175
24 | 2584565.6233 | 1232383.2175 | 2584564.084 | 1232376.562 | 2584565.0003 | 1232370.8117 | 2584566.8635 | 1232366.8075
25 | 2584578.2891 | 1232420.5292 | 2584570.3647 | 1232421.595 | 2584559.7534 | 1232425.8808 | 2584557.1214 | 1232426.5372
26 | 2584578.2891 | 1232420.5292 | 2584584.6088 | 1232431.3896
27 | 2584545.7043 | 1232386.5938 | 2584538.9889 | 1232380.9413 | 2584532.4224 | 1232377.7845
28 | 2584545.7043 | 1232386.5938 | 2584534.7665 | 1232396.3394 | 2584525.348 | 1232401.7837
29 | 2584568.7347 | 1232362.786 | 2584566.8635 | 1232366.8075
30 | 2584557.1214 | 1232426.5372 | 2584556.6883 | 1232426.6452
31 | 2584584.6088 | 1232431.3896 | 2584588.3662 | 1232437.8467 | 2584598.8073 | 1232446.3252
32 | 2584525.348 | 1232401.7837 | 2584522.8068 | 1232403.2527 | 2584512.1995 | 1232405.1382
33 | 2584527.0642 | 1232453.1103 | 2584532.2235 | 1232440.0947 | 2584542.7669 | 1232430.1167 | 2584556.6883 | 1232426.6452
34 | 2584600.8951 | 1232447.019 | 2584599.1478 | 1232446.6017 | 2584598.8073 | 1232446.3252
35 | 2584505.3963 | 1232315.1006 | 2584476.379 | 1232307.7476
36 | 2584505.3963 | 1232315.1006 | 2584509.0668 | 1232308.7094 | 2584512.4157 | 1232302.8616
37 | 2584470.3107 | 1232355.5838 | 2584482.5058 | 1232339.6953
38 | 2584449.7544 | 1232303.8066 | 2584466.7486 | 1232305.3072 | 2584476.379 | 1232307.7476
39 | 2584513.4146 | 1232301.1173 | 2584512.4157 | 1232302.8616
40 | 2584470.3107 | 1232355.5838 | 2584469.0279 | 1232357.2548 | 2584467.0121 | 1232359.4281
41 | 2584470.3107 | 1232355.5838 | 2584484.3871 | 1232359.751
42 | 2584513.4146 | 1232301.1173 | 2584517.5157 | 1232293.9561 | 2584520.2969 | 1232289.1126 | 2584522.9075 | 1232285.1043
43 | 2584467.0121 | 1232359.4281 | 2584452.6218 | 1232374.9308 | 2584441.183 | 1232391.1874
44 | 2584467.0121 | 1232359.4281 | 2584457.4969 | 1232359.6815
45 | 2584527.0859 | 1232279.0395 | 2584526.5711 | 1232279.4792 | 2584522.9075 | 1232285.1043
46 | 2584512.1995 | 1232405.1382 | 2584504.3338 | 1232406.5364 | 2584479.3631 | 1232409.2368 | 2584470.0807 | 1232410.7942
47 | 2584470.0807 | 1232410.7942 | 2584458.0477 | 1232412.813
48 | 2584428.3315 | 1232420.3667 | 2584453.579 | 1232413.5628 | 2584458.0477 | 1232412.813
49 | 2584428.3315 | 1232420.3667 | 2584434.1487 | 1232401.1842 | 2584441.183 | 1232391.1874
50 | 2584428.3315 | 1232420.3667 | 2584425.6136 | 1232426.5813
51 | 2584634.6574 | 1232461.2848 | 2584627.208 | 1232481.9389 | 2584624.8184 | 1232487.8094
52 | 2584634.6574 | 1232461.2848 | 2584626.732 | 1232453.1894 | 2584600.8951 | 1232447.019
53 | 2584671.6838 | 1232488.6941 | 2584654.7593 | 1232481.8006 | 2584634.6574 | 1232461.2848
54 | 2584671.6838 | 1232488.6941 | 2584669.6529 | 1232511.6895
55 | 2584665.2646 | 1232547.4232 | 2584667.3369 | 1232537.9129 | 2584669.6529 | 1232511.6895
56 | 2584522.882 | 1232473.0849 | 2584523.837 | 1232461.2517 | 2584525.9245 | 1232455.9854
57 | 2584521.7837 | 1232486.6946 | 2584522.882 | 1232473.0849
58 | 2584525.9245 | 1232455.9854 | 2584526.4762 | 1232454.5936
59 | 2584521.7837 | 1232486.6946 | 2584486.7954 | 1232488.4035
60 | 2584527.0642 | 1232453.1103 | 2584526.4762 | 1232454.5936
61 | 2584486.7954 | 1232488.4035 | 2584472.2289 | 1232489.1149 | 2584445.1194 | 1232487.3963 | 2584431.9456 | 1232485.9976
62 | 2584457.4969 | 1232359.6815 | 2584445.2034 | 1232360.009
63 | 2584445.2034 | 1232360.009 | 2584438.7577 | 1232360.1806 | 2584421.1043 | 1232360.357
64 | 2584407.8593 | 1232351.9582 | 2584408.526 | 1232360.4827 | 2584421.1043 | 1232360.357
65 | 2584406.2379 | 1232331.2266 | 2584407.8593 | 1232351.9582

## bus_geodata
| x | y | coords
0 | 2584609.2649 | 1232301.7404
1 | 2584647.4134 | 1232309.3051
2 | 2584583.9488 | 1232297.2623
3 | 2584655.0591 | 1232311.2522
4 | 2584559.9154 | 1232314.024
5 | 2584545.7628 | 1232317.3985
6 | 2584607.1264 | 1232347.1876
7 | 2584599.9867 | 1232365.1166
8 | 2584634.6427 | 1232361.4806
9 | 2584508.5066 | 1232326.0546
10 | 2584598.0494 | 1232009.6803
11 | 2584579.1422 | 1232007.8569
12 | 2584619.3137 | 1232011.709
13 | 2584543.913 | 1232008.8179
14 | 2584617.9102 | 1232036.8278
15 | 2584535.6852 | 1232271.6937
16 | 2584532.5931 | 1232274.3351
17 | 2584467.9887 | 1232042.5677
18 | 2584523.4099 | 1232018.1666
19 | 2584649.3788 | 1232371.8212
20 | 2584595.0759 | 1232377.4483
21 | 2584565.6233 | 1232383.2175
22 | 2584578.2891 | 1232420.5292
23 | 2584545.7043 | 1232386.5938
24 | 2584566.8635 | 1232366.8075
25 | 2584557.1214 | 1232426.5372
26 | 2584584.6088 | 1232431.3896
27 | 2584532.4224 | 1232377.7845
28 | 2584525.348 | 1232401.7837
29 | 2584568.7347 | 1232362.786
30 | 2584556.6883 | 1232426.6452
31 | 2584598.8073 | 1232446.3252
32 | 2584505.3963 | 1232315.1006
33 | 2584482.5058 | 1232339.6953
34 | 2584476.379 | 1232307.7476
35 | 2584512.4157 | 1232302.8616
36 | 2584470.3107 | 1232355.5838
37 | 2584449.7544 | 1232303.8066
38 | 2584513.4146 | 1232301.1173
39 | 2584467.0121 | 1232359.4281
40 | 2584484.3871 | 1232359.751
41 | 2584522.9075 | 1232285.1043
42 | 2584527.0859 | 1232279.0395
43 | 2584512.1995 | 1232405.1382
44 | 2584470.0807 | 1232410.7942
45 | 2584458.0477 | 1232412.813
46 | 2584428.3315 | 1232420.3667
47 | 2584624.8184 | 1232487.8094
48 | 2584634.6574 | 1232461.2848
49 | 2584600.8951 | 1232447.019
50 | 2584671.6838 | 1232488.6941
51 | 2584669.6529 | 1232511.6895
52 | 2584665.2646 | 1232547.4232
53 | 2584522.882 | 1232473.0849
54 | 2584525.9245 | 1232455.9854
55 | 2584521.7837 | 1232486.6946
56 | 2584526.4762 | 1232454.5936
57 | 2584486.7954 | 1232488.4035
58 | 2584527.0642 | 1232453.1103
59 | 2584431.9456 | 1232485.9976
60 | 2584425.6136 | 1232426.5813
61 | 2584441.183 | 1232391.1874
62 | 2584457.4969 | 1232359.6815
63 | 2584445.2034 | 1232360.009
64 | 2584421.1043 | 1232360.357
65 | 2584407.8593 | 1232351.9582
66 | 2584406.2379 | 1232331.2266
67 | 2584545.7043 | 1232386.5938

## line_std_types
| c_nf_per_km | r_ohm_per_km | x_ohm_per_km | max_i_ka | type | q_mm2 | alpha | voltage_rating
NAYY 4x50 SE | 210 | 0.642 | 0.083 | 0.142 | cs | 50 | 0.00403 | LV
NAYY 4x120 SE | 264 | 0.225 | 0.08 | 0.242 | cs | 120 | 0.00403 | LV
NAYY 4x150 SE | 261 | 0.208 | 0.08 | 0.27 | cs | 150 | 0.00403 | LV
NA2XS2Y 1x95 RM/25 12/20 kV | 216 | 0.313 | 0.132 | 0.252 | cs | 95 | 0.00403 | MV
NA2XS2Y 1x185 RM/25 12/20 kV | 273 | 0.161 | 0.117 | 0.362 | cs | 185 | 0.00403 | MV
NA2XS2Y 1x240 RM/25 12/20 kV | 304 | 0.122 | 0.112 | 0.421 | cs | 240 | 0.00403 | MV
NA2XS2Y 1x95 RM/25 6/10 kV | 315 | 0.313 | 0.123 | 0.249 | cs | 95 | 0.00403 | MV
NA2XS2Y 1x185 RM/25 6/10 kV | 406 | 0.161 | 0.11 | 0.358 | cs | 185 | 0.00403 | MV
NA2XS2Y 1x240 RM/25 6/10 kV | 456 | 0.122 | 0.105 | 0.416 | cs | 240 | 0.00403 | MV
NA2XS2Y 1x150 RM/25 12/20 kV | 250 | 0.206 | 0.116 | 0.319 | cs | 150 | 0.00403 | MV
NA2XS2Y 1x120 RM/25 12/20 kV | 230 | 0.253 | 0.119 | 0.283 | cs | 120 | 0.00403 | MV
NA2XS2Y 1x70 RM/25 12/20 kV | 190 | 0.443 | 0.132 | 0.22 | cs | 70 | 0.00403 | MV
NA2XS2Y 1x150 RM/25 6/10 kV | 360 | 0.206 | 0.11 | 0.315 | cs | 150 | 0.00403 | MV
NA2XS2Y 1x120 RM/25 6/10 kV | 340 | 0.253 | 0.113 | 0.28 | cs | 120 | 0.00403 | MV
NA2XS2Y 1x70 RM/25 6/10 kV | 280 | 0.443 | 0.123 | 0.217 | cs | 70 | 0.00403 | MV
N2XS(FL)2Y 1x120 RM/35 64/110 kV | 112 | 0.153 | 0.166 | 0.366 | cs | 120 | 0.00393 | HV
N2XS(FL)2Y 1x185 RM/35 64/110 kV | 125 | 0.099 | 0.156 | 0.457 | cs | 185 | 0.00393 | HV
N2XS(FL)2Y 1x240 RM/35 64/110 kV | 135 | 0.075 | 0.149 | 0.526 | cs | 240 | 0.00393 | HV
N2XS(FL)2Y 1x300 RM/35 64/110 kV | 144 | 0.06 | 0.144 | 0.588 | cs | 300 | 0.00393 | HV
15-AL1/3-ST1A 0.4 | 11 | 1.8769 | 0.35 | 0.105 | ol | 16 | 0.00403 | LV
24-AL1/4-ST1A 0.4 | 11.25 | 1.2012 | 0.335 | 0.14 | ol | 24 | 0.00403 | LV
48-AL1/8-ST1A 0.4 | 12.2 | 0.5939 | 0.3 | 0.21 | ol | 48 | 0.00403 | LV
94-AL1/15-ST1A 0.4 | 13.2 | 0.306 | 0.29 | 0.35 | ol | 94 | 0.00403 | LV
34-AL1/6-ST1A 10.0 | 9.7 | 0.8342 | 0.36 | 0.17 | ol | 34 | 0.00403 | MV
48-AL1/8-ST1A 10.0 | 10.1 | 0.5939 | 0.35 | 0.21 | ol | 48 | 0.00403 | MV
70-AL1/11-ST1A 10.0 | 10.4 | 0.4132 | 0.339 | 0.29 | ol | 70 | 0.00403 | MV
94-AL1/15-ST1A 10.0 | 10.75 | 0.306 | 0.33 | 0.35 | ol | 94 | 0.00403 | MV
122-AL1/20-ST1A 10.0 | 11.1 | 0.2376 | 0.323 | 0.41 | ol | 122 | 0.00403 | MV
149-AL1/24-ST1A 10.0 | 11.25 | 0.194 | 0.315 | 0.47 | ol | 149 | 0.00403 | MV
34-AL1/6-ST1A 20.0 | 9.15 | 0.8342 | 0.382 | 0.17 | ol | 34 | 0.00403 | MV
48-AL1/8-ST1A 20.0 | 9.5 | 0.5939 | 0.372 | 0.21 | ol | 48 | 0.00403 | MV
70-AL1/11-ST1A 20.0 | 9.7 | 0.4132 | 0.36 | 0.29 | ol | 70 | 0.00403 | MV
94-AL1/15-ST1A 20.0 | 10 | 0.306 | 0.35 | 0.35 | ol | 94 | 0.00403 | MV
122-AL1/20-ST1A 20.0 | 10.3 | 0.2376 | 0.344 | 0.41 | ol | 122 | 0.00403 | MV
149-AL1/24-ST1A 20.0 | 10.5 | 0.194 | 0.337 | 0.47 | ol | 149 | 0.00403 | MV
184-AL1/30-ST1A 20.0 | 10.75 | 0.1571 | 0.33 | 0.535 | ol | 184 | 0.00403 | MV
243-AL1/39-ST1A 20.0 | 11 | 0.1188 | 0.32 | 0.645 | ol | 243 | 0.00403 | MV
48-AL1/8-ST1A 110.0 | 8 | 0.5939 | 0.46 | 0.21 | ol | 48 | 0.00403 | HV
70-AL1/11-ST1A 110.0 | 8.4 | 0.4132 | 0.45 | 0.29 | ol | 70 | 0.00403 | HV
94-AL1/15-ST1A 110.0 | 8.65 | 0.306 | 0.44 | 0.35 | ol | 94 | 0.00403 | HV
122-AL1/20-ST1A 110.0 | 8.5 | 0.2376 | 0.43 | 0.41 | ol | 122 | 0.00403 | HV
149-AL1/24-ST1A 110.0 | 8.75 | 0.194 | 0.41 | 0.47 | ol | 149 | 0.00403 | HV
184-AL1/30-ST1A 110.0 | 8.8 | 0.1571 | 0.4 | 0.535 | ol | 184 | 0.00403 | HV
243-AL1/39-ST1A 110.0 | 9 | 0.1188 | 0.39 | 0.645 | ol | 243 | 0.00403 | HV
305-AL1/39-ST1A 110.0 | 9.2 | 0.0949 | 0.38 | 0.74 | ol | 305 | 0.00403 | HV
490-AL1/64-ST1A 110.0 | 9.75 | 0.059 | 0.37 | 0.96 | ol | 490 | 0.00403 | HV
679-AL1/86-ST1A 110.0 | 9.95 | 0.042 | 0.36 | 1.15 | ol | 679 | 0.00403 | HV
490-AL1/64-ST1A 220.0 | 10 | 0.059 | 0.285 | 0.96 | ol | 490 | 0.00403 | HV
679-AL1/86-ST1A 220.0 | 11.7 | 0.042 | 0.275 | 1.15 | ol | 679 | 0.00403 | HV
490-AL1/64-ST1A 380.0 | 11 | 0.059 | 0.253 | 0.96 | ol | 490 | 0.00403 | HV
679-AL1/86-ST1A 380.0 | 14.6 | 0.042 | 0.25 | 1.15 | ol | 679 | 0.00403 | HV

## trafo_std_types
| i0_percent | pfe_kw | vkr_percent | sn_mva | vn_lv_kv | vn_hv_kv | vk_percent | shift_degree | vector_group | tap_side | tap_neutral | tap_min | tap_max | tap_step_degree | tap_step_percent | tap_phase_shifter
160 MVA 380/110 kV | 0.06 | 60 | 0.25 | 160 | 110 | 380 | 12.2 | 0 | Yy0 | hv | 0 | -9 | 9 | 0 | 1.5 | FALSE
100 MVA 220/110 kV | 0.06 | 55 | 0.26 | 100 | 110 | 220 | 12 | 0 | Yy0 | hv | 0 | -9 | 9 | 0 | 1.5 | FALSE
63 MVA 110/20 kV | 0.04 | 22 | 0.32 | 63 | 20 | 110 | 18 | 150 | YNd5 | hv | 0 | -9 | 9 | 0 | 1.5 | FALSE
40 MVA 110/20 kV | 0.05 | 18 | 0.34 | 40 | 20 | 110 | 16.2 | 150 | YNd5 | hv | 0 | -9 | 9 | 0 | 1.5 | FALSE
25 MVA 110/20 kV | 0.07 | 14 | 0.41 | 25 | 20 | 110 | 12 | 150 | YNd5 | hv | 0 | -9 | 9 | 0 | 1.5 | FALSE
63 MVA 110/10 kV | 0.04 | 22 | 0.32 | 63 | 10 | 110 | 18 | 150 | YNd5 | hv | 0 | -9 | 9 | 0 | 1.5 | FALSE
40 MVA 110/10 kV | 0.05 | 18 | 0.34 | 40 | 10 | 110 | 16.2 | 150 | YNd5 | hv | 0 | -9 | 9 | 0 | 1.5 | FALSE
25 MVA 110/10 kV | 0.07 | 14 | 0.41 | 25 | 10 | 110 | 12 | 150 | YNd5 | hv | 0 | -9 | 9 | 0 | 1.5 | FALSE
0.25 MVA 20/0.4 kV | 0.32 | 0.8 | 1.44 | 0.25 | 0.4 | 20 | 6 | 150 | Yzn5 | hv | 0 | -2 | 2 | 0 | 2.5 | FALSE
0.4 MVA 20/0.4 kV | 0.3375 | 1.35 | 1.425 | 0.4 | 0.4 | 20 | 6 | 150 | Dyn5 | hv | 0 | -2 | 2 | 0 | 2.5 | FALSE
0.63 MVA 20/0.4 kV | 0.2619 | 1.65 | 1.206 | 0.63 | 0.4 | 20 | 6 | 150 | Dyn5 | hv | 0 | -2 | 2 | 0 | 2.5 | FALSE
0.25 MVA 10/0.4 kV | 0.24 | 0.6 | 1.2 | 0.25 | 0.4 | 10 | 4 | 150 | Dyn5 | hv | 0 | -2 | 2 | 0 | 2.5 | FALSE
0.4 MVA 10/0.4 kV | 0.2375 | 0.95 | 1.325 | 0.4 | 0.4 | 10 | 4 | 150 | Dyn5 | hv | 0 | -2 | 2 | 0 | 2.5 | FALSE
0.63 MVA 10/0.4 kV | 0.1873 | 1.18 | 1.0794 | 0.63 | 0.4 | 10 | 4 | 150 | Dyn5 | hv | 0 | -2 | 2 | 0 | 2.5 | FALSE

## trafo3w_std_types
| sn_hv_mva | sn_mv_mva | sn_lv_mva | vn_hv_kv | vn_mv_kv | vn_lv_kv | vk_hv_percent | vk_mv_percent | vk_lv_percent | vkr_hv_percent | vkr_mv_percent | vkr_lv_percent | pfe_kw | i0_percent | shift_mv_degree | shift_lv_degree | vector_group | tap_side | tap_neutral | tap_min | tap_max | tap_step_percent
63/25/38 MVA 110/20/10 kV | 63 | 25 | 38 | 110 | 20 | 10 | 10.4 | 10.4 | 10.4 | 0.28 | 0.32 | 0.35 | 35 | 0.89 | 0 | 0 | YN0yn0yn0 | hv | 0 | -10 | 10 | 1.2
63/25/38 MVA 110/10/10 kV | 63 | 25 | 38 | 110 | 10 | 10 | 10.4 | 10.4 | 10.4 | 0.28 | 0.32 | 0.35 | 35 | 0.89 | 0 | 0 | YN0yn0yn0 | hv | 0 | -10 | 10 | 1.2

## fuse_std_types
| fuse_type | i_rated_a | t_avg | t_min | t_total | x_avg | x_min | x_total
HV 100A | HV 100A | 100 | 0 | [10.0, 3.64, 0.854, 0.281, 0.1, 0.0531, 0.022, 0.01] | [10.0, 4.267, 1.21, 0.403, 0.1, 0.058, 0.022, 0.01] | 0 | [300.0, 350.0, 450.0, 550.0, 700.0, 850.0, 1200.0, 1752.0] | [600.0, 700.0, 900.0, 1150.0, 1665.0, 2000.0, 3000.0, 4313.0]
HV 10A | HV 10A | 10 | 0 | [10.0, 1675.0, 0.344, 0.156, 0.1, 0.0417, 0.0171, 0.01] | [10.0, 1.3, 0.3, 0.155, 0.1, 0.0555, 0.023, 0.01] | 0 | [30.0, 32.0, 35.0, 37.0, 39.0, 50.0, 70.0, 88.0] | [60.0, 70.0, 80.0, 87.0, 94.0, 110.0, 150.0, 216.0]
HV 125A | HV 125A | 125 | 0 | [10.0, 1.82, 0.344, 0.1, 0.0467, 0.0269, 0.01] | [10.0, 2.478, 0.426, 0.1, 0.0427, 0.0211, 0.01] | 0 | [375.0, 500.0, 700.0, 925.0, 1200.0, 1500.0, 2341.0] | [750.0, 1000.0, 1500.0, 2200.0, 3000.0, 4000.0, 5765.0]
HV 160A | HV 160A | 160 | 0 | [10.0, 4.15, 1.03, 0.198, 0.1, 0.051, 0.0172, 0.01] | [10.0, 2.3, 0.734, 0.274, 0.1, 0.046, 0.0177, 0.01] | 0 | [480.0, 550.0, 700.0, 1000.0, 1260.0, 1600.0, 2500.0, 3227.0] | [960.0, 1300.0, 1700.0, 2200.0, 2996.0, 4000.0, 6000.0, 7946.0]
HV 16A | HV 16A | 16 | 0 | [10.0, 0.352, 0.164, 0.1, 0.0649, 0.0342, 0.01] | [10.0, 2.34, 0.722, 0.181, 0.1, 0.055, 0.0296, 0.01] | 0 | [48.0, 60.0, 65.0, 71.0, 80.0, 100.0, 162.0] | [96.0, 110.0, 125.0, 150.0, 168.0, 200.0, 250.0, 398.0]
HV 200A | HV 200A | 200 | 0 | [10.0, 4.267, 1.21, 0.403, 0.1, 0.058, 0.022, 0.01] | [10.0, 3.73, 1.654, 0.328, 0.1, 0.0531, 0.019, 0.01] | 0 | [600.0, 700.0, 900.0, 1150.0, 1665.0, 2000.0, 3000.0, 4313.0] | [1200.0, 1500.0, 1800.0, 2700.0, 3960.0, 5000.0, 7500.0, 10620.0]
HV 20A | HV 20A | 20 | 0 | [10.0, 1.3, 0.3, 0.155, 0.1, 0.0555, 0.023, 0.01] | [10.0, 1.3, 0.161, 0.1, 0.0611, 0.0399, 0.0141, 0.01] | 0 | [60.0, 70.0, 80.0, 87.0, 94.0, 110.0, 150.0, 216.0] | [120.0, 150.0, 200.0, 223.0, 260.0, 300.0, 450.0, 532.0]
HV 25A | HV 25A | 25 | 0 | [10.0, 2.512, 0.833, 0.299, 0.1, 0.0372, 0.0223, 0.01] | [10.0, 3.125, 0.597, 0.198, 0.1, 0.0378, 0.022, 0.01] | 0 | [75.0, 82.0, 90.0, 100.0, 124.0, 170.0, 200.0, 289.0] | [150.0, 170.0, 210.0, 250.0, 294.0, 400.0, 500.0, 711.0]
HV 31.5A | HV 31.5A | 31.5 | 0 | [10.0, 2.34, 0.722, 0.181, 0.1, 0.055, 0.0296, 0.01] | [10.0, 2.84, 0.368, 0.164, 0.1, 0.0621, 0.0378, 0.0195, 0.01] | 0 | [95.0, 110.0, 125.0, 150.0, 165.0, 200.0, 250.0, 390.0] | [189.0, 220.0, 300.0, 350.0, 393.0, 450.0, 530.0, 700.0, 960.0]
HV 40A | HV 40A | 40 | 0 | [10.0, 1.3, 0.161, 0.1, 0.0611, 0.0399, 0.0141, 0.01] | [10.0, 2.05, 0.369, 0.198, 0.1, 0.051, 0.0298, 0.01] | 0 | [120.0, 150.0, 200.0, 223.0, 260.0, 300.0, 450.0, 532.0] | [240.0, 300.0, 400.0, 450.0, 530.0, 650.0, 800.0, 1311.0]
HV 50A | HV 50A | 50 | 0 | [10.0, 3.215, 0.597, 0.198, 0.1, 0.0378, 0.022, 0.01] | [10.0, 3.64, 0.854, 0.281, 0.1, 0.0531, 0.022, 0.01] | 0 | [150.0, 170.0, 210.0, 250.0, 294.0, 400.0, 500.0, 711.0] | [300.0, 350.0, 450.0, 550.0, 700.0, 850.0, 1200.0, 1752.0]
HV 6.3A | HV 6.3A | 6.3 | 0 | [10.0, 1.39, 0.344, 0.168, 0.1, 0.056, 0.0263, 0.01] | [10.0, 1.711, 0.516, 0.198, 0.1, 0.0634, 0.0303, 0.01] | 0 | [19.0, 19.5, 20.4, 20.8, 22.0, 25.0, 32.0, 48.0] | [38.0, 40.0, 43.0, 48.0, 53.0, 60.0, 75.0, 118.0]
HV 63A | HV 63A | 63 | 0 | [10.0, 2.84, 0.368, 0.164, 0.1, 0.0621, 0.0378, 0.0195, 0.01] | [10.0, 1.82, 0.344, 0.1, 0.0467, 0.0269, 0.01] | 0 | [189.0, 220.0, 300.0, 350.0, 393.0, 450.0, 530.0, 700.0, 961.0] | [378.0, 500.0, 700.0, 934.0, 1200.0, 1500.0, 2366.0]
HV 80A | HV 80A | 80 | 0 | [10.0, 2.05, 0.369, 0.198, 0.1, 0.051, 0.0298, 0.01] | [10.0, 4.15, 1.03, 0.198, 0.1, 0.051, 0.0172, 0.01] | 0 | [240.0, 300.0, 400.0, 450.0, 530.0, 650.0, 800.0, 1311.0] | [480.0, 550.0, 700.0, 1000.0, 1260.0, 1600.0, 2500.0, 3227.0]
Siemens NH-1-100 | Siemens NH-1-100 | 100 | [5400.0, 2000.0, 400.0, 20.0, 1.0, 0.2, 0.012, 0.004] | 0 | 0 | [150.0, 190.0, 250.0, 430.0, 900.0, 1250.0, 2700.0, 3600.0] | 0 | 0
Siemens NH-1-125 | Siemens NH-1-125 | 125 | [4800.0, 120.0, 7.0, 0.1, 0.004] | 0 | 0 | [180.0, 400.0, 740.0, 2000.0, 4250.0] | 0 | 0
Siemens NH-1-16 | Siemens NH-1-16 | 16 | [4000.0, 400.0, 2.0, 0.1, 0.04, 0.01] | 0 | 0 | [26.0, 35.0, 75.0, 150.0, 200.0, 300.0] | 0 | 0
Siemens NH-1-160 | Siemens NH-1-160 | 160 | [4800.0, 120.0, 7.0, 0.1, 0.004] | 0 | 0 | [210.0, 500.0, 900.0, 2300.0, 5000.0] | 0 | 0
Siemens NH-1-25 | Siemens NH-1-25 | 25 | [4000.0, 1000.0, 10.0, 0.2, 0.02, 0.01] | 0 | 0 | [40.0, 50.0, 100.0, 210.0, 400.0, 500.0] | 0 | 0
Siemens NH-1-50 | Siemens NH-1-50 | 50 | [4000.0, 40.0, 4.0, 1.0, 0.02, 0.01] | 0 | 0 | [86.0, 200.0, 300.0, 400.0, 1000.0, 1280.0] | 0 | 0
Siemens NH-1-63 | Siemens NH-1-63 | 63 | [4000.0, 100.0, 10.0, 2.0, 0.04, 0.01] | 0 | 0 | [100.0, 200.0, 300.0, 400.0, 1000.0, 1500.0] | 0 | 0
Siemens NH-1-80 | Siemens NH-1-80 | 80 | [4800.0, 120.0, 7.0, 0.1, 0.01] | 0 | 0 | [150.58, 250.0, 450.0, 1150.0, 2470.0] | 0 | 0
Siemens NH-2-1000 | Siemens NH-2-1000 | 1000 | [4800.0, 120.0, 7.0, 0.1, 0.004] | 0 | 0 | [1900.0, 3500.0, 8400.0, 24000.0, 52000.0] | 0 | 0
Siemens NH-2-200 | Siemens NH-2-200 | 200 | [4800.0, 120.0, 7.0, 0.1, 0.004] | 0 | 0 | [280.0, 650.0, 1200.0, 3000.0, 7000.0] | 0 | 0
Siemens NH-2-224 | Siemens NH-2-224 | 224 | [4800.0, 120.0, 7.0, 0.2, 0.04, 0.004] | 0 | 0 | [400.0, 750.0, 1453.0, 3025.0, 4315.0, 7600.0] | 0 | 0
Siemens NH-2-250 | Siemens NH-2-250 | 250 | [4800.0, 120.0, 7.0, 0.1, 0.004] | 0 | 0 | [450.0, 800.0, 1650.0, 4000.0, 8500.0] | 0 | 0
Siemens NH-2-315 | Siemens NH-2-315 | 315 | [4800.0, 120.0, 7.0, 0.1, 0.004] | 0 | 0 | [550.0, 920.0, 1900.0, 5000.0, 11000.0] | 0 | 0
Siemens NH-2-355 | Siemens NH-2-355 | 355 | [4800.0, 120.0, 6.0, 0.1, 0.004] | 0 | 0 | [650.0, 1116.27, 2350.0, 5840.0, 12790.0] | 0 | 0
Siemens NH-2-400 | Siemens NH-2-400 | 400 | [4800.0, 120.0, 7.0, 0.1, 0.004] | 0 | 0 | [720.0, 1350.0, 2800.0, 6500.0, 15000.0] | 0 | 0
Siemens NH-2-425 | Siemens NH-2-425 | 425 | [4800.0, 120.0, 7.0, 0.1, 0.004] | 0 | 0 | [850.0, 1500.0, 3050.0, 7500.0, 16500.0] | 0 | 0
Siemens NH-2-630 | Siemens NH-2-630 | 630 | [4800.0, 120.0, 7.0, 0.1, 0.004] | 0 | 0 | [1200.0, 2000.0, 4800.0, 12000.0, 26000.0] | 0 | 0

## dtypes
| element | column | dtype
0 | bus | name | object
1 | bus | vn_kv | float64
2 | bus | type | object
3 | bus | zone | object
4 | bus | in_service | bool
5 | load | name | object
6 | load | bus | uint32
7 | load | p_mw | float64
8 | load | q_mvar | float64
9 | load | const_z_percent | float64
10 | load | const_i_percent | float64
11 | load | sn_mva | float64
12 | load | scaling | float64
13 | load | in_service | bool
14 | load | type | object
15 | ext_grid | name | object
16 | ext_grid | bus | uint32
17 | ext_grid | vm_pu | float64
18 | ext_grid | va_degree | float64
19 | ext_grid | slack_weight | float64
20 | ext_grid | in_service | bool
21 | line | name | object
22 | line | std_type | object
23 | line | from_bus | uint32
24 | line | to_bus | uint32
25 | line | length_km | float64
26 | line | r_ohm_per_km | float64
27 | line | x_ohm_per_km | float64
28 | line | c_nf_per_km | float64
29 | line | g_us_per_km | float64
30 | line | max_i_ka | float64
31 | line | df | float64
32 | line | parallel | uint32
33 | line | type | object
34 | line | in_service | bool
35 | trafo | name | object
36 | trafo | std_type | object
37 | trafo | hv_bus | uint32
38 | trafo | lv_bus | uint32
39 | trafo | sn_mva | float64
40 | trafo | vn_hv_kv | float64
41 | trafo | vn_lv_kv | float64
42 | trafo | vk_percent | float64
43 | trafo | vkr_percent | float64
44 | trafo | pfe_kw | float64
45 | trafo | i0_percent | float64
46 | trafo | shift_degree | float64
47 | trafo | tap_side | object
48 | trafo | tap_neutral | int32
49 | trafo | tap_min | int32
50 | trafo | tap_max | int32
51 | trafo | tap_step_percent | float64
52 | trafo | tap_step_degree | float64
53 | trafo | tap_pos | int32
54 | trafo | tap_phase_shifter | bool
55 | trafo | parallel | uint32
56 | trafo | df | float64
57 | trafo | in_service | bool
58 | line_geodata | coords | object
59 | bus_geodata | x | float64
60 | bus_geodata | y | float64
61 | bus_geodata | coords | object

## parameters
| version | format_version | converged | OPF_converged | name | f_hz | sn_mva
0 | 2.14.6 | 2.14.0 | FALSE | FALSE |  | 50 | 1