## bus
| name | vn_kv | type | zone | in_service
0 | bus_LV_700-16_0_3_node_0 | 0.4 | n |  | TRUE
1 | bus_LV_700-16_0_3_node_1 | 0.4 | n |  | TRUE
2 | bus_LV_700-16_0_3_node_2 | 0.4 | n |  | TRUE
3 | bus_LV_700-16_0_3_node_37 | 0.4 | n |  | TRUE
4 | bus_LV_700-16_0_3_node_4 | 0.4 | n |  | TRUE
5 | bus_LV_700-16_0_3_node_38 | 0.4 | n |  | TRUE
6 | bus_LV_700-16_0_3_node_39 | 0.4 | n |  | TRUE
7 | bus_LV_700-16_0_3_node_5 | 0.4 | n |  | TRUE
8 | bus_LV_700-16_0_3_node_6 | 0.4 | n |  | TRUE
9 | bus_LV_700-16_0_3_node_7 | 0.4 | n |  | TRUE
10 | bus_LV_700-16_0_3_node_13 | 0.4 | n |  | TRUE
11 | bus_LV_700-16_0_3_node_14 | 0.4 | n |  | TRUE
12 | bus_LV_700-16_0_3_node_72 | 0.4 | n |  | TRUE
13 | bus_LV_700-16_0_3_node_36 | 0.4 | n |  | TRUE
14 | bus_LV_700-16_0_3_node_23 | 0.4 | n |  | TRUE
15 | bus_LV_700-16_0_3_node_8 | 0.4 | n |  | TRUE
16 | bus_LV_700-16_0_3_node_9 | 0.4 | n |  | TRUE
17 | bus_LV_700-16_0_3_node_10 | 0.4 | n |  | TRUE
18 | bus_LV_700-16_0_3_node_12 | 0.4 | n |  | TRUE
19 | bus_LV_700-16_0_3_node_11 | 0.4 | n |  | TRUE
20 | bus_LV_700-16_0_3_node_57 | 0.4 | n |  | TRUE
21 | bus_LV_700-16_0_3_node_59 | 0.4 | n |  | TRUE
22 | bus_LV_700-16_0_3_node_71 | 0.4 | n |  | TRUE
23 | bus_LV_700-16_0_3_node_55 | 0.4 | n |  | TRUE
24 | bus_LV_700-16_0_3_node_35 | 0.4 | n |  | TRUE
25 | bus_LV_700-16_0_3_node_22 | 0.4 | n |  | TRUE
26 | bus_LV_700-16_0_3_node_15 | 0.4 | n |  | TRUE
27 | bus_LV_700-16_0_3_node_16 | 0.4 | n |  | TRUE
28 | bus_LV_700-16_0_3_node_18 | 0.4 | n |  | TRUE
29 | bus_LV_700-16_0_3_node_19 | 0.4 | n |  | TRUE
30 | bus_LV_700-16_0_3_node_24 | 0.4 | n |  | TRUE
31 | bus_LV_700-16_0_3_node_20 | 0.4 | n |  | TRUE
32 | bus_LV_700-16_0_3_node_25 | 0.4 | n |  | TRUE
33 | bus_LV_700-16_0_3_node_34 | 0.4 | n |  | TRUE
34 | bus_LV_700-16_0_3_node_31 | 0.4 | n |  | TRUE
35 | bus_LV_700-16_0_3_node_26 | 0.4 | n |  | TRUE
36 | bus_LV_700-16_0_3_node_27 | 0.4 | n |  | TRUE
37 | bus_LV_700-16_0_3_node_28 | 0.4 | n |  | TRUE
38 | bus_LV_700-16_0_3_node_29 | 0.4 | n |  | TRUE
39 | bus_LV_700-16_0_3_node_30 | 0.4 | n |  | TRUE
40 | bus_LV_700-16_0_3_node_73 | 0.4 | n |  | TRUE
41 | bus_LV_700-16_0_3_node_32 | 0.4 | n |  | TRUE
42 | bus_LV_700-16_0_3_node_65 | 0.4 | n |  | TRUE
43 | bus_LV_700-16_0_3_node_33 | 0.4 | n |  | TRUE
44 | bus_LV_700-16_0_3_node_40 | 0.4 | n |  | TRUE
45 | bus_LV_700-16_0_3_node_41 | 0.4 | n |  | TRUE
46 | bus_LV_700-16_0_3_node_47 | 0.4 | n |  | TRUE
47 | bus_LV_700-16_0_3_node_62 | 0.4 | n |  | TRUE
48 | bus_LV_700-16_0_3_node_64 | 0.4 | n |  | TRUE
49 | bus_LV_700-16_0_3_node_60 | 0.4 | n |  | TRUE
50 | bus_LV_700-16_0_3_node_42 | 0.4 | n |  | TRUE
51 | bus_LV_700-16_0_3_node_43 | 0.4 | n |  | TRUE
52 | bus_LV_700-16_0_3_node_44 | 0.4 | n |  | TRUE
53 | bus_LV_700-16_0_3_node_45 | 0.4 | n |  | TRUE
54 | bus_LV_700-16_0_3_node_46 | 0.4 | n |  | TRUE
55 | bus_LV_700-16_0_3_node_58 | 0.4 | n |  | TRUE
56 | bus_LV_700-16_0_3_node_66 | 0.4 | n |  | TRUE
57 | bus_LV_700-16_0_3_node_56 | 0.4 | n |  | TRUE
58 | bus_LV_700-16_0_3_node_67 | 0.4 | n |  | TRUE
59 | bus_LV_700-16_0_3_node_48 | 0.4 | n |  | TRUE
60 | bus_LV_700-16_0_3_node_49 | 0.4 | n |  | TRUE
61 | bus_LV_700-16_0_3_node_50 | 0.4 | n |  | TRUE
62 | bus_LV_700-16_0_3_node_51 | 0.4 | n |  | TRUE
63 | bus_LV_700-16_0_3_node_52 | 0.4 | n |  | TRUE
64 | bus_LV_700-16_0_3_node_63 | 0.4 | n |  | TRUE
65 | bus_LV_700-16_0_3_node_74 | 0.4 | n |  | TRUE
66 | bus_LV_700-16_0_3_node_61 | 0.4 | n |  | TRUE
67 | bus_LV_700-16_0_3_node_53 | 0.4 | n |  | TRUE
68 | bus_LV_700-16_0_3_node_54 | 0.4 | n |  | TRUE
69 | bus_LV_700-16_0_3_node_70 | 0.4 | n |  | TRUE
70 | bus_LV_700-16_0_3_node_68 | 0.4 | n |  | TRUE
71 | bus_LV_700-16_0_3_node_69 | 0.4 | n |  | TRUE
72 | bus_MV_345_0_node_66 | 20 | n |  | TRUE

## load
| name | bus | p_mw | q_mvar | const_z_percent | const_i_percent | sn_mva | scaling | in_service | type
0 | LV_700-16_0_3_load_0 | 0 | 0.0037631 | 0.00094313 | 0 | 0 |  | 1 | TRUE | wye
1 | LV_700-16_0_3_load_1 | 1 | 0.00047699 | 0.00011955 | 0 | 0 |  | 1 | TRUE | wye
2 | LV_700-16_0_3_load_37 | 3 | 0.00058227 | 0.00014593 | 0 | 0 |  | 1 | TRUE | wye
3 | LV_700-16_0_3_load_4 | 4 | 0.00017883 | 4.482e-05 | 0 | 0 |  | 1 | TRUE | wye
4 | LV_700-16_0_3_load_38 | 5 | 0.0033028 | 0.00082776 | 0 | 0 |  | 1 | TRUE | wye
5 | LV_700-16_0_3_load_39 | 6 | 0.0030302 | 0.00075945 | 0 | 0 |  | 1 | TRUE | wye
6 | LV_700-16_0_3_load_5 | 7 | 0.0049389 | 0.0012378 | 0 | 0 |  | 1 | TRUE | wye
7 | LV_700-16_0_3_load_6 | 8 | 0.0018036 | 0.00045202 | 0 | 0 |  | 1 | TRUE | wye
8 | LV_700-16_0_3_load_14 | 11 | 0.0042636 | 0.0010686 | 0 | 0 |  | 1 | TRUE | wye
9 | LV_700-16_0_3_load_72 | 12 | 0.0036978 | 0.00092676 | 0 | 0 |  | 1 | TRUE | wye
10 | LV_700-16_0_3_load_36 | 13 | 0.0034108 | 0.00085482 | 0 | 0 |  | 1 | TRUE | wye
11 | LV_700-16_0_3_load_23 | 14 | 0.0054007 | 0.0013535 | 0 | 0 |  | 1 | TRUE | wye
12 | LV_700-16_0_3_load_8 | 15 | 0.0025981 | 0.00065114 | 0 | 0 |  | 1 | TRUE | wye
13 | LV_700-16_0_3_load_9 | 16 | 0.0027136 | 0.00068008 | 0 | 0 |  | 1 | TRUE | wye
14 | LV_700-16_0_3_load_10 | 17 | 0.0016882 | 0.00042311 | 0 | 0 |  | 1 | TRUE | wye
15 | LV_700-16_0_3_load_12 | 18 | 0.0031856 | 0.00079838 | 0 | 0 |  | 1 | TRUE | wye
16 | LV_700-16_0_3_load_57 | 20 | 0.0013807 | 0.00034604 | 0 | 0 |  | 1 | TRUE | wye
17 | LV_700-16_0_3_load_59 | 21 | 0.0029422 | 0.00073738 | 0 | 0 |  | 1 | TRUE | wye
18 | LV_700-16_0_3_load_71 | 22 | 0.0019161 | 0.00048023 | 0 | 0 |  | 1 | TRUE | wye
19 | LV_700-16_0_3_load_55 | 23 | 0.0017394 | 0.00043593 | 0 | 0 |  | 1 | TRUE | wye
20 | LV_700-16_0_3_load_35 | 24 | 0.0047816 | 0.0011984 | 0 | 0 |  | 1 | TRUE | wye
21 | LV_700-16_0_3_load_15 | 26 | 0.00379 | 0.00094986 | 0 | 0 |  | 1 | TRUE | wye
22 | LV_700-16_0_3_load_16 | 27 | 0.0032964 | 0.00082616 | 0 | 0 |  | 1 | TRUE | wye
23 | LV_700-16_0_3_load_18 | 28 | 0.0032398 | 0.00081197 | 0 | 0 |  | 1 | TRUE | wye
24 | LV_700-16_0_3_load_19 | 29 | 0.0014089 | 0.00035311 | 0 | 0 |  | 1 | TRUE | wye
25 | LV_700-16_0_3_load_24 | 30 | 0.0012054 | 0.00030211 | 0 | 0 |  | 1 | TRUE | wye
26 | LV_700-16_0_3_load_20 | 31 | 0.0018172 | 0.00045544 | 0 | 0 |  | 1 | TRUE | wye
27 | LV_700-16_0_3_load_25 | 32 | 0.001178 | 0.00029522 | 0 | 0 |  | 1 | TRUE | wye
28 | LV_700-16_0_3_load_34 | 33 | 0.0012975 | 0.00032519 | 0 | 0 |  | 1 | TRUE | wye
29 | LV_700-16_0_3_load_31 | 34 | 0.0041942 | 0.0010512 | 0 | 0 |  | 1 | TRUE | wye
30 | LV_700-16_0_3_load_26 | 35 | 0.0040374 | 0.0010119 | 0 | 0 |  | 1 | TRUE | wye
31 | LV_700-16_0_3_load_29 | 38 | 0.0035744 | 0.00089583 | 0 | 0 |  | 1 | TRUE | wye
32 | LV_700-16_0_3_load_30 | 39 | 0.0026818 | 0.00067212 | 0 | 0 |  | 1 | TRUE | wye
33 | LV_700-16_0_3_load_32 | 41 | 0.0032636 | 0.00081794 | 0 | 0 |  | 1 | TRUE | wye
34 | LV_700-16_0_3_load_33 | 43 | 0.0025938 | 0.00065007 | 0 | 0 |  | 1 | TRUE | wye
35 | LV_700-16_0_3_load_40 | 44 | 0.0023469 | 0.00058819 | 0 | 0 |  | 1 | TRUE | wye
36 | LV_700-16_0_3_load_41 | 45 | 0.0064269 | 0.0016107 | 0 | 0 |  | 1 | TRUE | wye
37 | LV_700-16_0_3_load_47 | 46 | 0.0043216 | 0.0010831 | 0 | 0 |  | 1 | TRUE | wye
38 | LV_700-16_0_3_load_62 | 47 | 0.0035012 | 0.00087749 | 0 | 0 |  | 1 | TRUE | wye
39 | LV_700-16_0_3_load_64 | 48 | 0.0028964 | 0.00072592 | 0 | 0 |  | 1 | TRUE | wye
40 | LV_700-16_0_3_load_60 | 49 | 0.0022737 | 0.00056984 | 0 | 0 |  | 1 | TRUE | wye
41 | LV_700-16_0_3_load_42 | 50 | 0.0050449 | 0.0012644 | 0 | 0 |  | 1 | TRUE | wye
42 | LV_700-16_0_3_load_43 | 51 | 0.0025506 | 0.00063924 | 0 | 0 |  | 1 | TRUE | wye
43 | LV_700-16_0_3_load_44 | 52 | 0.0019863 | 0.00049782 | 0 | 0 |  | 1 | TRUE | wye
44 | LV_700-16_0_3_load_45 | 53 | 0.0027212 | 0.000682 | 0 | 0 |  | 1 | TRUE | wye
45 | LV_700-16_0_3_load_46 | 54 | 0.0022961 | 0.00057546 | 0 | 0 |  | 1 | TRUE | wye
46 | LV_700-16_0_3_load_58 | 55 | 0.0052666 | 0.0013199 | 0 | 0 |  | 1 | TRUE | wye
47 | LV_700-16_0_3_load_66 | 56 | 0.0060671 | 0.0015206 | 0 | 0 |  | 1 | TRUE | wye
48 | LV_700-16_0_3_load_56 | 57 | 0.0032063 | 0.00080358 | 0 | 0 |  | 1 | TRUE | wye
49 | LV_700-16_0_3_load_67 | 58 | 0.0019547 | 0.00048989 | 0 | 0 |  | 1 | TRUE | wye
50 | LV_700-16_0_3_load_48 | 59 | 0.0030598 | 0.00076685 | 0 | 0 |  | 1 | TRUE | wye
51 | LV_700-16_0_3_load_49 | 60 | 0.0098243 | 0.0024622 | 0 | 0 |  | 1 | TRUE | wye
52 | LV_700-16_0_3_load_52 | 63 | 0.0045946 | 0.0011515 | 0 | 0 |  | 1 | TRUE | wye
53 | LV_700-16_0_3_load_63 | 64 | 0.0055064 | 0.00138 | 0 | 0 |  | 1 | TRUE | wye
54 | LV_700-16_0_3_load_74 | 65 | 0.003826 | 0.00095889 | 0 | 0 |  | 1 | TRUE | wye
55 | LV_700-16_0_3_load_61 | 66 | 0.0027396 | 0.00068661 | 0 | 0 |  | 1 | TRUE | wye
56 | LV_700-16_0_3_load_53 | 67 | 0.0067213 | 0.0016845 | 0 | 0 |  | 1 | TRUE | wye
57 | LV_700-16_0_3_load_54 | 68 | 0.0014624 | 0.00036652 | 0 | 0 |  | 1 | TRUE | wye
58 | LV_700-16_0_3_load_70 | 69 | 0.0031969 | 0.00080121 | 0 | 0 |  | 1 | TRUE | wye
59 | LV_700-16_0_3_load_68 | 70 | 0.0034171 | 0.00085641 | 0 | 0 |  | 1 | TRUE | wye
60 | LV_700-16_0_3_load_69 | 71 | 0.0049463 | 0.0012397 | 0 | 0 |  | 1 | TRUE | wye

## ext_grid
| name | bus | vm_pu | va_degree | slack_weight | in_service
0 |  | 50 | 1 | 0 | 1 | TRUE

## line
| name | std_type | from_bus | to_bus | length_km | r_ohm_per_km | x_ohm_per_km | c_nf_per_km | g_us_per_km | max_i_ka | df | parallel | type | in_service
0 | LV_700-16_0_3_line_0 | NAYY 4x150 SE | 0 | 1 | 0.018272 | 0.208 | 0.08 | 261 | 0 | 0.27 | 1 | 1 | cs | TRUE
1 | LV_700-16_0_3_line_1 | NAYY 4x150 SE | 0 | 2 | 0.003637 | 0.208 | 0.08 | 261 | 0 | 0.27 | 1 | 1 | cs | TRUE
2 | LV_700-16_0_3_line_2 | NAYY 4x150 SE | 1 | 3 | 0.05531 | 0.208 | 0.08 | 261 | 0 | 0.27 | 1 | 1 | cs | TRUE
3 | LV_700-16_0_3_line_3 | NAYY 4x150 SE | 2 | 4 | 0.0092369 | 0.208 | 0.08 | 261 | 0 | 0.27 | 1 | 1 | cs | TRUE
4 | LV_700-16_0_3_line_4 | NAYY 4x150 SE | 3 | 5 | 0.001476 | 0.208 | 0.08 | 261 | 0 | 0.27 | 1 | 1 | cs | TRUE
5 | LV_700-16_0_3_line_5 | NAYY 4x150 SE | 3 | 6 | 0.022976 | 0.208 | 0.08 | 261 | 0 | 0.27 | 1 | 1 | cs | TRUE
6 | LV_700-16_0_3_line_6 | NAYY 4x150 SE | 5 | 44 | 0.030004 | 0.208 | 0.08 | 261 | 0 | 0.27 | 1 | 1 | cs | TRUE
7 | LV_700-16_0_3_line_7 | NAYY 4x150 SE | 6 | 45 | 0.008186 | 0.208 | 0.08 | 261 | 0 | 0.27 | 1 | 1 | cs | TRUE
8 | LV_700-16_0_3_line_8 | NAYY 4x150 SE | 7 | 8 | 0.023375 | 0.208 | 0.08 | 261 | 0 | 0.27 | 1 | 1 | cs | TRUE
9 | LV_700-16_0_3_line_9 | NAYY 4x150 SE | 8 | 9 | 0.011078 | 0.208 | 0.08 | 261 | 0 | 0.27 | 1 | 1 | cs | TRUE
10 | LV_700-16_0_3_line_10 | NAYY 4x150 SE | 9 | 10 | 0.058512 | 0.208 | 0.08 | 261 | 0 | 0.27 | 1 | 1 | cs | TRUE
11 | LV_700-16_0_3_line_11 | NAYY 4x150 SE | 9 | 11 | 0.022641 | 0.208 | 0.08 | 261 | 0 | 0.27 | 1 | 1 | cs | TRUE
12 | LV_700-16_0_3_line_12 | NAYY 4x150 SE | 10 | 12 | 0.02512 | 0.208 | 0.08 | 261 | 0 | 0.27 | 1 | 1 | cs | TRUE
13 | LV_700-16_0_3_line_13 | NAYY 4x150 SE | 10 | 13 | 0.0025143 | 0.208 | 0.08 | 261 | 0 | 0.27 | 1 | 1 | cs | TRUE
14 | LV_700-16_0_3_line_14 | NAYY 4x150 SE | 11 | 14 | 0.027903 | 0.208 | 0.08 | 261 | 0 | 0.27 | 1 | 1 | cs | TRUE
15 | LV_700-16_0_3_line_15 | NAYY 4x150 SE | 12 | 22 | 0.0098435 | 0.208 | 0.08 | 261 | 0 | 0.27 | 1 | 1 | cs | TRUE
16 | LV_700-16_0_3_line_16 | NAYY 4x150 SE | 13 | 24 | 0.016194 | 0.208 | 0.08 | 261 | 0 | 0.27 | 1 | 1 | cs | TRUE
17 | LV_700-16_0_3_line_17 | NAYY 4x150 SE | 14 | 25 | 0.013093 | 0.208 | 0.08 | 261 | 0 | 0.27 | 1 | 1 | cs | TRUE
18 | LV_700-16_0_3_line_18 | NAYY 4x150 SE | 15 | 16 | 0.0027613 | 0.208 | 0.08 | 261 | 0 | 0.27 | 1 | 1 | cs | TRUE
19 | LV_700-16_0_3_line_19 | NAYY 4x150 SE | 15 | 17 | 0.013352 | 0.208 | 0.08 | 261 | 0 | 0.27 | 1 | 1 | cs | TRUE
20 | LV_700-16_0_3_line_20 | NAYY 4x150 SE | 17 | 18 | 0.0079826 | 0.208 | 0.08 | 261 | 0 | 0.27 | 1 | 1 | cs | TRUE
21 | LV_700-16_0_3_line_21 | NAYY 4x150 SE | 18 | 22 | 0.010287 | 0.208 | 0.08 | 261 | 0 | 0.27 | 1 | 1 | cs | TRUE
22 | LV_700-16_0_3_line_22 | NAYY 4x150 SE | 19 | 20 | 0.010705 | 0.208 | 0.08 | 261 | 0 | 0.27 | 1 | 1 | cs | TRUE
23 | LV_700-16_0_3_line_23 | NAYY 4x150 SE | 19 | 21 | 0.010209 | 0.208 | 0.08 | 261 | 0 | 0.27 | 1 | 1 | cs | TRUE
24 | LV_700-16_0_3_line_24 | NAYY 4x150 SE | 20 | 23 | 0.011245 | 0.208 | 0.08 | 261 | 0 | 0.27 | 1 | 1 | cs | TRUE
25 | LV_700-16_0_3_line_25 | NAYY 4x150 SE | 23 | 67 | 0.0022047 | 0.208 | 0.08 | 261 | 0 | 0.27 | 1 | 1 | cs | TRUE
26 | LV_700-16_0_3_line_26 | NAYY 4x150 SE | 24 | 43 | 0.00063637 | 0.208 | 0.08 | 261 | 0 | 0.27 | 1 | 1 | cs | TRUE
27 | LV_700-16_0_3_line_27 | NAYY 4x150 SE | 25 | 31 | 0.018212 | 0.208 | 0.08 | 261 | 0 | 0.27 | 1 | 1 | cs | TRUE
28 | LV_700-16_0_3_line_28 | NAYY 4x150 SE | 25 | 28 | 0.013812 | 0.208 | 0.08 | 261 | 0 | 0.27 | 1 | 1 | cs | TRUE
29 | LV_700-16_0_3_line_29 | NAYY 4x150 SE | 26 | 27 | 0.012284 | 0.208 | 0.08 | 261 | 0 | 0.27 | 1 | 1 | cs | TRUE
30 | LV_700-16_0_3_line_30 | NAYY 4x150 SE | 27 | 28 | 0.016848 | 0.208 | 0.08 | 261 | 0 | 0.27 | 1 | 1 | cs | TRUE
31 | LV_700-16_0_3_line_31 | NAYY 4x150 SE | 29 | 30 | 0.020771 | 0.208 | 0.08 | 261 | 0 | 0.27 | 1 | 1 | cs | TRUE
32 | LV_700-16_0_3_line_32 | NAYY 4x150 SE | 30 | 32 | 0.019291 | 0.208 | 0.08 | 261 | 0 | 0.27 | 1 | 1 | cs | TRUE
33 | LV_700-16_0_3_line_33 | NAYY 4x150 SE | 32 | 33 | 0.0070261 | 0.208 | 0.08 | 261 | 0 | 0.27 | 1 | 1 | cs | TRUE
34 | LV_700-16_0_3_line_34 | NAYY 4x150 SE | 33 | 34 | 0.017203 | 0.208 | 0.08 | 261 | 0 | 0.27 | 1 | 1 | cs | TRUE
35 | LV_700-16_0_3_line_35 | NAYY 4x150 SE | 34 | 37 | 0.020169 | 0.208 | 0.08 | 261 | 0 | 0.27 | 1 | 1 | cs | TRUE
36 | LV_700-16_0_3_line_36 | NAYY 4x150 SE | 35 | 36 | 0.010099 | 0.208 | 0.08 | 261 | 0 | 0.27 | 1 | 1 | cs | TRUE
37 | LV_700-16_0_3_line_37 | NAYY 4x150 SE | 35 | 37 | 0.010084 | 0.208 | 0.08 | 261 | 0 | 0.27 | 1 | 1 | cs | TRUE
38 | LV_700-16_0_3_line_38 | NAYY 4x150 SE | 36 | 38 | 0.004081 | 0.208 | 0.08 | 261 | 0 | 0.27 | 1 | 1 | cs | TRUE
39 | LV_700-16_0_3_line_39 | NAYY 4x150 SE | 37 | 39 | 0.042366 | 0.208 | 0.08 | 261 | 0 | 0.27 | 1 | 1 | cs | TRUE
40 | LV_700-16_0_3_line_40 | NAYY 4x150 SE | 38 | 40 | 0.047655 | 0.208 | 0.08 | 261 | 0 | 0.27 | 1 | 2 | cs | TRUE
41 | LV_700-16_0_3_line_41 | NAYY 4x150 SE | 39 | 41 | 0.012524 | 0.208 | 0.08 | 261 | 0 | 0.27 | 1 | 1 | cs | TRUE
42 | LV_700-16_0_3_line_42 | NAYY 4x150 SE | 40 | 42 | 0.025841 | 0.208 | 0.08 | 261 | 0 | 0.27 | 1 | 2 | cs | TRUE
43 | LV_700-16_0_3_line_43 | NAYY 4x150 SE | 41 | 43 | 0.011279 | 0.208 | 0.08 | 261 | 0 | 0.27 | 1 | 1 | cs | TRUE
44 | LV_700-16_0_3_line_44 | NAYY 4x150 SE | 42 | 65 | 0.0018393 | 0.208 | 0.08 | 261 | 0 | 0.27 | 1 | 2 | cs | TRUE
45 | LV_700-16_0_3_line_45 | NAYY 4x150 SE | 42 | 62 | 0.055432 | 0.208 | 0.08 | 261 | 0 | 0.27 | 1 | 1 | cs | TRUE
46 | LV_700-16_0_3_line_46 | NAYY 4x150 SE | 44 | 46 | 0.0065158 | 0.208 | 0.08 | 261 | 0 | 0.27 | 1 | 1 | cs | TRUE
47 | LV_700-16_0_3_line_47 | NAYY 4x150 SE | 45 | 47 | 0.014777 | 0.208 | 0.08 | 261 | 0 | 0.27 | 1 | 1 | cs | TRUE
48 | LV_700-16_0_3_line_48 | NAYY 4x150 SE | 46 | 48 | 0.0062754 | 0.208 | 0.08 | 261 | 0 | 0.27 | 1 | 1 | cs | TRUE
49 | LV_700-16_0_3_line_49 | NAYY 4x150 SE | 47 | 49 | 0.0027998 | 0.208 | 0.08 | 261 | 0 | 0.27 | 1 | 1 | cs | TRUE
50 | LV_700-16_0_3_line_50 | NAYY 4x150 SE | 49 | 66 | 0.019136 | 0.208 | 0.08 | 261 | 0 | 0.27 | 1 | 1 | cs | TRUE
51 | LV_700-16_0_3_line_51 | NAYY 4x150 SE | 50 | 51 | 0.0036853 | 0.208 | 0.08 | 261 | 0 | 0.27 | 1 | 1 | cs | TRUE
52 | LV_700-16_0_3_line_52 | NAYY 4x150 SE | 50 | 52 | 0.021077 | 0.208 | 0.08 | 261 | 0 | 0.27 | 1 | 2 | cs | TRUE
53 | LV_700-16_0_3_line_53 | NAYY 4x150 SE | 51 | 53 | 0.0088527 | 0.208 | 0.08 | 261 | 0 | 0.27 | 1 | 1 | cs | TRUE
54 | LV_700-16_0_3_line_54 | NAYY 4x150 SE | 52 | 54 | 0.0086202 | 0.208 | 0.08 | 261 | 0 | 0.27 | 1 | 2 | cs | TRUE
55 | LV_700-16_0_3_line_55 | NAYY 4x150 SE | 53 | 55 | 0.011226 | 0.208 | 0.08 | 261 | 0 | 0.27 | 1 | 1 | cs | TRUE
56 | LV_700-16_0_3_line_56 | NAYY 4x150 SE | 54 | 56 | 0.0030019 | 0.208 | 0.08 | 261 | 0 | 0.27 | 1 | 2 | cs | TRUE
57 | LV_700-16_0_3_line_57 | NAYY 4x150 SE | 55 | 57 | 0.012196 | 0.208 | 0.08 | 261 | 0 | 0.27 | 1 | 1 | cs | TRUE
58 | LV_700-16_0_3_line_58 | NAYY 4x150 SE | 56 | 58 | 0.0055572 | 0.208 | 0.08 | 261 | 0 | 0.27 | 1 | 2 | cs | TRUE
59 | LV_700-16_0_3_line_59 | NAYY 4x150 SE | 57 | 68 | 0.021864 | 0.208 | 0.08 | 261 | 0 | 0.27 | 1 | 1 | cs | TRUE
60 | LV_700-16_0_3_line_60 | NAYY 4x150 SE | 58 | 70 | 0.016318 | 0.208 | 0.08 | 261 | 0 | 0.27 | 1 | 2 | cs | TRUE
61 | LV_700-16_0_3_line_61 | NAYY 4x150 SE | 59 | 60 | 0.0097297 | 0.208 | 0.08 | 261 | 0 | 0.27 | 1 | 1 | cs | TRUE
62 | LV_700-16_0_3_line_62 | NAYY 4x150 SE | 59 | 61 | 0.013615 | 0.208 | 0.08 | 261 | 0 | 0.27 | 1 | 1 | cs | TRUE
63 | LV_700-16_0_3_line_63 | NAYY 4x150 SE | 60 | 62 | 0.039916 | 0.208 | 0.08 | 261 | 0 | 0.27 | 1 | 1 | cs | TRUE
64 | LV_700-16_0_3_line_64 | NAYY 4x150 SE | 61 | 63 | 0.010684 | 0.208 | 0.08 | 261 | 0 | 0.27 | 1 | 1 | cs | TRUE
65 | LV_700-16_0_3_line_65 | NAYY 4x150 SE | 63 | 64 | 0.021935 | 0.208 | 0.08 | 261 | 0 | 0.27 | 1 | 1 | cs | TRUE
66 | LV_700-16_0_3_line_66 | NAYY 4x150 SE | 64 | 66 | 0.0010835 | 0.208 | 0.08 | 261 | 0 | 0.27 | 1 | 1 | cs | TRUE
67 | LV_700-16_0_3_line_67 | NAYY 4x150 SE | 65 | 69 | 0.012755 | 0.208 | 0.08 | 261 | 0 | 0.27 | 1 | 2 | cs | TRUE
68 | LV_700-16_0_3_line_68 | NAYY 4x150 SE | 67 | 68 | 0.003887 | 0.208 | 0.08 | 261 | 0 | 0.27 | 1 | 1 | cs | TRUE
69 | LV_700-16_0_3_line_69 | NAYY 4x150 SE | 69 | 71 | 0.02417 | 0.208 | 0.08 | 261 | 0 | 0.27 | 1 | 2 | cs | TRUE
70 | LV_700-16_0_3_line_70 | NAYY 4x150 SE | 70 | 71 | 0.0059166 | 0.208 | 0.08 | 261 | 0 | 0.27 | 1 | 2 | cs | TRUE

## trafo
| name | std_type | hv_bus | lv_bus | sn_mva | vn_hv_kv | vn_lv_kv | vk_percent | vkr_percent | pfe_kw | i0_percent | shift_degree | tap_side | tap_neutral | tap_min | tap_max | tap_step_percent | tap_step_degree | tap_pos | tap_phase_shifter | parallel | df | in_service
0 | LV_700-16_0_3_trafo_42 | 0.25 MVA 20/0.4 kV | 72 | 50 | 0.25 | 20 | 0.4 | 6 | 1.44 | 0.8 | 0.32 | 150 | hv | 0 | -2 | 2 | 2.5 | 0 | 0 | FALSE | 1 | 1 | TRUE

## line_geodata
| x0 | y0 | x1 | y1 | x2 | y2
0 | 2594467.7836 | 1236145.7178 | 2594457.639 | 1236160.9152
1 | 2594469.8029 | 1236142.6928 | 2594467.7836 | 1236145.7178
2 | 2594423.6513 | 1236204.5501 | 2594457.639 | 1236160.9152
3 | 2594469.8029 | 1236142.6928 | 2594477.5993 | 1236147.6462
4 | 2594423.6513 | 1236204.5501 | 2594422.4474 | 1236203.6962
5 | 2594423.6513 | 1236204.5501 | 2594442.3912 | 1236217.8437
6 | 2594422.4474 | 1236203.6962 | 2594408.2526 | 1236193.6267 | 2594396.1411 | 1236190.1513
7 | 2594449.0679 | 1236222.58 | 2594442.3912 | 1236217.8437
8 | 2594329.5929 | 1236351.0047 | 2594347.1755 | 1236366.4071
9 | 2594355.5064 | 1236373.7094 | 2594353.2801 | 1236371.7548 | 2594347.1755 | 1236366.4071
10 | 2594404.6342 | 1236342.3987 | 2594384.252 | 1236351.5794 | 2594355.5064 | 1236373.7094
11 | 2594355.5064 | 1236373.7094 | 2594373.6387 | 1236387.2674
12 | 2594404.6342 | 1236342.3987 | 2594383.9367 | 1236328.1633
13 | 2594404.6342 | 1236342.3987 | 2594406.9845 | 1236343.2919
14 | 2594395.9854 | 1236403.9767 | 2594373.6387 | 1236387.2674
15 | 2594383.9367 | 1236328.1633 | 2594375.8263 | 1236322.5851
16 | 2594422.1223 | 1236349.0448 | 2594406.9845 | 1236343.2919
17 | 2594406.471 | 1236411.8171 | 2594395.9854 | 1236403.9767
18 | 2594349.7722 | 1236304.6655 | 2594347.4971 | 1236303.1007
19 | 2594349.7722 | 1236304.6655 | 2594360.7736 | 1236312.232
20 | 2594367.3506 | 1236316.7556 | 2594360.7736 | 1236312.232
21 | 2594367.3506 | 1236316.7556 | 2594375.8263 | 1236322.5851
22 | 2594362.3221 | 1236262.1236 | 2594366.697 | 1236263.7649 | 2594372.3467 | 1236265.8788
23 | 2594362.3221 | 1236262.1236 | 2594353.2416 | 1236257.4578
24 | 2594372.3467 | 1236265.8788 | 2594381.8125 | 1236269.4205 | 2594382.9003 | 1236269.757
25 | 2594385.0065 | 1236270.4086 | 2594382.9003 | 1236269.757
26 | 2594422.7172 | 1236349.2708 | 2594422.1223 | 1236349.0448
27 | 2594406.471 | 1236411.8171 | 2594395.5555 | 1236426.3954
28 | 2594406.471 | 1236411.8171 | 2594417.4636 | 1236420.1804
29 | 2594430.8718 | 1236430.3815 | 2594440.6478 | 1236437.8192
30 | 2594417.4636 | 1236420.1804 | 2594430.8718 | 1236430.3815
31 | 2594466.9959 | 1236437.9728 | 2594468.4911 | 1236444.1669 | 2594476.2608 | 1236456.2902
32 | 2594464.0515 | 1236419.0384 | 2594464.002 | 1236425.5709 | 2594466.9959 | 1236437.9728
33 | 2594464.0515 | 1236419.0384 | 2594464.1048 | 1236412.0125
34 | 2594468.0004 | 1236395.5504 | 2594464.1567 | 1236405.1583 | 2594464.1048 | 1236412.0125
35 | 2594480.9759 | 1236380.6052 | 2594469.901 | 1236390.7997 | 2594468.0004 | 1236395.5504
36 | 2594500.9707 | 1236377.8514 | 2594490.9659 | 1236379.2293
37 | 2594480.9759 | 1236380.6052 | 2594490.9659 | 1236379.2293
38 | 2594500.9707 | 1236377.8514 | 2594504.7514 | 1236376.3149
39 | 2594480.9759 | 1236380.6052 | 2594443.7479 | 1236360.3834
40 | 2594548.8997 | 1236358.3725 | 2594504.7514 | 1236376.3149
41 | 2594443.7479 | 1236360.3834 | 2594432.7428 | 1236354.4055
42 | 2594525.7513 | 1236346.7536 | 2594548.8997 | 1236358.3725
43 | 2594422.7172 | 1236349.2708 | 2594424.6239 | 1236349.9954 | 2594432.7428 | 1236354.4055
44 | 2594525.7513 | 1236346.7536 | 2594524.1955 | 1236345.7725
45 | 2594557.2525 | 1236301.0853 | 2594525.7513 | 1236346.7536
46 | 2594389.8781 | 1236188.354 | 2594396.1411 | 1236190.1513
47 | 2594449.0679 | 1236222.58 | 2594461.1204 | 1236231.1296
48 | 2594389.8781 | 1236188.354 | 2594383.8461 | 1236186.6231
49 | 2594463.404 | 1236232.7496 | 2594461.1204 | 1236231.1296
50 | 2594463.404 | 1236232.7496 | 2594479.0114 | 1236243.8211
51 | 2594442.1203 | 1236293.3257 | 2594438.846 | 1236291.6342
52 | 2594442.1203 | 1236293.3257 | 2594444.0466 | 1236294.3208 | 2594459.8356 | 1236304.7244
53 | 2594430.9808 | 1236287.5711 | 2594438.846 | 1236291.6342
54 | 2594467.0336 | 1236309.4673 | 2594459.8356 | 1236304.7244
55 | 2594420.8997 | 1236282.6586 | 2594423.123 | 1236283.5118 | 2594430.9808 | 1236287.5711
56 | 2594469.5402 | 1236311.119 | 2594467.0336 | 1236309.4673
57 | 2594420.8997 | 1236282.6586 | 2594409.5137 | 1236278.2891
58 | 2594469.5402 | 1236311.119 | 2594474.1806 | 1236314.1766
59 | 2594409.5137 | 1236278.2891 | 2594405.4946 | 1236276.7467 | 2594388.7199 | 1236271.5574
60 | 2594487.9578 | 1236322.9196 | 2594476.1098 | 1236315.4478 | 2594474.1806 | 1236314.1766
61 | 2594517.423 | 1236271.4484 | 2594525.2288 | 1236277.2567
62 | 2594506.5001 | 1236263.3207 | 2594517.423 | 1236271.4484
63 | 2594557.2525 | 1236301.0853 | 2594525.2288 | 1236277.2567
64 | 2594506.5001 | 1236263.3207 | 2594497.7861 | 1236257.1393
65 | 2594479.8952 | 1236244.448 | 2594497.7861 | 1236257.1393
66 | 2594479.0114 | 1236243.8211 | 2594479.8952 | 1236244.448
67 | 2594524.1955 | 1236345.7725 | 2594513.4065 | 1236338.9686
68 | 2594385.0065 | 1236270.4086 | 2594388.7199 | 1236271.5574
69 | 2594492.9624 | 1236326.0757 | 2594513.4065 | 1236338.9686
70 | 2594487.9578 | 1236322.9196 | 2594492.9624 | 1236326.0757

## bus_geodata
| x | y | coords
0 | 2594467.7836 | 1236145.7178
1 | 2594457.639 | 1236160.9152
2 | 2594469.8029 | 1236142.6928
3 | 2594423.6513 | 1236204.5501
4 | 2594477.5993 | 1236147.6462
5 | 2594422.4474 | 1236203.6962
6 | 2594442.3912 | 1236217.8437
7 | 2594329.5929 | 1236351.0047
8 | 2594347.1755 | 1236366.4071
9 | 2594355.5064 | 1236373.7094
10 | 2594404.6342 | 1236342.3987
11 | 2594373.6387 | 1236387.2674
12 | 2594383.9367 | 1236328.1633
13 | 2594406.9845 | 1236343.2919
14 | 2594395.9854 | 1236403.9767
15 | 2594349.7722 | 1236304.6655
16 | 2594347.4971 | 1236303.1007
17 | 2594360.7736 | 1236312.232
18 | 2594367.3506 | 1236316.7557
19 | 2594362.3221 | 1236262.1236
20 | 2594372.3467 | 1236265.8788
21 | 2594353.2416 | 1236257.4578
22 | 2594375.8263 | 1236322.5851
23 | 2594382.9003 | 1236269.757
24 | 2594422.1223 | 1236349.0448
25 | 2594406.471 | 1236411.8171
26 | 2594440.6478 | 1236437.8192
27 | 2594430.8718 | 1236430.3815
28 | 2594417.4636 | 1236420.1804
29 | 2594476.2608 | 1236456.2902
30 | 2594466.9959 | 1236437.9728
31 | 2594395.5555 | 1236426.3954
32 | 2594464.0515 | 1236419.0384
33 | 2594464.1048 | 1236412.0125
34 | 2594468.0004 | 1236395.5504
35 | 2594490.9659 | 1236379.2293
36 | 2594500.9707 | 1236377.8514
37 | 2594480.9759 | 1236380.6052
38 | 2594504.7514 | 1236376.3149
39 | 2594443.7479 | 1236360.3834
40 | 2594548.8997 | 1236358.3725
41 | 2594432.7428 | 1236354.4055
42 | 2594525.7513 | 1236346.7536
43 | 2594422.7172 | 1236349.2708
44 | 2594396.1411 | 1236190.1513
45 | 2594449.0679 | 1236222.58
46 | 2594389.8781 | 1236188.3541
47 | 2594461.1204 | 1236231.1296
48 | 2594383.8461 | 1236186.6231
49 | 2594463.404 | 1236232.7496
50 | 2594442.1203 | 1236293.3257
51 | 2594438.846 | 1236291.6342
52 | 2594459.8356 | 1236304.7244
53 | 2594430.9808 | 1236287.5711
54 | 2594467.0336 | 1236309.4673
55 | 2594420.8997 | 1236282.6586
56 | 2594469.5402 | 1236311.119
57 | 2594409.5137 | 1236278.2891
58 | 2594474.1806 | 1236314.1766
59 | 2594517.423 | 1236271.4484
60 | 2594525.2288 | 1236277.2567
61 | 2594506.5001 | 1236263.3208
62 | 2594557.2525 | 1236301.0853
63 | 2594497.7861 | 1236257.1393
64 | 2594479.8952 | 1236244.448
65 | 2594524.1955 | 1236345.7725
66 | 2594479.0114 | 1236243.8211
67 | 2594385.0065 | 1236270.4086
68 | 2594388.7199 | 1236271.5574
69 | 2594513.4065 | 1236338.9686
70 | 2594487.9578 | 1236322.9196
71 | 2594492.9624 | 1236326.0757
72 | 2594362.3221 | 1236262.1236

## line_std_types
| c_nf_per_km | r_ohm_per_km | x_ohm_per_km | max_i_ka | type | q_mm2 | alpha | voltage_rating
NAYY 4x50 SE | 210 | 0.642 | 0.083 | 0.142 | cs | 50 | 0.00403 | LV
NAYY 4x120 SE | 264 | 0.225 | 0.08 | 0.242 | cs | 120 | 0.00403 | LV
NAYY 4x150 SE | 261 | 0.208 | 0.08 | 0.27 | cs | 150 | 0.00403 | LV
NA2XS2Y 1x95 RM/25 12/20 kV | 216 | 0.313 | 0.132 | 0.252 | cs | 95 | 0.00403 | MV
NA2XS2Y 1x185 RM/25 12/20 kV | 273 | 0.161 | 0.117 | 0.362 | cs | 185 | 0.00403 | MV
NA2XS2Y 1x240 RM/25 12/20 kV | 304 | 0.122 | 0.112 | 0.421 | cs | 240 | 0.00403 | MV
NA2XS2Y 1x95 RM/25 6/10 kV | 315 | 0.313 | 0.123 | 0.249 | cs | 95 | 0.00403 | MV
NA2XS2Y 1x185 RM/25 6/10 kV | 406 | 0.161 | 0.11 | 0.358 | cs | 185 | 0.00403 | MV
NA2XS2Y 1x240 RM/25 6/10 kV | 456 | 0.122 | 0.105 | 0.416 | cs | 240 | 0.00403 | MV
NA2XS2Y 1x150 RM/25 12/20 kV | 250 | 0.206 | 0.116 | 0.319 | cs | 150 | 0.00403 | MV
NA2XS2Y 1x120 RM/25 12/20 kV | 230 | 0.253 | 0.119 | 0.283 | cs | 120 | 0.00403 | MV
NA2XS2Y 1x70 RM/25 12/20 kV | 190 | 0.443 | 0.132 | 0.22 | cs | 70 | 0.00403 | MV
NA2XS2Y 1x150 RM/25 6/10 kV | 360 | 0.206 | 0.11 | 0.315 | cs | 150 | 0.00403 | MV
NA2XS2Y 1x120 RM/25 6/10 kV | 340 | 0.253 | 0.113 | 0.28 | cs | 120 | 0.00403 | MV
NA2XS2Y 1x70 RM/25 6/10 kV | 280 | 0.443 | 0.123 | 0.217 | cs | 70 | 0.00403 | MV
N2XS(FL)2Y 1x120 RM/35 64/110 kV | 112 | 0.153 | 0.166 | 0.366 | cs | 120 | 0.00393 | HV
N2XS(FL)2Y 1x185 RM/35 64/110 kV | 125 | 0.099 | 0.156 | 0.457 | cs | 185 | 0.00393 | HV
N2XS(FL)2Y 1x240 RM/35 64/110 kV | 135 | 0.075 | 0.149 | 0.526 | cs | 240 | 0.00393 | HV
N2XS(FL)2Y 1x300 RM/35 64/110 kV | 144 | 0.06 | 0.144 | 0.588 | cs | 300 | 0.00393 | HV
15-AL1/3-ST1A 0.4 | 11 | 1.8769 | 0.35 | 0.105 | ol | 16 | 0.00403 | LV
24-AL1/4-ST1A 0.4 | 11.25 | 1.2012 | 0.335 | 0.14 | ol | 24 | 0.00403 | LV
48-AL1/8-ST1A 0.4 | 12.2 | 0.5939 | 0.3 | 0.21 | ol | 48 | 0.00403 | LV
94-AL1/15-ST1A 0.4 | 13.2 | 0.306 | 0.29 | 0.35 | ol | 94 | 0.00403 | LV
34-AL1/6-ST1A 10.0 | 9.7 | 0.8342 | 0.36 | 0.17 | ol | 34 | 0.00403 | MV
48-AL1/8-ST1A 10.0 | 10.1 | 0.5939 | 0.35 | 0.21 | ol | 48 | 0.00403 | MV
70-AL1/11-ST1A 10.0 | 10.4 | 0.4132 | 0.339 | 0.29 | ol | 70 | 0.00403 | MV
94-AL1/15-ST1A 10.0 | 10.75 | 0.306 | 0.33 | 0.35 | ol | 94 | 0.00403 | MV
122-AL1/20-ST1A 10.0 | 11.1 | 0.2376 | 0.323 | 0.41 | ol | 122 | 0.00403 | MV
149-AL1/24-ST1A 10.0 | 11.25 | 0.194 | 0.315 | 0.47 | ol | 149 | 0.00403 | MV
34-AL1/6-ST1A 20.0 | 9.15 | 0.8342 | 0.382 | 0.17 | ol | 34 | 0.00403 | MV
48-AL1/8-ST1A 20.0 | 9.5 | 0.5939 | 0.372 | 0.21 | ol | 48 | 0.00403 | MV
70-AL1/11-ST1A 20.0 | 9.7 | 0.4132 | 0.36 | 0.29 | ol | 70 | 0.00403 | MV
94-AL1/15-ST1A 20.0 | 10 | 0.306 | 0.35 | 0.35 | ol | 94 | 0.00403 | MV
122-AL1/20-ST1A 20.0 | 10.3 | 0.2376 | 0.344 | 0.41 | ol | 122 | 0.00403 | MV
149-AL1/24-ST1A 20.0 | 10.5 | 0.194 | 0.337 | 0.47 | ol | 149 | 0.00403 | MV
184-AL1/30-ST1A 20.0 | 10.75 | 0.1571 | 0.33 | 0.535 | ol | 184 | 0.00403 | MV
243-AL1/39-ST1A 20.0 | 11 | 0.1188 | 0.32 | 0.645 | ol | 243 | 0.00403 | MV
48-AL1/8-ST1A 110.0 | 8 | 0.5939 | 0.46 | 0.21 | ol | 48 | 0.00403 | HV
70-AL1/11-ST1A 110.0 | 8.4 | 0.4132 | 0.45 | 0.29 | ol | 70 | 0.00403 | HV
94-AL1/15-ST1A 110.0 | 8.65 | 0.306 | 0.44 | 0.35 | ol | 94 | 0.00403 | HV
122-AL1/20-ST1A 110.0 | 8.5 | 0.2376 | 0.43 | 0.41 | ol | 122 | 0.00403 | HV
149-AL1/24-ST1A 110.0 | 8.75 | 0.194 | 0.41 | 0.47 | ol | 149 | 0.00403 | HV
184-AL1/30-ST1A 110.0 | 8.8 | 0.1571 | 0.4 | 0.535 | ol | 184 | 0.00403 | HV
243-AL1/39-ST1A 110.0 | 9 | 0.1188 | 0.39 | 0.645 | ol | 243 | 0.00403 | HV
305-AL1/39-ST1A 110.0 | 9.2 | 0.0949 | 0.38 | 0.74 | ol | 305 | 0.00403 | HV
490-AL1/64-ST1A 110.0 | 9.75 | 0.059 | 0.37 | 0.96 | ol | 490 | 0.00403 | HV
679-AL1/86-ST1A 110.0 | 9.95 | 0.042 | 0.36 | 1.15 | ol | 679 | 0.00403 | HV
490-AL1/64-ST1A 220.0 | 10 | 0.059 | 0.285 | 0.96 | ol | 490 | 0.00403 | HV
679-AL1/86-ST1A 220.0 | 11.7 | 0.042 | 0.275 | 1.15 | ol | 679 | 0.00403 | HV
490-AL1/64-ST1A 380.0 | 11 | 0.059 | 0.253 | 0.96 | ol | 490 | 0.00403 | HV
679-AL1/86-ST1A 380.0 | 14.6 | 0.042 | 0.25 | 1.15 | ol | 679 | 0.00403 | HV

## trafo_std_types
| i0_percent | pfe_kw | vkr_percent | sn_mva | vn_lv_kv | vn_hv_kv | vk_percent | shift_degree | vector_group | tap_side | tap_neutral | tap_min | tap_max | tap_step_degree | tap_step_percent | tap_phase_shifter
160 MVA 380/110 kV | 0.06 | 60 | 0.25 | 160 | 110 | 380 | 12.2 | 0 | Yy0 | hv | 0 | -9 | 9 | 0 | 1.5 | FALSE
100 MVA 220/110 kV | 0.06 | 55 | 0.26 | 100 | 110 | 220 | 12 | 0 | Yy0 | hv | 0 | -9 | 9 | 0 | 1.5 | FALSE
63 MVA 110/20 kV | 0.04 | 22 | 0.32 | 63 | 20 | 110 | 18 | 150 | YNd5 | hv | 0 | -9 | 9 | 0 | 1.5 | FALSE
40 MVA 110/20 kV | 0.05 | 18 | 0.34 | 40 | 20 | 110 | 16.2 | 150 | YNd5 | hv | 0 | -9 | 9 | 0 | 1.5 | FALSE
25 MVA 110/20 kV | 0.07 | 14 | 0.41 | 25 | 20 | 110 | 12 | 150 | YNd5 | hv | 0 | -9 | 9 | 0 | 1.5 | FALSE
63 MVA 110/10 kV | 0.04 | 22 | 0.32 | 63 | 10 | 110 | 18 | 150 | YNd5 | hv | 0 | -9 | 9 | 0 | 1.5 | FALSE
40 MVA 110/10 kV | 0.05 | 18 | 0.34 | 40 | 10 | 110 | 16.2 | 150 | YNd5 | hv | 0 | -9 | 9 | 0 | 1.5 | FALSE
25 MVA 110/10 kV | 0.07 | 14 | 0.41 | 25 | 10 | 110 | 12 | 150 | YNd5 | hv | 0 | -9 | 9 | 0 | 1.5 | FALSE
0.25 MVA 20/0.4 kV | 0.32 | 0.8 | 1.44 | 0.25 | 0.4 | 20 | 6 | 150 | Yzn5 | hv | 0 | -2 | 2 | 0 | 2.5 | FALSE
0.4 MVA 20/0.4 kV | 0.3375 | 1.35 | 1.425 | 0.4 | 0.4 | 20 | 6 | 150 | Dyn5 | hv | 0 | -2 | 2 | 0 | 2.5 | FALSE
0.63 MVA 20/0.4 kV | 0.2619 | 1.65 | 1.206 | 0.63 | 0.4 | 20 | 6 | 150 | Dyn5 | hv | 0 | -2 | 2 | 0 | 2.5 | FALSE
0.25 MVA 10/0.4 kV | 0.24 | 0.6 | 1.2 | 0.25 | 0.4 | 10 | 4 | 150 | Dyn5 | hv | 0 | -2 | 2 | 0 | 2.5 | FALSE
0.4 MVA 10/0.4 kV | 0.2375 | 0.95 | 1.325 | 0.4 | 0.4 | 10 | 4 | 150 | Dyn5 | hv | 0 | -2 | 2 | 0 | 2.5 | FALSE
0.63 MVA 10/0.4 kV | 0.1873 | 1.18 | 1.0794 | 0.63 | 0.4 | 10 | 4 | 150 | Dyn5 | hv | 0 | -2 | 2 | 0 | 2.5 | FALSE

## trafo3w_std_types
| sn_hv_mva | sn_mv_mva | sn_lv_mva | vn_hv_kv | vn_mv_kv | vn_lv_kv | vk_hv_percent | vk_mv_percent | vk_lv_percent | vkr_hv_percent | vkr_mv_percent | vkr_lv_percent | pfe_kw | i0_percent | shift_mv_degree | shift_lv_degree | vector_group | tap_side | tap_neutral | tap_min | tap_max | tap_step_percent
63/25/38 MVA 110/20/10 kV | 63 | 25 | 38 | 110 | 20 | 10 | 10.4 | 10.4 | 10.4 | 0.28 | 0.32 | 0.35 | 35 | 0.89 | 0 | 0 | YN0yn0yn0 | hv | 0 | -10 | 10 | 1.2
63/25/38 MVA 110/10/10 kV | 63 | 25 | 38 | 110 | 10 | 10 | 10.4 | 10.4 | 10.4 | 0.28 | 0.32 | 0.35 | 35 | 0.89 | 0 | 0 | YN0yn0yn0 | hv | 0 | -10 | 10 | 1.2

## fuse_std_types
| fuse_type | i_rated_a | t_avg | t_min | t_total | x_avg | x_min | x_total
HV 100A | HV 100A | 100 | 0 | [10.0, 3.64, 0.854, 0.281, 0.1, 0.0531, 0.022, 0.01] | [10.0, 4.267, 1.21, 0.403, 0.1, 0.058, 0.022, 0.01] | 0 | [300.0, 350.0, 450.0, 550.0, 700.0, 850.0, 1200.0, 1752.0] | [600.0, 700.0, 900.0, 1150.0, 1665.0, 2000.0, 3000.0, 4313.0]
HV 10A | HV 10A | 10 | 0 | [10.0, 1675.0, 0.344, 0.156, 0.1, 0.0417, 0.0171, 0.01] | [10.0, 1.3, 0.3, 0.155, 0.1, 0.0555, 0.023, 0.01] | 0 | [30.0, 32.0, 35.0, 37.0, 39.0, 50.0, 70.0, 88.0] | [60.0, 70.0, 80.0, 87.0, 94.0, 110.0, 150.0, 216.0]
HV 125A | HV 125A | 125 | 0 | [10.0, 1.82, 0.344, 0.1, 0.0467, 0.0269, 0.01] | [10.0, 2.478, 0.426, 0.1, 0.0427, 0.0211, 0.01] | 0 | [375.0, 500.0, 700.0, 925.0, 1200.0, 1500.0, 2341.0] | [750.0, 1000.0, 1500.0, 2200.0, 3000.0, 4000.0, 5765.0]
HV 160A | HV 160A | 160 | 0 | [10.0, 4.15, 1.03, 0.198, 0.1, 0.051, 0.0172, 0.01] | [10.0, 2.3, 0.734, 0.274, 0.1, 0.046, 0.0177, 0.01] | 0 | [480.0, 550.0, 700.0, 1000.0, 1260.0, 1600.0, 2500.0, 3227.0] | [960.0, 1300.0, 1700.0, 2200.0, 2996.0, 4000.0, 6000.0, 7946.0]
HV 16A | HV 16A | 16 | 0 | [10.0, 0.352, 0.164, 0.1, 0.0649, 0.0342, 0.01] | [10.0, 2.34, 0.722, 0.181, 0.1, 0.055, 0.0296, 0.01] | 0 | [48.0, 60.0, 65.0, 71.0, 80.0, 100.0, 162.0] | [96.0, 110.0, 125.0, 150.0, 168.0, 200.0, 250.0, 398.0]
HV 200A | HV 200A | 200 | 0 | [10.0, 4.267, 1.21, 0.403, 0.1, 0.058, 0.022, 0.01] | [10.0, 3.73, 1.654, 0.328, 0.1, 0.0531, 0.019, 0.01] | 0 | [600.0, 700.0, 900.0, 1150.0, 1665.0, 2000.0, 3000.0, 4313.0] | [1200.0, 1500.0, 1800.0, 2700.0, 3960.0, 5000.0, 7500.0, 10620.0]
HV 20A | HV 20A | 20 | 0 | [10.0, 1.3, 0.3, 0.155, 0.1, 0.0555, 0.023, 0.01] | [10.0, 1.3, 0.161, 0.1, 0.0611, 0.0399, 0.0141, 0.01] | 0 | [60.0, 70.0, 80.0, 87.0, 94.0, 110.0, 150.0, 216.0] | [120.0, 150.0, 200.0, 223.0, 260.0, 300.0, 450.0, 532.0]
HV 25A | HV 25A | 25 | 0 | [10.0, 2.512, 0.833, 0.299, 0.1, 0.0372, 0.0223, 0.01] | [10.0, 3.125, 0.597, 0.198, 0.1, 0.0378, 0.022, 0.01] | 0 | [75.0, 82.0, 90.0, 100.0, 124.0, 170.0, 200.0, 289.0] | [150.0, 170.0, 210.0, 250.0, 294.0, 400.0, 500.0, 711.0]
HV 31.5A | HV 31.5A | 31.5 | 0 | [10.0, 2.34, 0.722, 0.181, 0.1, 0.055, 0.0296, 0.01] | [10.0, 2.84, 0.368, 0.164, 0.1, 0.0621, 0.0378, 0.0195, 0.01] | 0 | [95.0, 110.0, 125.0, 150.0, 165.0, 200.0, 250.0, 390.0] | [189.0, 220.0, 300.0, 350.0, 393.0, 450.0, 530.0, 700.0, 960.0]
HV 40A | HV 40A | 40 | 0 | [10.0, 1.3, 0.161, 0.1, 0.0611, 0.0399, 0.0141, 0.01] | [10.0, 2.05, 0.369, 0.198, 0.1, 0.051, 0.0298, 0.01] | 0 | [120.0, 150.0, 200.0, 223.0, 260.0, 300.0, 450.0, 532.0] | [240.0, 300.0, 400.0, 450.0, 530.0, 650.0, 800.0, 1311.0]
HV 50A | HV 50A | 50 | 0 | [10.0, 3.215, 0.597, 0.198, 0.1, 0.0378, 0.022, 0.01] | [10.0, 3.64, 0.854, 0.281, 0.1, 0.0531, 0.022, 0.01] | 0 | [150.0, 170.0, 210.0, 250.0, 294.0, 400.0, 500.0, 711.0] | [300.0, 350.0, 450.0, 550.0, 700.0, 850.0, 1200.0, 1752.0]
HV 6.3A | HV 6.3A | 6.3 | 0 | [10.0, 1.39, 0.344, 0.168, 0.1, 0.056, 0.0263, 0.01] | [10.0, 1.711, 0.516, 0.198, 0.1, 0.0634, 0.0303, 0.01] | 0 | [19.0, 19.5, 20.4, 20.8, 22.0, 25.0, 32.0, 48.0] | [38.0, 40.0, 43.0, 48.0, 53.0, 60.0, 75.0, 118.0]
HV 63A | HV 63A | 63 | 0 | [10.0, 2.84, 0.368, 0.164, 0.1, 0.0621, 0.0378, 0.0195, 0.01] | [10.0, 1.82, 0.344, 0.1, 0.0467, 0.0269, 0.01] | 0 | [189.0, 220.0, 300.0, 350.0, 393.0, 450.0, 530.0, 700.0, 961.0] | [378.0, 500.0, 700.0, 934.0, 1200.0, 1500.0, 2366.0]
HV 80A | HV 80A | 80 | 0 | [10.0, 2.05, 0.369, 0.198, 0.1, 0.051, 0.0298, 0.01] | [10.0, 4.15, 1.03, 0.198, 0.1, 0.051, 0.0172, 0.01] | 0 | [240.0, 300.0, 400.0, 450.0, 530.0, 650.0, 800.0, 1311.0] | [480.0, 550.0, 700.0, 1000.0, 1260.0, 1600.0, 2500.0, 3227.0]
Siemens NH-1-100 | Siemens NH-1-100 | 100 | [5400.0, 2000.0, 400.0, 20.0, 1.0, 0.2, 0.012, 0.004] | 0 | 0 | [150.0, 190.0, 250.0, 430.0, 900.0, 1250.0, 2700.0, 3600.0] | 0 | 0
Siemens NH-1-125 | Siemens NH-1-125 | 125 | [4800.0, 120.0, 7.0, 0.1, 0.004] | 0 | 0 | [180.0, 400.0, 740.0, 2000.0, 4250.0] | 0 | 0
Siemens NH-1-16 | Siemens NH-1-16 | 16 | [4000.0, 400.0, 2.0, 0.1, 0.04, 0.01] | 0 | 0 | [26.0, 35.0, 75.0, 150.0, 200.0, 300.0] | 0 | 0
Siemens NH-1-160 | Siemens NH-1-160 | 160 | [4800.0, 120.0, 7.0, 0.1, 0.004] | 0 | 0 | [210.0, 500.0, 900.0, 2300.0, 5000.0] | 0 | 0
Siemens NH-1-25 | Siemens NH-1-25 | 25 | [4000.0, 1000.0, 10.0, 0.2, 0.02, 0.01] | 0 | 0 | [40.0, 50.0, 100.0, 210.0, 400.0, 500.0] | 0 | 0
Siemens NH-1-50 | Siemens NH-1-50 | 50 | [4000.0, 40.0, 4.0, 1.0, 0.02, 0.01] | 0 | 0 | [86.0, 200.0, 300.0, 400.0, 1000.0, 1280.0] | 0 | 0
Siemens NH-1-63 | Siemens NH-1-63 | 63 | [4000.0, 100.0, 10.0, 2.0, 0.04, 0.01] | 0 | 0 | [100.0, 200.0, 300.0, 400.0, 1000.0, 1500.0] | 0 | 0
Siemens NH-1-80 | Siemens NH-1-80 | 80 | [4800.0, 120.0, 7.0, 0.1, 0.01] | 0 | 0 | [150.58, 250.0, 450.0, 1150.0, 2470.0] | 0 | 0
Siemens NH-2-1000 | Siemens NH-2-1000 | 1000 | [4800.0, 120.0, 7.0, 0.1, 0.004] | 0 | 0 | [1900.0, 3500.0, 8400.0, 24000.0, 52000.0] | 0 | 0
Siemens NH-2-200 | Siemens NH-2-200 | 200 | [4800.0, 120.0, 7.0, 0.1, 0.004] | 0 | 0 | [280.0, 650.0, 1200.0, 3000.0, 7000.0] | 0 | 0
Siemens NH-2-224 | Siemens NH-2-224 | 224 | [4800.0, 120.0, 7.0, 0.2, 0.04, 0.004] | 0 | 0 | [400.0, 750.0, 1453.0, 3025.0, 4315.0, 7600.0] | 0 | 0
Siemens NH-2-250 | Siemens NH-2-250 | 250 | [4800.0, 120.0, 7.0, 0.1, 0.004] | 0 | 0 | [450.0, 800.0, 1650.0, 4000.0, 8500.0] | 0 | 0
Siemens NH-2-315 | Siemens NH-2-315 | 315 | [4800.0, 120.0, 7.0, 0.1, 0.004] | 0 | 0 | [550.0, 920.0, 1900.0, 5000.0, 11000.0] | 0 | 0
Siemens NH-2-355 | Siemens NH-2-355 | 355 | [4800.0, 120.0, 6.0, 0.1, 0.004] | 0 | 0 | [650.0, 1116.27, 2350.0, 5840.0, 12790.0] | 0 | 0
Siemens NH-2-400 | Siemens NH-2-400 | 400 | [4800.0, 120.0, 7.0, 0.1, 0.004] | 0 | 0 | [720.0, 1350.0, 2800.0, 6500.0, 15000.0] | 0 | 0
Siemens NH-2-425 | Siemens NH-2-425 | 425 | [4800.0, 120.0, 7.0, 0.1, 0.004] | 0 | 0 | [850.0, 1500.0, 3050.0, 7500.0, 16500.0] | 0 | 0
Siemens NH-2-630 | Siemens NH-2-630 | 630 | [4800.0, 120.0, 7.0, 0.1, 0.004] | 0 | 0 | [1200.0, 2000.0, 4800.0, 12000.0, 26000.0] | 0 | 0

## dtypes
| element | column | dtype
0 | bus | name | object
1 | bus | vn_kv | float64
2 | bus | type | object
3 | bus | zone | object
4 | bus | in_service | bool
5 | load | name | object
6 | load | bus | uint32
7 | load | p_mw | float64
8 | load | q_mvar | float64
9 | load | const_z_percent | float64
10 | load | const_i_percent | float64
11 | load | sn_mva | float64
12 | load | scaling | float64
13 | load | in_service | bool
14 | load | type | object
15 | ext_grid | name | object
16 | ext_grid | bus | uint32
17 | ext_grid | vm_pu | float64
18 | ext_grid | va_degree | float64
19 | ext_grid | slack_weight | float64
20 | ext_grid | in_service | bool
21 | line | name | object
22 | line | std_type | object
23 | line | from_bus | uint32
24 | line | to_bus | uint32
25 | line | length_km | float64
26 | line | r_ohm_per_km | float64
27 | line | x_ohm_per_km | float64
28 | line | c_nf_per_km | float64
29 | line | g_us_per_km | float64
30 | line | max_i_ka | float64
31 | line | df | float64
32 | line | parallel | uint32
33 | line | type | object
34 | line | in_service | bool
35 | trafo | name | object
36 | trafo | std_type | object
37 | trafo | hv_bus | uint32
38 | trafo | lv_bus | uint32
39 | trafo | sn_mva | float64
40 | trafo | vn_hv_kv | float64
41 | trafo | vn_lv_kv | float64
42 | trafo | vk_percent | float64
43 | trafo | vkr_percent | float64
44 | trafo | pfe_kw | float64
45 | trafo | i0_percent | float64
46 | trafo | shift_degree | float64
47 | trafo | tap_side | object
48 | trafo | tap_neutral | int32
49 | trafo | tap_min | int32
50 | trafo | tap_max | int32
51 | trafo | tap_step_percent | float64
52 | trafo | tap_step_degree | float64
53 | trafo | tap_pos | int32
54 | trafo | tap_phase_shifter | bool
55 | trafo | parallel | uint32
56 | trafo | df | float64
57 | trafo | in_service | bool
58 | line_geodata | coords | object
59 | bus_geodata | x | float64
60 | bus_geodata | y | float64
61 | bus_geodata | coords | object

## parameters
| version | format_version | converged | OPF_converged | name | f_hz | sn_mva
0 | 2.14.6 | 2.14.0 | FALSE | FALSE |  | 50 | 1