## bus
| name | vn_kv | type | zone | in_service
0 | bus_LV_700-23_0_3_node_0 | 0.4 | n |  | TRUE
1 | bus_LV_700-23_0_3_node_1 | 0.4 | n |  | TRUE
2 | bus_LV_700-23_0_3_node_2 | 0.4 | n |  | TRUE
3 | bus_LV_700-23_0_3_node_3 | 0.4 | n |  | TRUE
4 | bus_LV_700-23_0_3_node_4 | 0.4 | n |  | TRUE
5 | bus_LV_700-23_0_3_node_5 | 0.4 | n |  | TRUE
6 | bus_LV_700-23_0_3_node_6 | 0.4 | n |  | TRUE
7 | bus_LV_700-23_0_3_node_7 | 0.4 | n |  | TRUE
8 | bus_LV_700-23_0_3_node_8 | 0.4 | n |  | TRUE
9 | bus_LV_700-23_0_3_node_22 | 0.4 | n |  | TRUE
10 | bus_LV_700-23_0_3_node_26 | 0.4 | n |  | TRUE
11 | bus_LV_700-23_0_3_node_27 | 0.4 | n |  | TRUE
12 | bus_LV_700-23_0_3_node_33 | 0.4 | n |  | TRUE
13 | bus_LV_700-23_0_3_node_21 | 0.4 | n |  | TRUE
14 | bus_LV_700-23_0_3_node_28 | 0.4 | n |  | TRUE
15 | bus_LV_700-23_0_3_node_14 | 0.4 | n |  | TRUE
16 | bus_LV_700-23_0_3_node_34 | 0.4 | n |  | TRUE
17 | bus_LV_700-23_0_3_node_9 | 0.4 | n |  | TRUE
18 | bus_LV_700-23_0_3_node_10 | 0.4 | n |  | TRUE
19 | bus_LV_700-23_0_3_node_11 | 0.4 | n |  | TRUE
20 | bus_LV_700-23_0_3_node_12 | 0.4 | n |  | TRUE
21 | bus_LV_700-23_0_3_node_13 | 0.4 | n |  | TRUE
22 | bus_LV_700-23_0_3_node_15 | 0.4 | n |  | TRUE
23 | bus_LV_700-23_0_3_node_20 | 0.4 | n |  | TRUE
24 | bus_LV_700-23_0_3_node_19 | 0.4 | n |  | TRUE
25 | bus_LV_700-23_0_3_node_16 | 0.4 | n |  | TRUE
26 | bus_LV_700-23_0_3_node_17 | 0.4 | n |  | TRUE
27 | bus_LV_700-23_0_3_node_18 | 0.4 | n |  | TRUE
28 | bus_LV_700-23_0_3_node_23 | 0.4 | n |  | TRUE
29 | bus_LV_700-23_0_3_node_24 | 0.4 | n |  | TRUE
30 | bus_LV_700-23_0_3_node_25 | 0.4 | n |  | TRUE
31 | bus_LV_700-23_0_3_node_29 | 0.4 | n |  | TRUE
32 | bus_LV_700-23_0_3_node_37 | 0.4 | n |  | TRUE
33 | bus_LV_700-23_0_3_node_48 | 0.4 | n |  | TRUE
34 | bus_LV_700-23_0_3_node_32 | 0.4 | n |  | TRUE
35 | bus_LV_700-23_0_3_node_36 | 0.4 | n |  | TRUE
36 | bus_LV_700-23_0_3_node_35 | 0.4 | n |  | TRUE
37 | bus_LV_700-23_0_3_node_61 | 0.4 | n |  | TRUE
38 | bus_LV_700-23_0_3_node_47 | 0.4 | n |  | TRUE
39 | bus_LV_700-23_0_3_node_38 | 0.4 | n |  | TRUE
40 | bus_LV_700-23_0_3_node_39 | 0.4 | n |  | TRUE
41 | bus_LV_700-23_0_3_node_40 | 0.4 | n |  | TRUE
42 | bus_LV_700-23_0_3_node_41 | 0.4 | n |  | TRUE
43 | bus_LV_700-23_0_3_node_42 | 0.4 | n |  | TRUE
44 | bus_LV_700-23_0_3_node_43 | 0.4 | n |  | TRUE
45 | bus_LV_700-23_0_3_node_44 | 0.4 | n |  | TRUE
46 | bus_LV_700-23_0_3_node_45 | 0.4 | n |  | TRUE
47 | bus_LV_700-23_0_3_node_50 | 0.4 | n |  | TRUE
48 | bus_LV_700-23_0_3_node_46 | 0.4 | n |  | TRUE
49 | bus_LV_700-23_0_3_node_51 | 0.4 | n |  | TRUE
50 | bus_LV_700-23_0_3_node_49 | 0.4 | n |  | TRUE
51 | bus_LV_700-23_0_3_node_58 | 0.4 | n |  | TRUE
52 | bus_LV_700-23_0_3_node_59 | 0.4 | n |  | TRUE
53 | bus_LV_700-23_0_3_node_60 | 0.4 | n |  | TRUE
54 | bus_LV_700-23_0_3_node_56 | 0.4 | n |  | TRUE
55 | bus_LV_700-23_0_3_node_57 | 0.4 | n |  | TRUE
56 | bus_LV_700-23_0_3_node_52 | 0.4 | n |  | TRUE
57 | bus_LV_700-23_0_3_node_53 | 0.4 | n |  | TRUE
58 | bus_LV_700-23_0_3_node_54 | 0.4 | n |  | TRUE
59 | bus_LV_700-23_0_3_node_55 | 0.4 | n |  | TRUE
60 | bus_LV_700-23_0_3_node_63 | 0.4 | n |  | TRUE
61 | bus_LV_700-23_0_3_node_64 | 0.4 | n |  | TRUE
62 | bus_LV_700-23_0_3_node_67 | 0.4 | n |  | TRUE
63 | bus_LV_700-23_0_3_node_65 | 0.4 | n |  | TRUE
64 | bus_LV_700-23_0_3_node_66 | 0.4 | n |  | TRUE
65 | bus_LV_700-23_0_3_node_69 | 0.4 | n |  | TRUE
66 | bus_MV_345_0_node_84 | 20 | n |  | TRUE

## load
| name | bus | p_mw | q_mvar | const_z_percent | const_i_percent | sn_mva | scaling | in_service | type
0 | LV_700-23_0_3_load_0 | 0 | 0.0031493 | 0.00078929 | 0 | 0 |  | 1 | TRUE | wye
1 | LV_700-23_0_3_load_1 | 1 | 0.005769 | 0.0014458 | 0 | 0 |  | 1 | TRUE | wye
2 | LV_700-23_0_3_load_3 | 3 | 0.0014732 | 0.00036923 | 0 | 0 |  | 1 | TRUE | wye
3 | LV_700-23_0_3_load_4 | 4 | 0.003842 | 0.00096289 | 0 | 0 |  | 1 | TRUE | wye
4 | LV_700-23_0_3_load_5 | 5 | 0.0015087 | 0.00037812 | 0 | 0 |  | 1 | TRUE | wye
5 | LV_700-23_0_3_load_6 | 6 | 0.0023923 | 0.00059958 | 0 | 0 |  | 1 | TRUE | wye
6 | LV_700-23_0_3_load_8 | 8 | 0.004086 | 0.0010241 | 0 | 0 |  | 1 | TRUE | wye
7 | LV_700-23_0_3_load_22 | 9 | 0.0032691 | 0.0008193 | 0 | 0 |  | 1 | TRUE | wye
8 | LV_700-23_0_3_load_27 | 11 | 0.0076258 | 0.0019112 | 0 | 0 |  | 1 | TRUE | wye
9 | LV_700-23_0_3_load_21 | 13 | 0.0034284 | 0.00085924 | 0 | 0 |  | 1 | TRUE | wye
10 | LV_700-23_0_3_load_28 | 14 | 0.0047351 | 0.0011867 | 0 | 0 |  | 1 | TRUE | wye
11 | LV_700-23_0_3_load_14 | 15 | 0.0024632 | 0.00061734 | 0 | 0 |  | 1 | TRUE | wye
12 | LV_700-23_0_3_load_34 | 16 | 0.0033061 | 0.00082858 | 0 | 0 |  | 1 | TRUE | wye
13 | LV_700-23_0_3_load_9 | 17 | 0.0026627 | 0.00066732 | 0 | 0 |  | 1 | TRUE | wye
14 | LV_700-23_0_3_load_10 | 18 | 0.0038352 | 0.00096118 | 0 | 0 |  | 1 | TRUE | wye
15 | LV_700-23_0_3_load_11 | 19 | 0.0033178 | 0.00083151 | 0 | 0 |  | 1 | TRUE | wye
16 | LV_700-23_0_3_load_12 | 20 | 0.0056205 | 0.0014086 | 0 | 0 |  | 1 | TRUE | wye
17 | LV_700-23_0_3_load_13 | 21 | 0.0037387 | 0.00093701 | 0 | 0 |  | 1 | TRUE | wye
18 | LV_700-23_0_3_load_15 | 22 | 0.0038959 | 0.0009764 | 0 | 0 |  | 1 | TRUE | wye
19 | LV_700-23_0_3_load_20 | 23 | 0.0048979 | 0.0012275 | 0 | 0 |  | 1 | TRUE | wye
20 | LV_700-23_0_3_load_19 | 24 | 0.0047173 | 0.0011823 | 0 | 0 |  | 1 | TRUE | wye
21 | LV_700-23_0_3_load_16 | 25 | 0.0030076 | 0.00075378 | 0 | 0 |  | 1 | TRUE | wye
22 | LV_700-23_0_3_load_17 | 26 | 0.0028531 | 0.00071506 | 0 | 0 |  | 1 | TRUE | wye
23 | LV_700-23_0_3_load_18 | 27 | 0.0043964 | 0.0011018 | 0 | 0 |  | 1 | TRUE | wye
24 | LV_700-23_0_3_load_23 | 28 | 0.0039219 | 0.00098293 | 0 | 0 |  | 1 | TRUE | wye
25 | LV_700-23_0_3_load_24 | 29 | 0.0047124 | 0.001181 | 0 | 0 |  | 1 | TRUE | wye
26 | LV_700-23_0_3_load_25 | 30 | 0.0032027 | 0.00080267 | 0 | 0 |  | 1 | TRUE | wye
27 | LV_700-23_0_3_load_29 | 31 | 0.0037202 | 0.00093237 | 0 | 0 |  | 1 | TRUE | wye
28 | LV_700-23_0_3_load_37 | 32 | 0.0026451 | 0.00066292 | 0 | 0 |  | 1 | TRUE | wye
29 | LV_700-23_0_3_load_48 | 33 | 0.0048855 | 0.0012244 | 0 | 0 |  | 1 | TRUE | wye
30 | LV_700-23_0_3_load_32 | 34 | 0.0033699 | 0.00084459 | 0 | 0 |  | 1 | TRUE | wye
31 | LV_700-23_0_3_load_36 | 35 | 0.003388 | 0.00084911 | 0 | 0 |  | 1 | TRUE | wye
32 | LV_700-23_0_3_load_35 | 36 | 0.0035923 | 0.00090031 | 0 | 0 |  | 1 | TRUE | wye
33 | LV_700-23_0_3_load_61 | 37 | 0.009953 | 0.0024945 | 0 | 0 |  | 1 | TRUE | wye
34 | LV_700-23_0_3_load_47 | 38 | 0.0039691 | 0.00099475 | 0 | 0 |  | 1 | TRUE | wye
35 | LV_700-23_0_3_load_38 | 39 | 0.0031898 | 0.00079944 | 0 | 0 |  | 1 | TRUE | wye
36 | LV_700-23_0_3_load_39 | 40 | 0.0033829 | 0.00084784 | 0 | 0 |  | 1 | TRUE | wye
37 | LV_700-23_0_3_load_40 | 41 | 0.0027325 | 0.00068484 | 0 | 0 |  | 1 | TRUE | wye
38 | LV_700-23_0_3_load_41 | 42 | 0.0044227 | 0.0011084 | 0 | 0 |  | 1 | TRUE | wye
39 | LV_700-23_0_3_load_42 | 43 | 0.0031047 | 0.0007781 | 0 | 0 |  | 1 | TRUE | wye
40 | LV_700-23_0_3_load_43 | 44 | 0.0042165 | 0.0010568 | 0 | 0 |  | 1 | TRUE | wye
41 | LV_700-23_0_3_load_44 | 45 | 0.0039641 | 0.00099351 | 0 | 0 |  | 1 | TRUE | wye
42 | LV_700-23_0_3_load_45 | 46 | 0.0021875 | 0.00054825 | 0 | 0 |  | 1 | TRUE | wye
43 | LV_700-23_0_3_load_50 | 47 | 0.0034337 | 0.00086056 | 0 | 0 |  | 1 | TRUE | wye
44 | LV_700-23_0_3_load_46 | 48 | 0.0020308 | 0.00050897 | 0 | 0 |  | 1 | TRUE | wye
45 | LV_700-23_0_3_load_51 | 49 | 0.0038107 | 0.00095506 | 0 | 0 |  | 1 | TRUE | wye
46 | LV_700-23_0_3_load_49 | 50 | 0.0024225 | 0.00060714 | 0 | 0 |  | 1 | TRUE | wye
47 | LV_700-23_0_3_load_58 | 51 | 0.0033312 | 0.00083487 | 0 | 0 |  | 1 | TRUE | wye
48 | LV_700-23_0_3_load_59 | 52 | 0.00068852 | 0.00017256 | 0 | 0 |  | 1 | TRUE | wye
49 | LV_700-23_0_3_load_56 | 54 | 0.0034295 | 0.00085952 | 0 | 0 |  | 1 | TRUE | wye
50 | LV_700-23_0_3_load_57 | 55 | 0.0029944 | 0.00075047 | 0 | 0 |  | 1 | TRUE | wye
51 | LV_700-23_0_3_load_52 | 56 | 0.0035927 | 0.00090041 | 0 | 0 |  | 1 | TRUE | wye
52 | LV_700-23_0_3_load_53 | 57 | 0.0030668 | 0.00076861 | 0 | 0 |  | 1 | TRUE | wye
53 | LV_700-23_0_3_load_54 | 58 | 0.0028894 | 0.00072415 | 0 | 0 |  | 1 | TRUE | wye
54 | LV_700-23_0_3_load_55 | 59 | 0.003639 | 0.00091202 | 0 | 0 |  | 1 | TRUE | wye
55 | LV_700-23_0_3_load_63 | 60 | 0.0014279 | 0.00035787 | 0 | 0 |  | 1 | TRUE | wye
56 | LV_700-23_0_3_load_64 | 61 | 0.0019585 | 0.00049085 | 0 | 0 |  | 1 | TRUE | wye
57 | LV_700-23_0_3_load_67 | 62 | 0.0048553 | 0.0012169 | 0 | 0 |  | 1 | TRUE | wye
58 | LV_700-23_0_3_load_65 | 63 | 0.0022699 | 0.00056888 | 0 | 0 |  | 1 | TRUE | wye
59 | LV_700-23_0_3_load_66 | 64 | 0.0087385 | 0.0021901 | 0 | 0 |  | 1 | TRUE | wye
60 | LV_700-23_0_3_load_69 | 65 | 0.0032887 | 0.00082423 | 0 | 0 |  | 1 | TRUE | wye

## ext_grid
| name | bus | vm_pu | va_degree | slack_weight | in_service
0 |  | 18 | 1 | 0 | 1 | TRUE

## line
| name | std_type | from_bus | to_bus | length_km | r_ohm_per_km | x_ohm_per_km | c_nf_per_km | g_us_per_km | max_i_ka | df | parallel | type | in_service
0 | LV_700-23_0_3_line_0 | NAYY 4x150 SE | 0 | 1 | 0.001469 | 0.208 | 0.08 | 261 | 0 | 0.27 | 1 | 1 | cs | TRUE
1 | LV_700-23_0_3_line_1 | NAYY 4x150 SE | 0 | 2 | 0.019631 | 0.208 | 0.08 | 261 | 0 | 0.27 | 1 | 1 | cs | TRUE
2 | LV_700-23_0_3_line_2 | NAYY 4x150 SE | 1 | 3 | 0.012962 | 0.208 | 0.08 | 261 | 0 | 0.27 | 1 | 1 | cs | TRUE
3 | LV_700-23_0_3_line_3 | NAYY 4x150 SE | 2 | 4 | 0.0021964 | 0.208 | 0.08 | 261 | 0 | 0.27 | 1 | 1 | cs | TRUE
4 | LV_700-23_0_3_line_4 | NAYY 4x150 SE | 2 | 5 | 0.033608 | 0.208 | 0.08 | 261 | 0 | 0.27 | 1 | 1 | cs | TRUE
5 | LV_700-23_0_3_line_5 | NAYY 4x150 SE | 3 | 6 | 0.012538 | 0.208 | 0.08 | 261 | 0 | 0.27 | 1 | 1 | cs | TRUE
6 | LV_700-23_0_3_line_6 | NAYY 4x150 SE | 4 | 7 | 0.057456 | 0.208 | 0.08 | 261 | 0 | 0.27 | 1 | 1 | cs | TRUE
7 | LV_700-23_0_3_line_7 | NAYY 4x150 SE | 5 | 8 | 0.020414 | 0.208 | 0.08 | 261 | 0 | 0.27 | 1 | 1 | cs | TRUE
8 | LV_700-23_0_3_line_8 | NAYY 4x150 SE | 6 | 9 | 0.0045712 | 0.208 | 0.08 | 261 | 0 | 0.27 | 1 | 1 | cs | TRUE
9 | LV_700-23_0_3_line_9 | NAYY 4x150 SE | 7 | 10 | 0.05999 | 0.208 | 0.08 | 261 | 0 | 0.27 | 1 | 1 | cs | TRUE
10 | LV_700-23_0_3_line_10 | NAYY 4x150 SE | 7 | 11 | 0.018216 | 0.208 | 0.08 | 261 | 0 | 0.27 | 1 | 1 | cs | TRUE
11 | LV_700-23_0_3_line_11 | NAYY 4x150 SE | 8 | 12 | 0.013674 | 0.208 | 0.08 | 261 | 0 | 0.27 | 1 | 1 | cs | TRUE
12 | LV_700-23_0_3_line_12 | NAYY 4x150 SE | 9 | 13 | 0.024373 | 0.208 | 0.08 | 261 | 0 | 0.27 | 1 | 1 | cs | TRUE
13 | LV_700-23_0_3_line_13 | NAYY 4x150 SE | 10 | 14 | 0.021014 | 0.208 | 0.08 | 261 | 0 | 0.27 | 1 | 2 | cs | TRUE
14 | LV_700-23_0_3_line_14 | NAYY 4x150 SE | 10 | 15 | 0.0038445 | 0.208 | 0.08 | 261 | 0 | 0.27 | 1 | 2 | cs | TRUE
15 | LV_700-23_0_3_line_15 | NAYY 4x150 SE | 12 | 16 | 0.021138 | 0.208 | 0.08 | 261 | 0 | 0.27 | 1 | 1 | cs | TRUE
16 | LV_700-23_0_3_line_16 | NAYY 4x150 SE | 13 | 28 | 0.00014714 | 0.208 | 0.08 | 261 | 0 | 0.27 | 1 | 1 | cs | TRUE
17 | LV_700-23_0_3_line_17 | NAYY 4x150 SE | 14 | 32 | 0.014016 | 0.208 | 0.08 | 261 | 0 | 0.27 | 1 | 2 | cs | TRUE
18 | LV_700-23_0_3_line_18 | NAYY 4x150 SE | 15 | 20 | 0.012182 | 0.208 | 0.08 | 261 | 0 | 0.27 | 1 | 2 | cs | TRUE
19 | LV_700-23_0_3_line_19 | NAYY 4x150 SE | 16 | 36 | 0.0084041 | 0.208 | 0.08 | 261 | 0 | 0.27 | 1 | 1 | cs | TRUE
20 | LV_700-23_0_3_line_20 | NAYY 4x150 SE | 17 | 18 | 0.011529 | 0.208 | 0.08 | 261 | 0 | 0.27 | 1 | 1 | cs | TRUE
21 | LV_700-23_0_3_line_21 | NAYY 4x150 SE | 17 | 19 | 0.019505 | 0.208 | 0.08 | 261 | 0 | 0.27 | 1 | 1 | cs | TRUE
22 | LV_700-23_0_3_line_22 | NAYY 4x150 SE | 18 | 20 | 0.02044 | 0.208 | 0.08 | 261 | 0 | 0.27 | 1 | 2 | cs | TRUE
23 | LV_700-23_0_3_line_23 | NAYY 4x150 SE | 19 | 21 | 0.010961 | 0.208 | 0.08 | 261 | 0 | 0.27 | 1 | 1 | cs | TRUE
24 | LV_700-23_0_3_line_24 | NAYY 4x150 SE | 21 | 22 | 0.018456 | 0.208 | 0.08 | 261 | 0 | 0.27 | 1 | 1 | cs | TRUE
25 | LV_700-23_0_3_line_25 | NAYY 4x150 SE | 22 | 23 | 0.0099066 | 0.208 | 0.08 | 261 | 0 | 0.27 | 1 | 1 | cs | TRUE
26 | LV_700-23_0_3_line_26 | NAYY 4x150 SE | 23 | 24 | 0.024221 | 0.208 | 0.08 | 261 | 0 | 0.27 | 1 | 1 | cs | TRUE
27 | LV_700-23_0_3_line_27 | NAYY 4x150 SE | 24 | 27 | 0.012903 | 0.208 | 0.08 | 261 | 0 | 0.27 | 1 | 1 | cs | TRUE
28 | LV_700-23_0_3_line_28 | NAYY 4x150 SE | 25 | 26 | 0.014948 | 0.208 | 0.08 | 261 | 0 | 0.27 | 1 | 1 | cs | TRUE
29 | LV_700-23_0_3_line_29 | NAYY 4x150 SE | 26 | 27 | 0.027152 | 0.208 | 0.08 | 261 | 0 | 0.27 | 1 | 1 | cs | TRUE
30 | LV_700-23_0_3_line_30 | NAYY 4x150 SE | 28 | 29 | 0.022999 | 0.208 | 0.08 | 261 | 0 | 0.27 | 1 | 1 | cs | TRUE
31 | LV_700-23_0_3_line_31 | NAYY 4x150 SE | 29 | 30 | 0.0079346 | 0.208 | 0.08 | 261 | 0 | 0.27 | 1 | 1 | cs | TRUE
32 | LV_700-23_0_3_line_32 | NAYY 4x150 SE | 30 | 31 | 0.017398 | 0.208 | 0.08 | 261 | 0 | 0.27 | 1 | 1 | cs | TRUE
33 | LV_700-23_0_3_line_33 | NAYY 4x150 SE | 32 | 33 | 0.012465 | 0.208 | 0.08 | 261 | 0 | 0.27 | 1 | 2 | cs | TRUE
34 | LV_700-23_0_3_line_34 | NAYY 4x150 SE | 33 | 37 | 0.041431 | 0.208 | 0.08 | 261 | 0 | 0.27 | 1 | 1 | cs | TRUE
35 | LV_700-23_0_3_line_35 | NAYY 4x150 SE | 33 | 38 | 0.033522 | 0.208 | 0.08 | 261 | 0 | 0.27 | 1 | 1 | cs | TRUE
36 | LV_700-23_0_3_line_36 | NAYY 4x150 SE | 34 | 35 | 0.012253 | 0.208 | 0.08 | 261 | 0 | 0.27 | 1 | 1 | cs | TRUE
37 | LV_700-23_0_3_line_37 | NAYY 4x150 SE | 35 | 36 | 0.016054 | 0.208 | 0.08 | 261 | 0 | 0.27 | 1 | 1 | cs | TRUE
38 | LV_700-23_0_3_line_38 | NAYY 4x150 SE | 37 | 52 | 0.020197 | 0.208 | 0.08 | 261 | 0 | 0.27 | 1 | 1 | cs | TRUE
39 | LV_700-23_0_3_line_39 | NAYY 4x150 SE | 38 | 50 | 0.0069811 | 0.208 | 0.08 | 261 | 0 | 0.27 | 1 | 1 | cs | TRUE
40 | LV_700-23_0_3_line_40 | NAYY 4x150 SE | 39 | 40 | 0.013075 | 0.208 | 0.08 | 261 | 0 | 0.27 | 1 | 1 | cs | TRUE
41 | LV_700-23_0_3_line_41 | NAYY 4x150 SE | 39 | 41 | 0.010445 | 0.208 | 0.08 | 261 | 0 | 0.27 | 1 | 1 | cs | TRUE
42 | LV_700-23_0_3_line_42 | NAYY 4x150 SE | 40 | 42 | 0.014588 | 0.208 | 0.08 | 261 | 0 | 0.27 | 1 | 1 | cs | TRUE
43 | LV_700-23_0_3_line_43 | NAYY 4x150 SE | 41 | 43 | 0.0097147 | 0.208 | 0.08 | 261 | 0 | 0.27 | 1 | 1 | cs | TRUE
44 | LV_700-23_0_3_line_44 | NAYY 4x150 SE | 42 | 44 | 0.021667 | 0.208 | 0.08 | 261 | 0 | 0.27 | 1 | 1 | cs | TRUE
45 | LV_700-23_0_3_line_45 | NAYY 4x150 SE | 43 | 45 | 0.0062063 | 0.208 | 0.08 | 261 | 0 | 0.27 | 1 | 1 | cs | TRUE
46 | LV_700-23_0_3_line_46 | NAYY 4x150 SE | 44 | 46 | 0.0093108 | 0.208 | 0.08 | 261 | 0 | 0.27 | 1 | 1 | cs | TRUE
47 | LV_700-23_0_3_line_47 | NAYY 4x150 SE | 45 | 47 | 0.024052 | 0.208 | 0.08 | 261 | 0 | 0.27 | 1 | 1 | cs | TRUE
48 | LV_700-23_0_3_line_48 | NAYY 4x150 SE | 46 | 48 | 0.00057814 | 0.208 | 0.08 | 261 | 0 | 0.27 | 1 | 1 | cs | TRUE
49 | LV_700-23_0_3_line_49 | NAYY 4x150 SE | 47 | 49 | 0.0056188 | 0.208 | 0.08 | 261 | 0 | 0.27 | 1 | 1 | cs | TRUE
50 | LV_700-23_0_3_line_50 | NAYY 4x150 SE | 48 | 50 | 0.0035884 | 0.208 | 0.08 | 261 | 0 | 0.27 | 1 | 1 | cs | TRUE
51 | LV_700-23_0_3_line_51 | NAYY 4x150 SE | 49 | 54 | 0.015774 | 0.208 | 0.08 | 261 | 0 | 0.27 | 1 | 1 | cs | TRUE
52 | LV_700-23_0_3_line_52 | NAYY 4x150 SE | 51 | 52 | 0.022211 | 0.208 | 0.08 | 261 | 0 | 0.27 | 1 | 1 | cs | TRUE
53 | LV_700-23_0_3_line_53 | NAYY 4x150 SE | 51 | 53 | 0.073985 | 0.208 | 0.08 | 261 | 0 | 0.27 | 1 | 1 | cs | TRUE
54 | LV_700-23_0_3_line_54 | NAYY 4x150 SE | 53 | 60 | 0.089694 | 0.208 | 0.08 | 261 | 0 | 0.27 | 1 | 1 | cs | TRUE
55 | LV_700-23_0_3_line_55 | NAYY 4x150 SE | 54 | 55 | 0.0090995 | 0.208 | 0.08 | 261 | 0 | 0.27 | 1 | 1 | cs | TRUE
56 | LV_700-23_0_3_line_56 | NAYY 4x150 SE | 55 | 59 | 0.015301 | 0.208 | 0.08 | 261 | 0 | 0.27 | 1 | 1 | cs | TRUE
57 | LV_700-23_0_3_line_57 | NAYY 4x150 SE | 56 | 57 | 0.0026123 | 0.208 | 0.08 | 261 | 0 | 0.27 | 1 | 1 | cs | TRUE
58 | LV_700-23_0_3_line_58 | NAYY 4x150 SE | 57 | 58 | 0.011472 | 0.208 | 0.08 | 261 | 0 | 0.27 | 1 | 1 | cs | TRUE
59 | LV_700-23_0_3_line_59 | NAYY 4x150 SE | 58 | 59 | 0.014528 | 0.208 | 0.08 | 261 | 0 | 0.27 | 1 | 1 | cs | TRUE
60 | LV_700-23_0_3_line_60 | NAYY 4x150 SE | 60 | 61 | 0.012107 | 0.208 | 0.08 | 261 | 0 | 0.27 | 1 | 1 | cs | TRUE
61 | LV_700-23_0_3_line_61 | NAYY 4x150 SE | 61 | 62 | 0.025209 | 0.208 | 0.08 | 261 | 0 | 0.27 | 1 | 1 | cs | TRUE
62 | LV_700-23_0_3_line_62 | NAYY 4x150 SE | 62 | 63 | 0.00071754 | 0.208 | 0.08 | 261 | 0 | 0.27 | 1 | 1 | cs | TRUE
63 | LV_700-23_0_3_line_63 | NAYY 4x150 SE | 63 | 64 | 0.052252 | 0.208 | 0.08 | 261 | 0 | 0.27 | 1 | 1 | cs | TRUE
64 | LV_700-23_0_3_line_64 | NAYY 4x150 SE | 64 | 65 | 0.048233 | 0.208 | 0.08 | 261 | 0 | 0.27 | 1 | 1 | cs | TRUE

## trafo
| name | std_type | hv_bus | lv_bus | sn_mva | vn_hv_kv | vn_lv_kv | vk_percent | vkr_percent | pfe_kw | i0_percent | shift_degree | tap_side | tap_neutral | tap_min | tap_max | tap_step_percent | tap_step_degree | tap_pos | tap_phase_shifter | parallel | df | in_service
0 | LV_700-23_0_3_trafo_10 | 0.25 MVA 20/0.4 kV | 66 | 18 | 0.25 | 20 | 0.4 | 6 | 1.44 | 0.8 | 0.32 | 150 | hv | 0 | -2 | 2 | 2.5 | 0 | 0 | FALSE | 1 | 1 | TRUE

## line_geodata
| x0 | y0 | x1 | y1 | x2 | y2 | x3 | y3 | x4 | y4
0 | 2593936.946 | 1236140.3756 | 2593935.4868 | 1236140.2059
1 | 2593956.4456 | 1236142.644 | 2593936.946 | 1236140.3756
2 | 2593935.4868 | 1236140.2059 | 2593925.3738 | 1236139.0294 | 2593922.6665 | 1236138.3966
3 | 2593956.4456 | 1236142.644 | 2593958.6328 | 1236142.8448
4 | 2593956.4456 | 1236142.644 | 2593953.0934 | 1236149.7407 | 2593952.1246 | 1236164.1171 | 2593943.6798 | 1236171.7005
5 | 2593910.4571 | 1236135.5426 | 2593922.6665 | 1236138.3966
6 | 2594015.8483 | 1236148.0975 | 2593958.6328 | 1236142.8448
7 | 2593930.1204 | 1236186.911 | 2593940.1882 | 1236174.8359 | 2593943.6798 | 1236171.7005
8 | 2593910.4571 | 1236135.5426 | 2593906.0059 | 1236134.5022
9 | 2594015.8483 | 1236148.0975 | 2594009.8854 | 1236088.4116
10 | 2594015.8483 | 1236148.0975 | 2594034.0641 | 1236148.2052
11 | 2593921.3636 | 1236197.4136 | 2593930.1204 | 1236186.911
12 | 2593882.2727 | 1236128.9545 | 2593906.0059 | 1236134.5022
13 | 2594009.8854 | 1236088.4116 | 2594030.8289 | 1236086.6947
14 | 2594009.8854 | 1236088.4116 | 2594006.0852 | 1236087.8294
15 | 2593921.3636 | 1236197.4136 | 2593901.9535 | 1236189.044
16 | 2593882.2727 | 1236128.9545 | 2593882.1294 | 1236128.9211
17 | 2594044.7984 | 1236085.5495 | 2594030.8289 | 1236086.6947
18 | 2593994.0439 | 1236085.9844 | 2594006.0852 | 1236087.8294
19 | 2593901.9535 | 1236189.044 | 2593894.2363 | 1236185.7163
20 | 2593962.4437 | 1236081.1425 | 2593973.8398 | 1236082.8887
21 | 2593962.4437 | 1236081.1425 | 2593943.1638 | 1236078.1884
22 | 2593994.0439 | 1236085.9844 | 2593973.8398 | 1236082.8887
23 | 2593932.3288 | 1236076.5282 | 2593943.1638 | 1236078.1884
24 | 2593914.0854 | 1236073.7329 | 2593932.3288 | 1236076.5282
25 | 2593914.0854 | 1236073.7329 | 2593904.2932 | 1236072.2325
26 | 2593880.3515 | 1236068.5642 | 2593904.2932 | 1236072.2325
27 | 2593880.3515 | 1236068.5642 | 2593867.5974 | 1236066.6099
28 | 2593825.9825 | 1236060.2336 | 2593840.7585 | 1236062.4976
29 | 2593840.7585 | 1236062.4976 | 2593867.5974 | 1236066.6099
30 | 2593859.5738 | 1236124.7815 | 2593866.1362 | 1236125.1826 | 2593882.1294 | 1236128.9211
31 | 2593859.5738 | 1236124.7815 | 2593851.654 | 1236124.2974
32 | 2593851.654 | 1236124.2974 | 2593834.2885 | 1236123.2358
33 | 2594044.7984 | 1236085.5495 | 2594057.2217 | 1236084.5311
34 | 2594057.2217 | 1236084.5311 | 2594098.2423 | 1236090.3455
35 | 2594061.9681 | 1236051.487 | 2594057.3995 | 1236084.5165 | 2594057.2217 | 1236084.5311
36 | 2593868.2029 | 1236174.6002 | 2593879.4731 | 1236179.4081
37 | 2593894.2363 | 1236185.7163 | 2593892.0153 | 1236184.7586 | 2593879.4731 | 1236179.4081
38 | 2594098.2423 | 1236090.3455 | 2594118.3487 | 1236092.2526
39 | 2594061.9681 | 1236051.487 | 2594062.9247 | 1236044.5718
40 | 2594009.8432 | 1236025.619 | 2594022.7967 | 1236027.3942
41 | 2594009.8432 | 1236025.619 | 2593999.4948 | 1236024.2008
42 | 2594037.2501 | 1236029.3749 | 2594022.7967 | 1236027.3942
43 | 2593989.87 | 1236022.8818 | 2593999.4948 | 1236024.2008
44 | 2594058.7162 | 1236032.3167 | 2594058.7162 | 1236032.3167 | 2594037.2501 | 1236029.3749
45 | 2593989.87 | 1236022.8818 | 2593983.7211 | 1236022.0392
46 | 2594063.1415 | 1236040.5085 | 2594058.7162 | 1236032.3167
47 | 2593983.7211 | 1236022.0392 | 2593959.8918 | 1236018.7735
48 | 2594063.1415 | 1236040.5085 | 2594063.4163 | 1236041.0172 | 2594063.4163 | 1236041.0172
49 | 2593954.3251 | 1236018.0107 | 2593959.8918 | 1236018.7735
50 | 2594062.9247 | 1236044.5718 | 2594063.4163 | 1236041.0172
51 | 2593954.3251 | 1236018.0107 | 2593938.6975 | 1236015.869
52 | 2594140.4602 | 1236094.35 | 2594118.3487 | 1236092.2526
53 | 2594209.8331 | 1236119.9856 | 2594183.5005 | 1236111.2953 | 2594140.4602 | 1236094.35 | 2594140.4602 | 1236094.35
54 | 2594200.8336 | 1236030.744 | 2594209.8331 | 1236119.9856
55 | 2593929.6822 | 1236014.6336 | 2593938.6975 | 1236015.869
56 | 2593929.6822 | 1236014.6336 | 2593914.5233 | 1236012.5562
57 | 2593886.1763 | 1236008.6714 | 2593888.7644 | 1236009.0261
58 | 2593888.7644 | 1236009.0261 | 2593900.13 | 1236010.5837
59 | 2593914.5233 | 1236012.5562 | 2593900.13 | 1236010.5837
60 | 2594200.8336 | 1236030.744 | 2594199.2847 | 1236018.7364
61 | 2594199.2847 | 1236018.7364 | 2594196.0596 | 1235993.7345
62 | 2594196.0596 | 1235993.7345 | 2594195.9678 | 1235993.0229
63 | 2594195.9678 | 1235993.0229 | 2594195.387 | 1235988.5197 | 2594190.0035 | 1235969.7025 | 2594181.0369 | 1235954.4132 | 2594174.5503 | 1235946.2651
64 | 2594174.5503 | 1235946.2651 | 2594127.1093 | 1235954.9673

## bus_geodata
| x | y | coords
0 | 2593936.946 | 1236140.3756
1 | 2593935.4868 | 1236140.2059
2 | 2593956.4456 | 1236142.644
3 | 2593922.6665 | 1236138.3966
4 | 2593958.6328 | 1236142.8448
5 | 2593943.6798 | 1236171.7005
6 | 2593910.4571 | 1236135.5426
7 | 2594015.8483 | 1236148.0975
8 | 2593930.1204 | 1236186.911
9 | 2593906.0059 | 1236134.5022
10 | 2594009.8854 | 1236088.4116
11 | 2594034.0641 | 1236148.2052
12 | 2593921.3636 | 1236197.4136
13 | 2593882.2727 | 1236128.9545
14 | 2594030.8289 | 1236086.6947
15 | 2594006.0852 | 1236087.8294
16 | 2593901.9535 | 1236189.044
17 | 2593962.4437 | 1236081.1425
18 | 2593973.8398 | 1236082.8887
19 | 2593943.1638 | 1236078.1884
20 | 2593994.0439 | 1236085.9844
21 | 2593932.3288 | 1236076.5282
22 | 2593914.0854 | 1236073.7329
23 | 2593904.2932 | 1236072.2325
24 | 2593880.3515 | 1236068.5642
25 | 2593825.9825 | 1236060.2336
26 | 2593840.7585 | 1236062.4976
27 | 2593867.5974 | 1236066.6099
28 | 2593882.1294 | 1236128.9211
29 | 2593859.5738 | 1236124.7815
30 | 2593851.654 | 1236124.2974
31 | 2593834.2885 | 1236123.2358
32 | 2594044.7984 | 1236085.5495
33 | 2594057.2217 | 1236084.5311
34 | 2593868.2029 | 1236174.6002
35 | 2593879.4731 | 1236179.4081
36 | 2593894.2363 | 1236185.7163
37 | 2594098.2423 | 1236090.3455
38 | 2594061.9681 | 1236051.487
39 | 2594009.8432 | 1236025.619
40 | 2594022.7967 | 1236027.3942
41 | 2593999.4948 | 1236024.2008
42 | 2594037.2501 | 1236029.3749
43 | 2593989.87 | 1236022.8818
44 | 2594058.7162 | 1236032.3167
45 | 2593983.7211 | 1236022.0392
46 | 2594063.1415 | 1236040.5085
47 | 2593959.8918 | 1236018.7735
48 | 2594063.4163 | 1236041.0172
49 | 2593954.3251 | 1236018.0107
50 | 2594062.9247 | 1236044.5718
51 | 2594140.4602 | 1236094.35
52 | 2594118.3487 | 1236092.2526
53 | 2594209.8331 | 1236119.9856
54 | 2593938.6975 | 1236015.869
55 | 2593929.6822 | 1236014.6336
56 | 2593886.1763 | 1236008.6714
57 | 2593888.7644 | 1236009.0261
58 | 2593900.13 | 1236010.5837
59 | 2593914.5233 | 1236012.5562
60 | 2594200.8336 | 1236030.744
61 | 2594199.2847 | 1236018.7364
62 | 2594196.0596 | 1235993.7345
63 | 2594195.9678 | 1235993.0229
64 | 2594174.5503 | 1235946.2651
65 | 2594127.1093 | 1235954.9673
66 | 2594009.8854 | 1236088.4116

## line_std_types
| c_nf_per_km | r_ohm_per_km | x_ohm_per_km | max_i_ka | type | q_mm2 | alpha | voltage_rating
NAYY 4x50 SE | 210 | 0.642 | 0.083 | 0.142 | cs | 50 | 0.00403 | LV
NAYY 4x120 SE | 264 | 0.225 | 0.08 | 0.242 | cs | 120 | 0.00403 | LV
NAYY 4x150 SE | 261 | 0.208 | 0.08 | 0.27 | cs | 150 | 0.00403 | LV
NA2XS2Y 1x95 RM/25 12/20 kV | 216 | 0.313 | 0.132 | 0.252 | cs | 95 | 0.00403 | MV
NA2XS2Y 1x185 RM/25 12/20 kV | 273 | 0.161 | 0.117 | 0.362 | cs | 185 | 0.00403 | MV
NA2XS2Y 1x240 RM/25 12/20 kV | 304 | 0.122 | 0.112 | 0.421 | cs | 240 | 0.00403 | MV
NA2XS2Y 1x95 RM/25 6/10 kV | 315 | 0.313 | 0.123 | 0.249 | cs | 95 | 0.00403 | MV
NA2XS2Y 1x185 RM/25 6/10 kV | 406 | 0.161 | 0.11 | 0.358 | cs | 185 | 0.00403 | MV
NA2XS2Y 1x240 RM/25 6/10 kV | 456 | 0.122 | 0.105 | 0.416 | cs | 240 | 0.00403 | MV
NA2XS2Y 1x150 RM/25 12/20 kV | 250 | 0.206 | 0.116 | 0.319 | cs | 150 | 0.00403 | MV
NA2XS2Y 1x120 RM/25 12/20 kV | 230 | 0.253 | 0.119 | 0.283 | cs | 120 | 0.00403 | MV
NA2XS2Y 1x70 RM/25 12/20 kV | 190 | 0.443 | 0.132 | 0.22 | cs | 70 | 0.00403 | MV
NA2XS2Y 1x150 RM/25 6/10 kV | 360 | 0.206 | 0.11 | 0.315 | cs | 150 | 0.00403 | MV
NA2XS2Y 1x120 RM/25 6/10 kV | 340 | 0.253 | 0.113 | 0.28 | cs | 120 | 0.00403 | MV
NA2XS2Y 1x70 RM/25 6/10 kV | 280 | 0.443 | 0.123 | 0.217 | cs | 70 | 0.00403 | MV
N2XS(FL)2Y 1x120 RM/35 64/110 kV | 112 | 0.153 | 0.166 | 0.366 | cs | 120 | 0.00393 | HV
N2XS(FL)2Y 1x185 RM/35 64/110 kV | 125 | 0.099 | 0.156 | 0.457 | cs | 185 | 0.00393 | HV
N2XS(FL)2Y 1x240 RM/35 64/110 kV | 135 | 0.075 | 0.149 | 0.526 | cs | 240 | 0.00393 | HV
N2XS(FL)2Y 1x300 RM/35 64/110 kV | 144 | 0.06 | 0.144 | 0.588 | cs | 300 | 0.00393 | HV
15-AL1/3-ST1A 0.4 | 11 | 1.8769 | 0.35 | 0.105 | ol | 16 | 0.00403 | LV
24-AL1/4-ST1A 0.4 | 11.25 | 1.2012 | 0.335 | 0.14 | ol | 24 | 0.00403 | LV
48-AL1/8-ST1A 0.4 | 12.2 | 0.5939 | 0.3 | 0.21 | ol | 48 | 0.00403 | LV
94-AL1/15-ST1A 0.4 | 13.2 | 0.306 | 0.29 | 0.35 | ol | 94 | 0.00403 | LV
34-AL1/6-ST1A 10.0 | 9.7 | 0.8342 | 0.36 | 0.17 | ol | 34 | 0.00403 | MV
48-AL1/8-ST1A 10.0 | 10.1 | 0.5939 | 0.35 | 0.21 | ol | 48 | 0.00403 | MV
70-AL1/11-ST1A 10.0 | 10.4 | 0.4132 | 0.339 | 0.29 | ol | 70 | 0.00403 | MV
94-AL1/15-ST1A 10.0 | 10.75 | 0.306 | 0.33 | 0.35 | ol | 94 | 0.00403 | MV
122-AL1/20-ST1A 10.0 | 11.1 | 0.2376 | 0.323 | 0.41 | ol | 122 | 0.00403 | MV
149-AL1/24-ST1A 10.0 | 11.25 | 0.194 | 0.315 | 0.47 | ol | 149 | 0.00403 | MV
34-AL1/6-ST1A 20.0 | 9.15 | 0.8342 | 0.382 | 0.17 | ol | 34 | 0.00403 | MV
48-AL1/8-ST1A 20.0 | 9.5 | 0.5939 | 0.372 | 0.21 | ol | 48 | 0.00403 | MV
70-AL1/11-ST1A 20.0 | 9.7 | 0.4132 | 0.36 | 0.29 | ol | 70 | 0.00403 | MV
94-AL1/15-ST1A 20.0 | 10 | 0.306 | 0.35 | 0.35 | ol | 94 | 0.00403 | MV
122-AL1/20-ST1A 20.0 | 10.3 | 0.2376 | 0.344 | 0.41 | ol | 122 | 0.00403 | MV
149-AL1/24-ST1A 20.0 | 10.5 | 0.194 | 0.337 | 0.47 | ol | 149 | 0.00403 | MV
184-AL1/30-ST1A 20.0 | 10.75 | 0.1571 | 0.33 | 0.535 | ol | 184 | 0.00403 | MV
243-AL1/39-ST1A 20.0 | 11 | 0.1188 | 0.32 | 0.645 | ol | 243 | 0.00403 | MV
48-AL1/8-ST1A 110.0 | 8 | 0.5939 | 0.46 | 0.21 | ol | 48 | 0.00403 | HV
70-AL1/11-ST1A 110.0 | 8.4 | 0.4132 | 0.45 | 0.29 | ol | 70 | 0.00403 | HV
94-AL1/15-ST1A 110.0 | 8.65 | 0.306 | 0.44 | 0.35 | ol | 94 | 0.00403 | HV
122-AL1/20-ST1A 110.0 | 8.5 | 0.2376 | 0.43 | 0.41 | ol | 122 | 0.00403 | HV
149-AL1/24-ST1A 110.0 | 8.75 | 0.194 | 0.41 | 0.47 | ol | 149 | 0.00403 | HV
184-AL1/30-ST1A 110.0 | 8.8 | 0.1571 | 0.4 | 0.535 | ol | 184 | 0.00403 | HV
243-AL1/39-ST1A 110.0 | 9 | 0.1188 | 0.39 | 0.645 | ol | 243 | 0.00403 | HV
305-AL1/39-ST1A 110.0 | 9.2 | 0.0949 | 0.38 | 0.74 | ol | 305 | 0.00403 | HV
490-AL1/64-ST1A 110.0 | 9.75 | 0.059 | 0.37 | 0.96 | ol | 490 | 0.00403 | HV
679-AL1/86-ST1A 110.0 | 9.95 | 0.042 | 0.36 | 1.15 | ol | 679 | 0.00403 | HV
490-AL1/64-ST1A 220.0 | 10 | 0.059 | 0.285 | 0.96 | ol | 490 | 0.00403 | HV
679-AL1/86-ST1A 220.0 | 11.7 | 0.042 | 0.275 | 1.15 | ol | 679 | 0.00403 | HV
490-AL1/64-ST1A 380.0 | 11 | 0.059 | 0.253 | 0.96 | ol | 490 | 0.00403 | HV
679-AL1/86-ST1A 380.0 | 14.6 | 0.042 | 0.25 | 1.15 | ol | 679 | 0.00403 | HV

## trafo_std_types
| i0_percent | pfe_kw | vkr_percent | sn_mva | vn_lv_kv | vn_hv_kv | vk_percent | shift_degree | vector_group | tap_side | tap_neutral | tap_min | tap_max | tap_step_degree | tap_step_percent | tap_phase_shifter
160 MVA 380/110 kV | 0.06 | 60 | 0.25 | 160 | 110 | 380 | 12.2 | 0 | Yy0 | hv | 0 | -9 | 9 | 0 | 1.5 | FALSE
100 MVA 220/110 kV | 0.06 | 55 | 0.26 | 100 | 110 | 220 | 12 | 0 | Yy0 | hv | 0 | -9 | 9 | 0 | 1.5 | FALSE
63 MVA 110/20 kV | 0.04 | 22 | 0.32 | 63 | 20 | 110 | 18 | 150 | YNd5 | hv | 0 | -9 | 9 | 0 | 1.5 | FALSE
40 MVA 110/20 kV | 0.05 | 18 | 0.34 | 40 | 20 | 110 | 16.2 | 150 | YNd5 | hv | 0 | -9 | 9 | 0 | 1.5 | FALSE
25 MVA 110/20 kV | 0.07 | 14 | 0.41 | 25 | 20 | 110 | 12 | 150 | YNd5 | hv | 0 | -9 | 9 | 0 | 1.5 | FALSE
63 MVA 110/10 kV | 0.04 | 22 | 0.32 | 63 | 10 | 110 | 18 | 150 | YNd5 | hv | 0 | -9 | 9 | 0 | 1.5 | FALSE
40 MVA 110/10 kV | 0.05 | 18 | 0.34 | 40 | 10 | 110 | 16.2 | 150 | YNd5 | hv | 0 | -9 | 9 | 0 | 1.5 | FALSE
25 MVA 110/10 kV | 0.07 | 14 | 0.41 | 25 | 10 | 110 | 12 | 150 | YNd5 | hv | 0 | -9 | 9 | 0 | 1.5 | FALSE
0.25 MVA 20/0.4 kV | 0.32 | 0.8 | 1.44 | 0.25 | 0.4 | 20 | 6 | 150 | Yzn5 | hv | 0 | -2 | 2 | 0 | 2.5 | FALSE
0.4 MVA 20/0.4 kV | 0.3375 | 1.35 | 1.425 | 0.4 | 0.4 | 20 | 6 | 150 | Dyn5 | hv | 0 | -2 | 2 | 0 | 2.5 | FALSE
0.63 MVA 20/0.4 kV | 0.2619 | 1.65 | 1.206 | 0.63 | 0.4 | 20 | 6 | 150 | Dyn5 | hv | 0 | -2 | 2 | 0 | 2.5 | FALSE
0.25 MVA 10/0.4 kV | 0.24 | 0.6 | 1.2 | 0.25 | 0.4 | 10 | 4 | 150 | Dyn5 | hv | 0 | -2 | 2 | 0 | 2.5 | FALSE
0.4 MVA 10/0.4 kV | 0.2375 | 0.95 | 1.325 | 0.4 | 0.4 | 10 | 4 | 150 | Dyn5 | hv | 0 | -2 | 2 | 0 | 2.5 | FALSE
0.63 MVA 10/0.4 kV | 0.1873 | 1.18 | 1.0794 | 0.63 | 0.4 | 10 | 4 | 150 | Dyn5 | hv | 0 | -2 | 2 | 0 | 2.5 | FALSE

## trafo3w_std_types
| sn_hv_mva | sn_mv_mva | sn_lv_mva | vn_hv_kv | vn_mv_kv | vn_lv_kv | vk_hv_percent | vk_mv_percent | vk_lv_percent | vkr_hv_percent | vkr_mv_percent | vkr_lv_percent | pfe_kw | i0_percent | shift_mv_degree | shift_lv_degree | vector_group | tap_side | tap_neutral | tap_min | tap_max | tap_step_percent
63/25/38 MVA 110/20/10 kV | 63 | 25 | 38 | 110 | 20 | 10 | 10.4 | 10.4 | 10.4 | 0.28 | 0.32 | 0.35 | 35 | 0.89 | 0 | 0 | YN0yn0yn0 | hv | 0 | -10 | 10 | 1.2
63/25/38 MVA 110/10/10 kV | 63 | 25 | 38 | 110 | 10 | 10 | 10.4 | 10.4 | 10.4 | 0.28 | 0.32 | 0.35 | 35 | 0.89 | 0 | 0 | YN0yn0yn0 | hv | 0 | -10 | 10 | 1.2

## fuse_std_types
| fuse_type | i_rated_a | t_avg | t_min | t_total | x_avg | x_min | x_total
HV 100A | HV 100A | 100 | 0 | [10.0, 3.64, 0.854, 0.281, 0.1, 0.0531, 0.022, 0.01] | [10.0, 4.267, 1.21, 0.403, 0.1, 0.058, 0.022, 0.01] | 0 | [300.0, 350.0, 450.0, 550.0, 700.0, 850.0, 1200.0, 1752.0] | [600.0, 700.0, 900.0, 1150.0, 1665.0, 2000.0, 3000.0, 4313.0]
HV 10A | HV 10A | 10 | 0 | [10.0, 1675.0, 0.344, 0.156, 0.1, 0.0417, 0.0171, 0.01] | [10.0, 1.3, 0.3, 0.155, 0.1, 0.0555, 0.023, 0.01] | 0 | [30.0, 32.0, 35.0, 37.0, 39.0, 50.0, 70.0, 88.0] | [60.0, 70.0, 80.0, 87.0, 94.0, 110.0, 150.0, 216.0]
HV 125A | HV 125A | 125 | 0 | [10.0, 1.82, 0.344, 0.1, 0.0467, 0.0269, 0.01] | [10.0, 2.478, 0.426, 0.1, 0.0427, 0.0211, 0.01] | 0 | [375.0, 500.0, 700.0, 925.0, 1200.0, 1500.0, 2341.0] | [750.0, 1000.0, 1500.0, 2200.0, 3000.0, 4000.0, 5765.0]
HV 160A | HV 160A | 160 | 0 | [10.0, 4.15, 1.03, 0.198, 0.1, 0.051, 0.0172, 0.01] | [10.0, 2.3, 0.734, 0.274, 0.1, 0.046, 0.0177, 0.01] | 0 | [480.0, 550.0, 700.0, 1000.0, 1260.0, 1600.0, 2500.0, 3227.0] | [960.0, 1300.0, 1700.0, 2200.0, 2996.0, 4000.0, 6000.0, 7946.0]
HV 16A | HV 16A | 16 | 0 | [10.0, 0.352, 0.164, 0.1, 0.0649, 0.0342, 0.01] | [10.0, 2.34, 0.722, 0.181, 0.1, 0.055, 0.0296, 0.01] | 0 | [48.0, 60.0, 65.0, 71.0, 80.0, 100.0, 162.0] | [96.0, 110.0, 125.0, 150.0, 168.0, 200.0, 250.0, 398.0]
HV 200A | HV 200A | 200 | 0 | [10.0, 4.267, 1.21, 0.403, 0.1, 0.058, 0.022, 0.01] | [10.0, 3.73, 1.654, 0.328, 0.1, 0.0531, 0.019, 0.01] | 0 | [600.0, 700.0, 900.0, 1150.0, 1665.0, 2000.0, 3000.0, 4313.0] | [1200.0, 1500.0, 1800.0, 2700.0, 3960.0, 5000.0, 7500.0, 10620.0]
HV 20A | HV 20A | 20 | 0 | [10.0, 1.3, 0.3, 0.155, 0.1, 0.0555, 0.023, 0.01] | [10.0, 1.3, 0.161, 0.1, 0.0611, 0.0399, 0.0141, 0.01] | 0 | [60.0, 70.0, 80.0, 87.0, 94.0, 110.0, 150.0, 216.0] | [120.0, 150.0, 200.0, 223.0, 260.0, 300.0, 450.0, 532.0]
HV 25A | HV 25A | 25 | 0 | [10.0, 2.512, 0.833, 0.299, 0.1, 0.0372, 0.0223, 0.01] | [10.0, 3.125, 0.597, 0.198, 0.1, 0.0378, 0.022, 0.01] | 0 | [75.0, 82.0, 90.0, 100.0, 124.0, 170.0, 200.0, 289.0] | [150.0, 170.0, 210.0, 250.0, 294.0, 400.0, 500.0, 711.0]
HV 31.5A | HV 31.5A | 31.5 | 0 | [10.0, 2.34, 0.722, 0.181, 0.1, 0.055, 0.0296, 0.01] | [10.0, 2.84, 0.368, 0.164, 0.1, 0.0621, 0.0378, 0.0195, 0.01] | 0 | [95.0, 110.0, 125.0, 150.0, 165.0, 200.0, 250.0, 390.0] | [189.0, 220.0, 300.0, 350.0, 393.0, 450.0, 530.0, 700.0, 960.0]
HV 40A | HV 40A | 40 | 0 | [10.0, 1.3, 0.161, 0.1, 0.0611, 0.0399, 0.0141, 0.01] | [10.0, 2.05, 0.369, 0.198, 0.1, 0.051, 0.0298, 0.01] | 0 | [120.0, 150.0, 200.0, 223.0, 260.0, 300.0, 450.0, 532.0] | [240.0, 300.0, 400.0, 450.0, 530.0, 650.0, 800.0, 1311.0]
HV 50A | HV 50A | 50 | 0 | [10.0, 3.215, 0.597, 0.198, 0.1, 0.0378, 0.022, 0.01] | [10.0, 3.64, 0.854, 0.281, 0.1, 0.0531, 0.022, 0.01] | 0 | [150.0, 170.0, 210.0, 250.0, 294.0, 400.0, 500.0, 711.0] | [300.0, 350.0, 450.0, 550.0, 700.0, 850.0, 1200.0, 1752.0]
HV 6.3A | HV 6.3A | 6.3 | 0 | [10.0, 1.39, 0.344, 0.168, 0.1, 0.056, 0.0263, 0.01] | [10.0, 1.711, 0.516, 0.198, 0.1, 0.0634, 0.0303, 0.01] | 0 | [19.0, 19.5, 20.4, 20.8, 22.0, 25.0, 32.0, 48.0] | [38.0, 40.0, 43.0, 48.0, 53.0, 60.0, 75.0, 118.0]
HV 63A | HV 63A | 63 | 0 | [10.0, 2.84, 0.368, 0.164, 0.1, 0.0621, 0.0378, 0.0195, 0.01] | [10.0, 1.82, 0.344, 0.1, 0.0467, 0.0269, 0.01] | 0 | [189.0, 220.0, 300.0, 350.0, 393.0, 450.0, 530.0, 700.0, 961.0] | [378.0, 500.0, 700.0, 934.0, 1200.0, 1500.0, 2366.0]
HV 80A | HV 80A | 80 | 0 | [10.0, 2.05, 0.369, 0.198, 0.1, 0.051, 0.0298, 0.01] | [10.0, 4.15, 1.03, 0.198, 0.1, 0.051, 0.0172, 0.01] | 0 | [240.0, 300.0, 400.0, 450.0, 530.0, 650.0, 800.0, 1311.0] | [480.0, 550.0, 700.0, 1000.0, 1260.0, 1600.0, 2500.0, 3227.0]
Siemens NH-1-100 | Siemens NH-1-100 | 100 | [5400.0, 2000.0, 400.0, 20.0, 1.0, 0.2, 0.012, 0.004] | 0 | 0 | [150.0, 190.0, 250.0, 430.0, 900.0, 1250.0, 2700.0, 3600.0] | 0 | 0
Siemens NH-1-125 | Siemens NH-1-125 | 125 | [4800.0, 120.0, 7.0, 0.1, 0.004] | 0 | 0 | [180.0, 400.0, 740.0, 2000.0, 4250.0] | 0 | 0
Siemens NH-1-16 | Siemens NH-1-16 | 16 | [4000.0, 400.0, 2.0, 0.1, 0.04, 0.01] | 0 | 0 | [26.0, 35.0, 75.0, 150.0, 200.0, 300.0] | 0 | 0
Siemens NH-1-160 | Siemens NH-1-160 | 160 | [4800.0, 120.0, 7.0, 0.1, 0.004] | 0 | 0 | [210.0, 500.0, 900.0, 2300.0, 5000.0] | 0 | 0
Siemens NH-1-25 | Siemens NH-1-25 | 25 | [4000.0, 1000.0, 10.0, 0.2, 0.02, 0.01] | 0 | 0 | [40.0, 50.0, 100.0, 210.0, 400.0, 500.0] | 0 | 0
Siemens NH-1-50 | Siemens NH-1-50 | 50 | [4000.0, 40.0, 4.0, 1.0, 0.02, 0.01] | 0 | 0 | [86.0, 200.0, 300.0, 400.0, 1000.0, 1280.0] | 0 | 0
Siemens NH-1-63 | Siemens NH-1-63 | 63 | [4000.0, 100.0, 10.0, 2.0, 0.04, 0.01] | 0 | 0 | [100.0, 200.0, 300.0, 400.0, 1000.0, 1500.0] | 0 | 0
Siemens NH-1-80 | Siemens NH-1-80 | 80 | [4800.0, 120.0, 7.0, 0.1, 0.01] | 0 | 0 | [150.58, 250.0, 450.0, 1150.0, 2470.0] | 0 | 0
Siemens NH-2-1000 | Siemens NH-2-1000 | 1000 | [4800.0, 120.0, 7.0, 0.1, 0.004] | 0 | 0 | [1900.0, 3500.0, 8400.0, 24000.0, 52000.0] | 0 | 0
Siemens NH-2-200 | Siemens NH-2-200 | 200 | [4800.0, 120.0, 7.0, 0.1, 0.004] | 0 | 0 | [280.0, 650.0, 1200.0, 3000.0, 7000.0] | 0 | 0
Siemens NH-2-224 | Siemens NH-2-224 | 224 | [4800.0, 120.0, 7.0, 0.2, 0.04, 0.004] | 0 | 0 | [400.0, 750.0, 1453.0, 3025.0, 4315.0, 7600.0] | 0 | 0
Siemens NH-2-250 | Siemens NH-2-250 | 250 | [4800.0, 120.0, 7.0, 0.1, 0.004] | 0 | 0 | [450.0, 800.0, 1650.0, 4000.0, 8500.0] | 0 | 0
Siemens NH-2-315 | Siemens NH-2-315 | 315 | [4800.0, 120.0, 7.0, 0.1, 0.004] | 0 | 0 | [550.0, 920.0, 1900.0, 5000.0, 11000.0] | 0 | 0
Siemens NH-2-355 | Siemens NH-2-355 | 355 | [4800.0, 120.0, 6.0, 0.1, 0.004] | 0 | 0 | [650.0, 1116.27, 2350.0, 5840.0, 12790.0] | 0 | 0
Siemens NH-2-400 | Siemens NH-2-400 | 400 | [4800.0, 120.0, 7.0, 0.1, 0.004] | 0 | 0 | [720.0, 1350.0, 2800.0, 6500.0, 15000.0] | 0 | 0
Siemens NH-2-425 | Siemens NH-2-425 | 425 | [4800.0, 120.0, 7.0, 0.1, 0.004] | 0 | 0 | [850.0, 1500.0, 3050.0, 7500.0, 16500.0] | 0 | 0
Siemens NH-2-630 | Siemens NH-2-630 | 630 | [4800.0, 120.0, 7.0, 0.1, 0.004] | 0 | 0 | [1200.0, 2000.0, 4800.0, 12000.0, 26000.0] | 0 | 0

## dtypes
| element | column | dtype
0 | bus | name | object
1 | bus | vn_kv | float64
2 | bus | type | object
3 | bus | zone | object
4 | bus | in_service | bool
5 | load | name | object
6 | load | bus | uint32
7 | load | p_mw | float64
8 | load | q_mvar | float64
9 | load | const_z_percent | float64
10 | load | const_i_percent | float64
11 | load | sn_mva | float64
12 | load | scaling | float64
13 | load | in_service | bool
14 | load | type | object
15 | ext_grid | name | object
16 | ext_grid | bus | uint32
17 | ext_grid | vm_pu | float64
18 | ext_grid | va_degree | float64
19 | ext_grid | slack_weight | float64
20 | ext_grid | in_service | bool
21 | line | name | object
22 | line | std_type | object
23 | line | from_bus | uint32
24 | line | to_bus | uint32
25 | line | length_km | float64
26 | line | r_ohm_per_km | float64
27 | line | x_ohm_per_km | float64
28 | line | c_nf_per_km | float64
29 | line | g_us_per_km | float64
30 | line | max_i_ka | float64
31 | line | df | float64
32 | line | parallel | uint32
33 | line | type | object
34 | line | in_service | bool
35 | trafo | name | object
36 | trafo | std_type | object
37 | trafo | hv_bus | uint32
38 | trafo | lv_bus | uint32
39 | trafo | sn_mva | float64
40 | trafo | vn_hv_kv | float64
41 | trafo | vn_lv_kv | float64
42 | trafo | vk_percent | float64
43 | trafo | vkr_percent | float64
44 | trafo | pfe_kw | float64
45 | trafo | i0_percent | float64
46 | trafo | shift_degree | float64
47 | trafo | tap_side | object
48 | trafo | tap_neutral | int32
49 | trafo | tap_min | int32
50 | trafo | tap_max | int32
51 | trafo | tap_step_percent | float64
52 | trafo | tap_step_degree | float64
53 | trafo | tap_pos | int32
54 | trafo | tap_phase_shifter | bool
55 | trafo | parallel | uint32
56 | trafo | df | float64
57 | trafo | in_service | bool
58 | line_geodata | coords | object
59 | bus_geodata | x | float64
60 | bus_geodata | y | float64
61 | bus_geodata | coords | object

## parameters
| version | format_version | converged | OPF_converged | name | f_hz | sn_mva
0 | 2.14.6 | 2.14.0 | FALSE | FALSE |  | 50 | 1