## bus
| name | vn_kv | type | zone | in_service
0 | bus_LV_700-24_0_3_node_0 | 0.4 | n |  | TRUE
1 | bus_LV_700-24_0_3_node_1 | 0.4 | n |  | TRUE
2 | bus_LV_700-24_0_3_node_2 | 0.4 | n |  | TRUE
3 | bus_LV_700-24_0_3_node_3 | 0.4 | n |  | TRUE
4 | bus_LV_700-24_0_3_node_4 | 0.4 | n |  | TRUE
5 | bus_LV_700-24_0_3_node_33 | 0.4 | n |  | TRUE
6 | bus_LV_700-24_0_3_node_61 | 0.4 | n |  | TRUE
7 | bus_LV_700-24_0_3_node_34 | 0.4 | n |  | TRUE
8 | bus_LV_700-24_0_3_node_62 | 0.4 | n |  | TRUE
9 | bus_LV_700-24_0_3_node_16 | 0.4 | n |  | TRUE
10 | bus_LV_700-24_0_3_node_5 | 0.4 | n |  | TRUE
11 | bus_LV_700-24_0_3_node_6 | 0.4 | n |  | TRUE
12 | bus_LV_700-24_0_3_node_7 | 0.4 | n |  | TRUE
13 | bus_LV_700-24_0_3_node_8 | 0.4 | n |  | TRUE
14 | bus_LV_700-24_0_3_node_9 | 0.4 | n |  | TRUE
15 | bus_LV_700-24_0_3_node_26 | 0.4 | n |  | TRUE
16 | bus_LV_700-24_0_3_node_42 | 0.4 | n |  | TRUE
17 | bus_LV_700-24_0_3_node_31 | 0.4 | n |  | TRUE
18 | bus_LV_700-24_0_3_node_41 | 0.4 | n |  | TRUE
19 | bus_LV_700-24_0_3_node_27 | 0.4 | n |  | TRUE
20 | bus_LV_700-24_0_3_node_60 | 0.4 | n |  | TRUE
21 | bus_LV_700-24_0_3_node_29 | 0.4 | n |  | TRUE
22 | bus_LV_700-24_0_3_node_40 | 0.4 | n |  | TRUE
23 | bus_LV_700-24_0_3_node_10 | 0.4 | n |  | TRUE
24 | bus_LV_700-24_0_3_node_11 | 0.4 | n |  | TRUE
25 | bus_LV_700-24_0_3_node_12 | 0.4 | n |  | TRUE
26 | bus_LV_700-24_0_3_node_13 | 0.4 | n |  | TRUE
27 | bus_LV_700-24_0_3_node_14 | 0.4 | n |  | TRUE
28 | bus_LV_700-24_0_3_node_15 | 0.4 | n |  | TRUE
29 | bus_LV_700-24_0_3_node_18 | 0.4 | n |  | TRUE
30 | bus_LV_700-24_0_3_node_59 | 0.4 | n |  | TRUE
31 | bus_LV_700-24_0_3_node_17 | 0.4 | n |  | TRUE
32 | bus_LV_700-24_0_3_node_57 | 0.4 | n |  | TRUE
33 | bus_LV_700-24_0_3_node_19 | 0.4 | n |  | TRUE
34 | bus_LV_700-24_0_3_node_21 | 0.4 | n |  | TRUE
35 | bus_LV_700-24_0_3_node_22 | 0.4 | n |  | TRUE
36 | bus_LV_700-24_0_3_node_23 | 0.4 | n |  | TRUE
37 | bus_LV_700-24_0_3_node_24 | 0.4 | n |  | TRUE
38 | bus_LV_700-24_0_3_node_25 | 0.4 | n |  | TRUE
39 | bus_LV_700-24_0_3_node_36 | 0.4 | n |  | TRUE
40 | bus_LV_700-24_0_3_node_28 | 0.4 | n |  | TRUE
41 | bus_LV_700-24_0_3_node_30 | 0.4 | n |  | TRUE
42 | bus_LV_700-24_0_3_node_54 | 0.4 | n |  | TRUE
43 | bus_LV_700-24_0_3_node_47 | 0.4 | n |  | TRUE
44 | bus_LV_700-24_0_3_node_55 | 0.4 | n |  | TRUE
45 | bus_LV_700-24_0_3_node_43 | 0.4 | n |  | TRUE
46 | bus_LV_700-24_0_3_node_44 | 0.4 | n |  | TRUE
47 | bus_LV_700-24_0_3_node_45 | 0.4 | n |  | TRUE
48 | bus_LV_700-24_0_3_node_46 | 0.4 | n |  | TRUE
49 | bus_LV_700-24_0_3_node_48 | 0.4 | n |  | TRUE
50 | bus_LV_700-24_0_3_node_56 | 0.4 | n |  | TRUE
51 | bus_LV_700-24_0_3_node_51 | 0.4 | n |  | TRUE
52 | bus_LV_700-24_0_3_node_49 | 0.4 | n |  | TRUE
53 | bus_LV_700-24_0_3_node_50 | 0.4 | n |  | TRUE
54 | bus_LV_700-24_0_3_node_52 | 0.4 | n |  | TRUE
55 | bus_LV_700-24_0_3_node_66 | 0.4 | n |  | TRUE
56 | bus_LV_700-24_0_3_node_63 | 0.4 | n |  | TRUE
57 | bus_LV_700-24_0_3_node_73 | 0.4 | n |  | TRUE
58 | bus_LV_700-24_0_3_node_64 | 0.4 | n |  | TRUE
59 | bus_LV_700-24_0_3_node_65 | 0.4 | n |  | TRUE
60 | bus_LV_700-24_0_3_node_70 | 0.4 | n |  | TRUE
61 | bus_LV_700-24_0_3_node_72 | 0.4 | n |  | TRUE
62 | bus_LV_700-24_0_3_node_68 | 0.4 | n |  | TRUE
63 | bus_LV_700-24_0_3_node_69 | 0.4 | n |  | TRUE
64 | bus_LV_700-24_0_3_node_71 | 0.4 | n |  | TRUE
65 | bus_LV_700-24_0_3_node_76 | 0.4 | n |  | TRUE
66 | bus_LV_700-24_0_3_node_77 | 0.4 | n |  | TRUE
67 | bus_MV_345_0_node_96 | 20 | n |  | TRUE

## load
| name | bus | p_mw | q_mvar | const_z_percent | const_i_percent | sn_mva | scaling | in_service | type
0 | LV_700-24_0_3_load_0 | 0 | 0.0038927 | 0.00097561 | 0 | 0 |  | 1 | TRUE | wye
1 | LV_700-24_0_3_load_1 | 1 | 0.0026132 | 0.00065494 | 0 | 0 |  | 1 | TRUE | wye
2 | LV_700-24_0_3_load_2 | 2 | 0.0031537 | 0.0007904 | 0 | 0 |  | 1 | TRUE | wye
3 | LV_700-24_0_3_load_3 | 3 | 0.0020815 | 0.00052167 | 0 | 0 |  | 1 | TRUE | wye
4 | LV_700-24_0_3_load_4 | 4 | 0.0037229 | 0.00093305 | 0 | 0 |  | 1 | TRUE | wye
5 | LV_700-24_0_3_load_33 | 5 | 0.0045978 | 0.0011523 | 0 | 0 |  | 1 | TRUE | wye
6 | LV_700-24_0_3_load_34 | 7 | 0.0016605 | 0.00041617 | 0 | 0 |  | 1 | TRUE | wye
7 | LV_700-24_0_3_load_16 | 9 | 0.005735 | 0.0014373 | 0 | 0 |  | 1 | TRUE | wye
8 | LV_700-24_0_3_load_5 | 10 | 0.0030522 | 0.00076495 | 0 | 0 |  | 1 | TRUE | wye
9 | LV_700-24_0_3_load_6 | 11 | 0.0017907 | 0.00044878 | 0 | 0 |  | 1 | TRUE | wye
10 | LV_700-24_0_3_load_7 | 12 | 0.0019579 | 0.0004907 | 0 | 0 |  | 1 | TRUE | wye
11 | LV_700-24_0_3_load_8 | 13 | 0.0053237 | 0.0013343 | 0 | 0 |  | 1 | TRUE | wye
12 | LV_700-24_0_3_load_26 | 15 | 0.002706 | 0.00067819 | 0 | 0 |  | 1 | TRUE | wye
13 | LV_700-24_0_3_load_42 | 16 | 0.0083352 | 0.002089 | 0 | 0 |  | 1 | TRUE | wye
14 | LV_700-24_0_3_load_31 | 17 | 0.0077049 | 0.001931 | 0 | 0 |  | 1 | TRUE | wye
15 | LV_700-24_0_3_load_41 | 18 | 0.0052562 | 0.0013173 | 0 | 0 |  | 1 | TRUE | wye
16 | LV_700-24_0_3_load_27 | 19 | 0.0027425 | 0.00068733 | 0 | 0 |  | 1 | TRUE | wye
17 | LV_700-24_0_3_load_60 | 20 | 0.0056783 | 0.0014231 | 0 | 0 |  | 1 | TRUE | wye
18 | LV_700-24_0_3_load_29 | 21 | 0.011544 | 0.0028933 | 0 | 0 |  | 1 | TRUE | wye
19 | LV_700-24_0_3_load_40 | 22 | 0.004456 | 0.0011168 | 0 | 0 |  | 1 | TRUE | wye
20 | LV_700-24_0_3_load_10 | 23 | 0.0019658 | 0.00049269 | 0 | 0 |  | 1 | TRUE | wye
21 | LV_700-24_0_3_load_13 | 26 | 0.0033763 | 0.00084619 | 0 | 0 |  | 1 | TRUE | wye
22 | LV_700-24_0_3_load_14 | 27 | 0.0015919 | 0.00039897 | 0 | 0 |  | 1 | TRUE | wye
23 | LV_700-24_0_3_load_15 | 28 | 0.0054649 | 0.0013696 | 0 | 0 |  | 1 | TRUE | wye
24 | LV_700-24_0_3_load_18 | 29 | 0.0033068 | 0.00082875 | 0 | 0 |  | 1 | TRUE | wye
25 | LV_700-24_0_3_load_59 | 30 | 0.0026294 | 0.00065898 | 0 | 0 |  | 1 | TRUE | wye
26 | LV_700-24_0_3_load_17 | 31 | 0.004098 | 0.0010271 | 0 | 0 |  | 1 | TRUE | wye
27 | LV_700-24_0_3_load_57 | 32 | 0.0014912 | 0.00037373 | 0 | 0 |  | 1 | TRUE | wye
28 | LV_700-24_0_3_load_19 | 33 | 0.0027251 | 0.00068298 | 0 | 0 |  | 1 | TRUE | wye
29 | LV_700-24_0_3_load_21 | 34 | 0.0023725 | 0.00059461 | 0 | 0 |  | 1 | TRUE | wye
30 | LV_700-24_0_3_load_22 | 35 | 0.0022685 | 0.00056854 | 0 | 0 |  | 1 | TRUE | wye
31 | LV_700-24_0_3_load_24 | 37 | 0.001731 | 0.00043382 | 0 | 0 |  | 1 | TRUE | wye
32 | LV_700-24_0_3_load_36 | 39 | 0.0031978 | 0.00080145 | 0 | 0 |  | 1 | TRUE | wye
33 | LV_700-24_0_3_load_28 | 40 | 0.0074704 | 0.0018723 | 0 | 0 |  | 1 | TRUE | wye
34 | LV_700-24_0_3_load_30 | 41 | 0.0016636 | 0.00041693 | 0 | 0 |  | 1 | TRUE | wye
35 | LV_700-24_0_3_load_54 | 42 | 0.00084253 | 0.00021116 | 0 | 0 |  | 1 | TRUE | wye
36 | LV_700-24_0_3_load_55 | 44 | 0.0084105 | 0.0021079 | 0 | 0 |  | 1 | TRUE | wye
37 | LV_700-24_0_3_load_43 | 45 | 0.0022456 | 0.0005628 | 0 | 0 |  | 1 | TRUE | wye
38 | LV_700-24_0_3_load_44 | 46 | 0.0011371 | 0.00028499 | 0 | 0 |  | 1 | TRUE | wye
39 | LV_700-24_0_3_load_46 | 48 | 0.0056749 | 0.0014223 | 0 | 0 |  | 1 | TRUE | wye
40 | LV_700-24_0_3_load_48 | 49 | 0.0087615 | 0.0021958 | 0 | 0 |  | 1 | TRUE | wye
41 | LV_700-24_0_3_load_56 | 50 | 0.0015951 | 0.00039976 | 0 | 0 |  | 1 | TRUE | wye
42 | LV_700-24_0_3_load_51 | 51 | 0.004947 | 0.0012398 | 0 | 0 |  | 1 | TRUE | wye
43 | LV_700-24_0_3_load_49 | 52 | 0.0037937 | 0.00095079 | 0 | 0 |  | 1 | TRUE | wye
44 | LV_700-24_0_3_load_50 | 53 | 0.0017825 | 0.00044673 | 0 | 0 |  | 1 | TRUE | wye
45 | LV_700-24_0_3_load_52 | 54 | 0.0012778 | 0.00032025 | 0 | 0 |  | 1 | TRUE | wye
46 | LV_700-24_0_3_load_66 | 55 | 0.001433 | 0.00035914 | 0 | 0 |  | 1 | TRUE | wye
47 | LV_700-24_0_3_load_63 | 56 | 0.002609 | 0.00065387 | 0 | 0 |  | 1 | TRUE | wye
48 | LV_700-24_0_3_load_73 | 57 | 0.0037528 | 0.00094055 | 0 | 0 |  | 1 | TRUE | wye
49 | LV_700-24_0_3_load_64 | 58 | 0.0050294 | 0.0012605 | 0 | 0 |  | 1 | TRUE | wye
50 | LV_700-24_0_3_load_65 | 59 | 0.0094097 | 0.0023583 | 0 | 0 |  | 1 | TRUE | wye
51 | LV_700-24_0_3_load_72 | 61 | 0.0019734 | 0.00049459 | 0 | 0 |  | 1 | TRUE | wye
52 | LV_700-24_0_3_load_68 | 62 | 0.005496 | 0.0013774 | 0 | 0 |  | 1 | TRUE | wye
53 | LV_700-24_0_3_load_71 | 64 | 0.0044925 | 0.0011259 | 0 | 0 |  | 1 | TRUE | wye
54 | LV_700-24_0_3_load_76 | 65 | 0.0018083 | 0.0004532 | 0 | 0 |  | 1 | TRUE | wye
55 | LV_700-24_0_3_load_77 | 66 | 0.0021934 | 0.00054972 | 0 | 0 |  | 1 | TRUE | wye

## ext_grid
| name | bus | vm_pu | va_degree | slack_weight | in_service
0 |  | 45 | 1 | 0 | 1 | TRUE

## line
| name | std_type | from_bus | to_bus | length_km | r_ohm_per_km | x_ohm_per_km | c_nf_per_km | g_us_per_km | max_i_ka | df | parallel | type | in_service
0 | LV_700-24_0_3_line_0 | NAYY 4x150 SE | 0 | 1 | 0.0028477 | 0.208 | 0.08 | 261 | 0 | 0.27 | 1 | 1 | cs | TRUE
1 | LV_700-24_0_3_line_1 | NAYY 4x150 SE | 0 | 2 | 0.012259 | 0.208 | 0.08 | 261 | 0 | 0.27 | 1 | 1 | cs | TRUE
2 | LV_700-24_0_3_line_2 | NAYY 4x150 SE | 1 | 3 | 0.0019805 | 0.208 | 0.08 | 261 | 0 | 0.27 | 1 | 1 | cs | TRUE
3 | LV_700-24_0_3_line_3 | NAYY 4x150 SE | 2 | 4 | 0.018463 | 0.208 | 0.08 | 261 | 0 | 0.27 | 1 | 1 | cs | TRUE
4 | LV_700-24_0_3_line_4 | NAYY 4x150 SE | 3 | 5 | 0.012428 | 0.208 | 0.08 | 261 | 0 | 0.27 | 1 | 1 | cs | TRUE
5 | LV_700-24_0_3_line_5 | NAYY 4x150 SE | 4 | 6 | 0.025934 | 0.208 | 0.08 | 261 | 0 | 0.27 | 1 | 1 | cs | TRUE
6 | LV_700-24_0_3_line_6 | NAYY 4x150 SE | 5 | 7 | 0.010656 | 0.208 | 0.08 | 261 | 0 | 0.27 | 1 | 1 | cs | TRUE
7 | LV_700-24_0_3_line_7 | NAYY 4x150 SE | 6 | 8 | 0.01624 | 0.208 | 0.08 | 261 | 0 | 0.27 | 1 | 1 | cs | TRUE
8 | LV_700-24_0_3_line_8 | NAYY 4x150 SE | 6 | 9 | 0.015046 | 0.208 | 0.08 | 261 | 0 | 0.27 | 1 | 1 | cs | TRUE
9 | LV_700-24_0_3_line_9 | NAYY 4x150 SE | 8 | 55 | 0.031166 | 0.208 | 0.08 | 261 | 0 | 0.27 | 1 | 1 | cs | TRUE
10 | LV_700-24_0_3_line_10 | NAYY 4x150 SE | 8 | 56 | 0.020215 | 0.208 | 0.08 | 261 | 0 | 0.27 | 1 | 1 | cs | TRUE
11 | LV_700-24_0_3_line_11 | NAYY 4x150 SE | 9 | 25 | 0.011002 | 0.208 | 0.08 | 261 | 0 | 0.27 | 1 | 1 | cs | TRUE
12 | LV_700-24_0_3_line_12 | NAYY 4x150 SE | 10 | 11 | 0.021548 | 0.208 | 0.08 | 261 | 0 | 0.27 | 1 | 1 | cs | TRUE
13 | LV_700-24_0_3_line_13 | NAYY 4x150 SE | 10 | 12 | 0.00056912 | 0.208 | 0.08 | 261 | 0 | 0.27 | 1 | 1 | cs | TRUE
14 | LV_700-24_0_3_line_14 | NAYY 4x150 SE | 11 | 13 | 0.0004632 | 0.208 | 0.08 | 261 | 0 | 0.27 | 1 | 1 | cs | TRUE
15 | LV_700-24_0_3_line_15 | NAYY 4x150 SE | 12 | 14 | 0.017712 | 0.208 | 0.08 | 261 | 0 | 0.27 | 1 | 1 | cs | TRUE
16 | LV_700-24_0_3_line_16 | NAYY 4x150 SE | 13 | 15 | 0.024472 | 0.208 | 0.08 | 261 | 0 | 0.27 | 1 | 1 | cs | TRUE
17 | LV_700-24_0_3_line_17 | NAYY 4x150 SE | 14 | 16 | 0.03143 | 0.208 | 0.08 | 261 | 0 | 0.27 | 1 | 1 | cs | TRUE
18 | LV_700-24_0_3_line_18 | NAYY 4x150 SE | 14 | 17 | 0.020932 | 0.208 | 0.08 | 261 | 0 | 0.27 | 1 | 1 | cs | TRUE
19 | LV_700-24_0_3_line_19 | NAYY 4x150 SE | 14 | 18 | 0.015648 | 0.208 | 0.08 | 261 | 0 | 0.27 | 1 | 1 | cs | TRUE
20 | LV_700-24_0_3_line_20 | NAYY 4x150 SE | 15 | 19 | 0.028145 | 0.208 | 0.08 | 261 | 0 | 0.27 | 1 | 1 | cs | TRUE
21 | LV_700-24_0_3_line_21 | NAYY 4x150 SE | 16 | 20 | 0.031435 | 0.208 | 0.08 | 261 | 0 | 0.27 | 1 | 1 | cs | TRUE
22 | LV_700-24_0_3_line_22 | NAYY 4x150 SE | 17 | 21 | 0.026773 | 0.208 | 0.08 | 261 | 0 | 0.27 | 1 | 1 | cs | TRUE
23 | LV_700-24_0_3_line_23 | NAYY 4x150 SE | 18 | 22 | 0.0037112 | 0.208 | 0.08 | 261 | 0 | 0.27 | 1 | 1 | cs | TRUE
24 | LV_700-24_0_3_line_24 | NAYY 4x150 SE | 20 | 44 | 0.0032403 | 0.208 | 0.08 | 261 | 0 | 0.27 | 1 | 1 | cs | TRUE
25 | LV_700-24_0_3_line_25 | NAYY 4x150 SE | 21 | 40 | 0.0084644 | 0.208 | 0.08 | 261 | 0 | 0.27 | 1 | 1 | cs | TRUE
26 | LV_700-24_0_3_line_26 | NAYY 4x150 SE | 22 | 38 | 0.052823 | 0.208 | 0.08 | 261 | 0 | 0.27 | 1 | 1 | cs | TRUE
27 | LV_700-24_0_3_line_27 | NAYY 4x150 SE | 23 | 24 | 0.018029 | 0.208 | 0.08 | 261 | 0 | 0.27 | 1 | 1 | cs | TRUE
28 | LV_700-24_0_3_line_28 | NAYY 4x150 SE | 23 | 25 | 0.015618 | 0.208 | 0.08 | 261 | 0 | 0.27 | 1 | 1 | cs | TRUE
29 | LV_700-24_0_3_line_29 | NAYY 4x150 SE | 24 | 26 | 0.020809 | 0.208 | 0.08 | 261 | 0 | 0.27 | 1 | 1 | cs | TRUE
30 | LV_700-24_0_3_line_30 | NAYY 4x150 SE | 24 | 27 | 0.021279 | 0.208 | 0.08 | 261 | 0 | 0.27 | 1 | 1 | cs | TRUE
31 | LV_700-24_0_3_line_31 | NAYY 4x150 SE | 25 | 28 | 0.056883 | 0.208 | 0.08 | 261 | 0 | 0.27 | 1 | 1 | cs | TRUE
32 | LV_700-24_0_3_line_32 | NAYY 4x150 SE | 26 | 29 | 0.021501 | 0.208 | 0.08 | 261 | 0 | 0.27 | 1 | 1 | cs | TRUE
33 | LV_700-24_0_3_line_33 | NAYY 4x150 SE | 27 | 30 | 0.0027262 | 0.208 | 0.08 | 261 | 0 | 0.27 | 1 | 1 | cs | TRUE
34 | LV_700-24_0_3_line_34 | NAYY 4x150 SE | 29 | 31 | 0.014879 | 0.208 | 0.08 | 261 | 0 | 0.27 | 1 | 1 | cs | TRUE
35 | LV_700-24_0_3_line_35 | NAYY 4x150 SE | 30 | 32 | 0.021399 | 0.208 | 0.08 | 261 | 0 | 0.27 | 1 | 1 | cs | TRUE
36 | LV_700-24_0_3_line_36 | NAYY 4x150 SE | 31 | 33 | 0.017189 | 0.208 | 0.08 | 261 | 0 | 0.27 | 1 | 1 | cs | TRUE
37 | LV_700-24_0_3_line_37 | NAYY 4x150 SE | 32 | 50 | 0.0067565 | 0.208 | 0.08 | 261 | 0 | 0.27 | 1 | 1 | cs | TRUE
38 | LV_700-24_0_3_line_38 | NAYY 4x150 SE | 34 | 35 | 0.025212 | 0.208 | 0.08 | 261 | 0 | 0.27 | 1 | 1 | cs | TRUE
39 | LV_700-24_0_3_line_39 | NAYY 4x150 SE | 34 | 36 | 0.061203 | 0.208 | 0.08 | 261 | 0 | 0.27 | 1 | 1 | cs | TRUE
40 | LV_700-24_0_3_line_40 | NAYY 4x150 SE | 35 | 37 | 0.010488 | 0.208 | 0.08 | 261 | 0 | 0.27 | 1 | 1 | cs | TRUE
41 | LV_700-24_0_3_line_41 | NAYY 4x150 SE | 36 | 38 | 0.006536 | 0.208 | 0.08 | 261 | 0 | 0.27 | 1 | 1 | cs | TRUE
42 | LV_700-24_0_3_line_42 | NAYY 4x150 SE | 37 | 39 | 0.01324 | 0.208 | 0.08 | 261 | 0 | 0.27 | 1 | 1 | cs | TRUE
43 | LV_700-24_0_3_line_43 | NAYY 4x150 SE | 40 | 41 | 0.032529 | 0.208 | 0.08 | 261 | 0 | 0.27 | 1 | 1 | cs | TRUE
44 | LV_700-24_0_3_line_44 | NAYY 4x150 SE | 42 | 43 | 0.022804 | 0.208 | 0.08 | 261 | 0 | 0.27 | 1 | 1 | cs | TRUE
45 | LV_700-24_0_3_line_45 | NAYY 4x150 SE | 43 | 44 | 0.026431 | 0.208 | 0.08 | 261 | 0 | 0.27 | 1 | 1 | cs | TRUE
46 | LV_700-24_0_3_line_46 | NAYY 4x150 SE | 43 | 47 | 0.01079 | 0.208 | 0.08 | 261 | 0 | 0.27 | 1 | 1 | cs | TRUE
47 | LV_700-24_0_3_line_47 | NAYY 4x150 SE | 45 | 46 | 0.019019 | 0.208 | 0.08 | 261 | 0 | 0.27 | 1 | 1 | cs | TRUE
48 | LV_700-24_0_3_line_48 | NAYY 4x150 SE | 45 | 47 | 0.021602 | 0.208 | 0.08 | 261 | 0 | 0.27 | 1 | 2 | cs | TRUE
49 | LV_700-24_0_3_line_49 | NAYY 4x150 SE | 46 | 48 | 0.0013496 | 0.208 | 0.08 | 261 | 0 | 0.27 | 1 | 1 | cs | TRUE
50 | LV_700-24_0_3_line_50 | NAYY 4x150 SE | 47 | 49 | 0.0073073 | 0.208 | 0.08 | 261 | 0 | 0.27 | 1 | 1 | cs | TRUE
51 | LV_700-24_0_3_line_51 | NAYY 4x150 SE | 48 | 50 | 0.0021209 | 0.208 | 0.08 | 261 | 0 | 0.27 | 1 | 1 | cs | TRUE
52 | LV_700-24_0_3_line_52 | NAYY 4x150 SE | 49 | 51 | 0.020862 | 0.208 | 0.08 | 261 | 0 | 0.27 | 1 | 1 | cs | TRUE
53 | LV_700-24_0_3_line_53 | NAYY 4x150 SE | 51 | 52 | 0.027958 | 0.208 | 0.08 | 261 | 0 | 0.27 | 1 | 1 | cs | TRUE
54 | LV_700-24_0_3_line_54 | NAYY 4x150 SE | 52 | 53 | 0.010757 | 0.208 | 0.08 | 261 | 0 | 0.27 | 1 | 1 | cs | TRUE
55 | LV_700-24_0_3_line_55 | NAYY 4x150 SE | 53 | 54 | 0.017356 | 0.208 | 0.08 | 261 | 0 | 0.27 | 1 | 1 | cs | TRUE
56 | LV_700-24_0_3_line_56 | NAYY 4x150 SE | 55 | 57 | 0.014925 | 0.208 | 0.08 | 261 | 0 | 0.27 | 1 | 1 | cs | TRUE
57 | LV_700-24_0_3_line_57 | NAYY 4x150 SE | 56 | 58 | 0.0015314 | 0.208 | 0.08 | 261 | 0 | 0.27 | 1 | 1 | cs | TRUE
58 | LV_700-24_0_3_line_58 | NAYY 4x150 SE | 58 | 59 | 0.0035748 | 0.208 | 0.08 | 261 | 0 | 0.27 | 1 | 1 | cs | TRUE
59 | LV_700-24_0_3_line_59 | NAYY 4x150 SE | 59 | 60 | 0.014482 | 0.208 | 0.08 | 261 | 0 | 0.27 | 1 | 1 | cs | TRUE
60 | LV_700-24_0_3_line_60 | NAYY 4x150 SE | 60 | 61 | 0.034394 | 0.208 | 0.08 | 261 | 0 | 0.27 | 1 | 1 | cs | TRUE
61 | LV_700-24_0_3_line_61 | NAYY 4x150 SE | 60 | 62 | 0.011372 | 0.208 | 0.08 | 261 | 0 | 0.27 | 1 | 1 | cs | TRUE
62 | LV_700-24_0_3_line_62 | NAYY 4x150 SE | 61 | 65 | 0.011846 | 0.208 | 0.08 | 261 | 0 | 0.27 | 1 | 1 | cs | TRUE
63 | LV_700-24_0_3_line_63 | NAYY 4x150 SE | 62 | 63 | 0.0051878 | 0.208 | 0.08 | 261 | 0 | 0.27 | 1 | 1 | cs | TRUE
64 | LV_700-24_0_3_line_64 | NAYY 4x150 SE | 63 | 64 | 0.016483 | 0.208 | 0.08 | 261 | 0 | 0.27 | 1 | 1 | cs | TRUE
65 | LV_700-24_0_3_line_65 | NAYY 4x150 SE | 65 | 66 | 0.018032 | 0.208 | 0.08 | 261 | 0 | 0.27 | 1 | 1 | cs | TRUE

## trafo
| name | std_type | hv_bus | lv_bus | sn_mva | vn_hv_kv | vn_lv_kv | vk_percent | vkr_percent | pfe_kw | i0_percent | shift_degree | tap_side | tap_neutral | tap_min | tap_max | tap_step_percent | tap_step_degree | tap_pos | tap_phase_shifter | parallel | df | in_service
0 | LV_700-24_0_3_trafo_43 | 0.25 MVA 20/0.4 kV | 67 | 45 | 0.25 | 20 | 0.4 | 6 | 1.44 | 0.8 | 0.32 | 150 | hv | 0 | -2 | 2 | 2.5 | 0 | 0 | FALSE | 1 | 1 | TRUE

## line_geodata
| x0 | y0 | x1 | y1 | x2 | y2 | x3 | y3 | x4 | y4
0 | 2594581.8636 | 1236374.2379 | 2594579.2977 | 1236373.0029
1 | 2594581.8636 | 1236374.2379 | 2594592.9097 | 1236379.5543
2 | 2594577.5131 | 1236372.144 | 2594579.2977 | 1236373.0029
3 | 2594609.5457 | 1236387.5612 | 2594592.9097 | 1236379.5543
4 | 2594577.5131 | 1236372.144 | 2594566.3149 | 1236366.7544
5 | 2594632.9143 | 1236398.8085 | 2594609.5457 | 1236387.5612
6 | 2594556.7131 | 1236362.133 | 2594566.3149 | 1236366.7544
7 | 2594647.7351 | 1236405.5435 | 2594632.9143 | 1236398.8085
8 | 2594632.9143 | 1236398.8085 | 2594629.1806 | 1236403.1145 | 2594622.3466 | 1236409.4913
9 | 2594647.7351 | 1236405.5435 | 2594649.5227 | 1236399.4381 | 2594652.2154 | 1236390.2745 | 2594650.6845 | 1236379.2247 | 2594648.1249 | 1236376.024
10 | 2594647.7351 | 1236405.5435 | 2594665.1053 | 1236415.8831
11 | 2594612.4318 | 1236414.2589 | 2594622.3466 | 1236409.4913
12 | 2594478.078 | 1236569.1558 | 2594497.8169 | 1236577.7985
13 | 2594478.078 | 1236569.1558 | 2594477.5566 | 1236568.9275
14 | 2594498.2412 | 1236577.9843 | 2594497.8169 | 1236577.7985
15 | 2594461.3314 | 1236561.8233 | 2594477.5566 | 1236568.9275
16 | 2594520.3847 | 1236588.3233 | 2594516.7446 | 1236586.086 | 2594498.2412 | 1236577.9843
17 | 2594461.3314 | 1236561.8233 | 2594479.4731 | 1236536.1572
18 | 2594461.3314 | 1236561.8233 | 2594446.1822 | 1236547.3786
19 | 2594461.3314 | 1236561.8233 | 2594452.0582 | 1236574.4279
20 | 2594544.3627 | 1236603.0611 | 2594520.3847 | 1236588.3233
21 | 2594505.4361 | 1236524.9994 | 2594497.7743 | 1236535.0837 | 2594493.4407 | 1236537.0001 | 2594485.6705 | 1236537.0519 | 2594479.4731 | 1236536.1572
22 | 2594426.8056 | 1236528.903 | 2594446.1822 | 1236547.3786
23 | 2594449.8589 | 1236577.4173 | 2594452.0582 | 1236574.4279
24 | 2594505.4361 | 1236524.9994 | 2594505.7541 | 1236524.5809 | 2594507.2721 | 1236522.3303
25 | 2594426.8056 | 1236528.903 | 2594420.6796 | 1236523.0618
26 | 2594418.5559 | 1236619.9661 | 2594449.8589 | 1236577.4173
27 | 2594580.2848 | 1236424.1946 | 2594597.5098 | 1236418.8709
28 | 2594612.4318 | 1236414.2589 | 2594597.5098 | 1236418.8709
29 | 2594580.2848 | 1236424.1946 | 2594562.3179 | 1236413.6966
30 | 2594580.2848 | 1236424.1946 | 2594565.6758 | 1236439.6668
31 | 2594612.4318 | 1236414.2589 | 2594615.9115 | 1236429.9097 | 2594623.8018 | 1236453.4168 | 2594634.4796 | 1236465.4056
32 | 2594543.7535 | 1236402.8494 | 2594562.3179 | 1236413.6966
33 | 2594565.6758 | 1236439.6668 | 2594563.8042 | 1236441.649
34 | 2594543.7535 | 1236402.8494 | 2594530.9065 | 1236395.3429
35 | 2594563.8042 | 1236441.649 | 2594549.1128 | 1236457.2084
36 | 2594516.0653 | 1236386.6711 | 2594530.9065 | 1236395.3429
37 | 2594544.4742 | 1236462.121 | 2594549.1128 | 1236457.2084
38 | 2594368.0106 | 1236542.3052 | 2594381.3866 | 1236563.6762
39 | 2594413.5508 | 1236615.746 | 2594387.188 | 1236572.9451 | 2594381.3866 | 1236563.6762
40 | 2594368.0106 | 1236542.3052 | 2594365.0311 | 1236537.5447 | 2594361.2747 | 1236534.442
41 | 2594418.5559 | 1236619.9661 | 2594413.5508 | 1236615.746
42 | 2594351.0671 | 1236526.0104 | 2594361.2747 | 1236534.442
43 | 2594397.2477 | 1236500.4996 | 2594412.0699 | 1236514.8525 | 2594420.6796 | 1236523.0618
44 | 2594522.0514 | 1236500.4176 | 2594539.7902 | 1236514.7472
45 | 2594522.0514 | 1236500.4176 | 2594507.2721 | 1236522.3303
46 | 2594522.0514 | 1236500.4176 | 2594513.6467 | 1236493.6213
47 | 2594529.0348 | 1236478.4728 | 2594542.0916 | 1236464.6444
48 | 2594513.6467 | 1236493.6213 | 2594523.285 | 1236484.5623 | 2594529.0348 | 1236478.4728
49 | 2594543.0182 | 1236463.6631 | 2594542.0916 | 1236464.6444
50 | 2594513.6467 | 1236493.6213 | 2594507.8643 | 1236489.1535
51 | 2594543.0182 | 1236463.6631 | 2594544.4742 | 1236462.121
52 | 2594491.356 | 1236476.3984 | 2594507.8643 | 1236489.1535
53 | 2594491.356 | 1236476.3984 | 2594469.1053 | 1236459.4698
54 | 2594469.1053 | 1236459.4698 | 2594460.5447 | 1236452.9568
55 | 2594446.7318 | 1236442.4479 | 2594460.5447 | 1236452.9568
56 | 2594637.9475 | 1236365.1682 | 2594643.5414 | 1236370.2924 | 2594648.1249 | 1236376.024
57 | 2594665.1053 | 1236415.8831 | 2594666.4212 | 1236416.6664
58 | 2594666.4212 | 1236416.6664 | 2594669.493 | 1236418.4949
59 | 2594681.9375 | 1236425.9025 | 2594669.493 | 1236418.4949
60 | 2594681.9375 | 1236425.9025 | 2594687.6208 | 1236410.4101 | 2594688.5737 | 1236401.6039 | 2594682.4259 | 1236394.984
61 | 2594681.9375 | 1236425.9025 | 2594691.462 | 1236432.1164
62 | 2594674.3646 | 1236386.3036 | 2594682.4259 | 1236394.984
63 | 2594695.8069 | 1236434.951 | 2594691.462 | 1236432.1164
64 | 2594695.8069 | 1236434.951 | 2594705.8048 | 1236421.8469
65 | 2594674.3646 | 1236386.3036 | 2594662.0937 | 1236373.0905

## bus_geodata
| x | y | coords
0 | 2594581.8636 | 1236374.2379
1 | 2594579.2977 | 1236373.0029
2 | 2594592.9097 | 1236379.5543
3 | 2594577.5131 | 1236372.144
4 | 2594609.5457 | 1236387.5612
5 | 2594566.3149 | 1236366.7544
6 | 2594632.9143 | 1236398.8085
7 | 2594556.7131 | 1236362.133
8 | 2594647.7351 | 1236405.5435
9 | 2594622.3466 | 1236409.4913
10 | 2594478.078 | 1236569.1558
11 | 2594497.8169 | 1236577.7985
12 | 2594477.5566 | 1236568.9275
13 | 2594498.2412 | 1236577.9843
14 | 2594461.3314 | 1236561.8233
15 | 2594520.3847 | 1236588.3233
16 | 2594479.4731 | 1236536.1572
17 | 2594446.1822 | 1236547.3786
18 | 2594452.0582 | 1236574.4279
19 | 2594544.3627 | 1236603.0611
20 | 2594505.4361 | 1236524.9994
21 | 2594426.8056 | 1236528.903
22 | 2594449.8589 | 1236577.4173
23 | 2594597.5098 | 1236418.8709
24 | 2594580.2848 | 1236424.1946
25 | 2594612.4318 | 1236414.2589
26 | 2594562.3179 | 1236413.6966
27 | 2594565.6758 | 1236439.6668
28 | 2594634.4796 | 1236465.4056
29 | 2594543.7535 | 1236402.8494
30 | 2594563.8042 | 1236441.649
31 | 2594530.9065 | 1236395.3429
32 | 2594549.1128 | 1236457.2084
33 | 2594516.0653 | 1236386.6711
34 | 2594381.3866 | 1236563.6762
35 | 2594368.0106 | 1236542.3052
36 | 2594413.5508 | 1236615.7461
37 | 2594361.2747 | 1236534.442
38 | 2594418.5559 | 1236619.9661
39 | 2594351.0671 | 1236526.0104
40 | 2594420.6796 | 1236523.0618
41 | 2594397.2477 | 1236500.4996
42 | 2594539.7902 | 1236514.7472
43 | 2594522.0514 | 1236500.4176
44 | 2594507.2721 | 1236522.3303
45 | 2594529.0348 | 1236478.4728
46 | 2594542.0916 | 1236464.6444
47 | 2594513.6467 | 1236493.6213
48 | 2594543.0182 | 1236463.6631
49 | 2594507.8643 | 1236489.1535
50 | 2594544.4742 | 1236462.121
51 | 2594491.356 | 1236476.3984
52 | 2594469.1053 | 1236459.4698
53 | 2594460.5447 | 1236452.9568
54 | 2594446.7318 | 1236442.4479
55 | 2594648.1249 | 1236376.024
56 | 2594665.1053 | 1236415.8831
57 | 2594637.9475 | 1236365.1682
58 | 2594666.4212 | 1236416.6664
59 | 2594669.493 | 1236418.4949
60 | 2594681.9375 | 1236425.9025
61 | 2594682.4259 | 1236394.984
62 | 2594691.462 | 1236432.1164
63 | 2594695.8069 | 1236434.951
64 | 2594705.8048 | 1236421.8469
65 | 2594674.3646 | 1236386.3036
66 | 2594662.0937 | 1236373.0905
67 | 2594513.6467 | 1236493.6213

## line_std_types
| c_nf_per_km | r_ohm_per_km | x_ohm_per_km | max_i_ka | type | q_mm2 | alpha | voltage_rating
NAYY 4x50 SE | 210 | 0.642 | 0.083 | 0.142 | cs | 50 | 0.00403 | LV
NAYY 4x120 SE | 264 | 0.225 | 0.08 | 0.242 | cs | 120 | 0.00403 | LV
NAYY 4x150 SE | 261 | 0.208 | 0.08 | 0.27 | cs | 150 | 0.00403 | LV
NA2XS2Y 1x95 RM/25 12/20 kV | 216 | 0.313 | 0.132 | 0.252 | cs | 95 | 0.00403 | MV
NA2XS2Y 1x185 RM/25 12/20 kV | 273 | 0.161 | 0.117 | 0.362 | cs | 185 | 0.00403 | MV
NA2XS2Y 1x240 RM/25 12/20 kV | 304 | 0.122 | 0.112 | 0.421 | cs | 240 | 0.00403 | MV
NA2XS2Y 1x95 RM/25 6/10 kV | 315 | 0.313 | 0.123 | 0.249 | cs | 95 | 0.00403 | MV
NA2XS2Y 1x185 RM/25 6/10 kV | 406 | 0.161 | 0.11 | 0.358 | cs | 185 | 0.00403 | MV
NA2XS2Y 1x240 RM/25 6/10 kV | 456 | 0.122 | 0.105 | 0.416 | cs | 240 | 0.00403 | MV
NA2XS2Y 1x150 RM/25 12/20 kV | 250 | 0.206 | 0.116 | 0.319 | cs | 150 | 0.00403 | MV
NA2XS2Y 1x120 RM/25 12/20 kV | 230 | 0.253 | 0.119 | 0.283 | cs | 120 | 0.00403 | MV
NA2XS2Y 1x70 RM/25 12/20 kV | 190 | 0.443 | 0.132 | 0.22 | cs | 70 | 0.00403 | MV
NA2XS2Y 1x150 RM/25 6/10 kV | 360 | 0.206 | 0.11 | 0.315 | cs | 150 | 0.00403 | MV
NA2XS2Y 1x120 RM/25 6/10 kV | 340 | 0.253 | 0.113 | 0.28 | cs | 120 | 0.00403 | MV
NA2XS2Y 1x70 RM/25 6/10 kV | 280 | 0.443 | 0.123 | 0.217 | cs | 70 | 0.00403 | MV
N2XS(FL)2Y 1x120 RM/35 64/110 kV | 112 | 0.153 | 0.166 | 0.366 | cs | 120 | 0.00393 | HV
N2XS(FL)2Y 1x185 RM/35 64/110 kV | 125 | 0.099 | 0.156 | 0.457 | cs | 185 | 0.00393 | HV
N2XS(FL)2Y 1x240 RM/35 64/110 kV | 135 | 0.075 | 0.149 | 0.526 | cs | 240 | 0.00393 | HV
N2XS(FL)2Y 1x300 RM/35 64/110 kV | 144 | 0.06 | 0.144 | 0.588 | cs | 300 | 0.00393 | HV
15-AL1/3-ST1A 0.4 | 11 | 1.8769 | 0.35 | 0.105 | ol | 16 | 0.00403 | LV
24-AL1/4-ST1A 0.4 | 11.25 | 1.2012 | 0.335 | 0.14 | ol | 24 | 0.00403 | LV
48-AL1/8-ST1A 0.4 | 12.2 | 0.5939 | 0.3 | 0.21 | ol | 48 | 0.00403 | LV
94-AL1/15-ST1A 0.4 | 13.2 | 0.306 | 0.29 | 0.35 | ol | 94 | 0.00403 | LV
34-AL1/6-ST1A 10.0 | 9.7 | 0.8342 | 0.36 | 0.17 | ol | 34 | 0.00403 | MV
48-AL1/8-ST1A 10.0 | 10.1 | 0.5939 | 0.35 | 0.21 | ol | 48 | 0.00403 | MV
70-AL1/11-ST1A 10.0 | 10.4 | 0.4132 | 0.339 | 0.29 | ol | 70 | 0.00403 | MV
94-AL1/15-ST1A 10.0 | 10.75 | 0.306 | 0.33 | 0.35 | ol | 94 | 0.00403 | MV
122-AL1/20-ST1A 10.0 | 11.1 | 0.2376 | 0.323 | 0.41 | ol | 122 | 0.00403 | MV
149-AL1/24-ST1A 10.0 | 11.25 | 0.194 | 0.315 | 0.47 | ol | 149 | 0.00403 | MV
34-AL1/6-ST1A 20.0 | 9.15 | 0.8342 | 0.382 | 0.17 | ol | 34 | 0.00403 | MV
48-AL1/8-ST1A 20.0 | 9.5 | 0.5939 | 0.372 | 0.21 | ol | 48 | 0.00403 | MV
70-AL1/11-ST1A 20.0 | 9.7 | 0.4132 | 0.36 | 0.29 | ol | 70 | 0.00403 | MV
94-AL1/15-ST1A 20.0 | 10 | 0.306 | 0.35 | 0.35 | ol | 94 | 0.00403 | MV
122-AL1/20-ST1A 20.0 | 10.3 | 0.2376 | 0.344 | 0.41 | ol | 122 | 0.00403 | MV
149-AL1/24-ST1A 20.0 | 10.5 | 0.194 | 0.337 | 0.47 | ol | 149 | 0.00403 | MV
184-AL1/30-ST1A 20.0 | 10.75 | 0.1571 | 0.33 | 0.535 | ol | 184 | 0.00403 | MV
243-AL1/39-ST1A 20.0 | 11 | 0.1188 | 0.32 | 0.645 | ol | 243 | 0.00403 | MV
48-AL1/8-ST1A 110.0 | 8 | 0.5939 | 0.46 | 0.21 | ol | 48 | 0.00403 | HV
70-AL1/11-ST1A 110.0 | 8.4 | 0.4132 | 0.45 | 0.29 | ol | 70 | 0.00403 | HV
94-AL1/15-ST1A 110.0 | 8.65 | 0.306 | 0.44 | 0.35 | ol | 94 | 0.00403 | HV
122-AL1/20-ST1A 110.0 | 8.5 | 0.2376 | 0.43 | 0.41 | ol | 122 | 0.00403 | HV
149-AL1/24-ST1A 110.0 | 8.75 | 0.194 | 0.41 | 0.47 | ol | 149 | 0.00403 | HV
184-AL1/30-ST1A 110.0 | 8.8 | 0.1571 | 0.4 | 0.535 | ol | 184 | 0.00403 | HV
243-AL1/39-ST1A 110.0 | 9 | 0.1188 | 0.39 | 0.645 | ol | 243 | 0.00403 | HV
305-AL1/39-ST1A 110.0 | 9.2 | 0.0949 | 0.38 | 0.74 | ol | 305 | 0.00403 | HV
490-AL1/64-ST1A 110.0 | 9.75 | 0.059 | 0.37 | 0.96 | ol | 490 | 0.00403 | HV
679-AL1/86-ST1A 110.0 | 9.95 | 0.042 | 0.36 | 1.15 | ol | 679 | 0.00403 | HV
490-AL1/64-ST1A 220.0 | 10 | 0.059 | 0.285 | 0.96 | ol | 490 | 0.00403 | HV
679-AL1/86-ST1A 220.0 | 11.7 | 0.042 | 0.275 | 1.15 | ol | 679 | 0.00403 | HV
490-AL1/64-ST1A 380.0 | 11 | 0.059 | 0.253 | 0.96 | ol | 490 | 0.00403 | HV
679-AL1/86-ST1A 380.0 | 14.6 | 0.042 | 0.25 | 1.15 | ol | 679 | 0.00403 | HV

## trafo_std_types
| i0_percent | pfe_kw | vkr_percent | sn_mva | vn_lv_kv | vn_hv_kv | vk_percent | shift_degree | vector_group | tap_side | tap_neutral | tap_min | tap_max | tap_step_degree | tap_step_percent | tap_phase_shifter
160 MVA 380/110 kV | 0.06 | 60 | 0.25 | 160 | 110 | 380 | 12.2 | 0 | Yy0 | hv | 0 | -9 | 9 | 0 | 1.5 | FALSE
100 MVA 220/110 kV | 0.06 | 55 | 0.26 | 100 | 110 | 220 | 12 | 0 | Yy0 | hv | 0 | -9 | 9 | 0 | 1.5 | FALSE
63 MVA 110/20 kV | 0.04 | 22 | 0.32 | 63 | 20 | 110 | 18 | 150 | YNd5 | hv | 0 | -9 | 9 | 0 | 1.5 | FALSE
40 MVA 110/20 kV | 0.05 | 18 | 0.34 | 40 | 20 | 110 | 16.2 | 150 | YNd5 | hv | 0 | -9 | 9 | 0 | 1.5 | FALSE
25 MVA 110/20 kV | 0.07 | 14 | 0.41 | 25 | 20 | 110 | 12 | 150 | YNd5 | hv | 0 | -9 | 9 | 0 | 1.5 | FALSE
63 MVA 110/10 kV | 0.04 | 22 | 0.32 | 63 | 10 | 110 | 18 | 150 | YNd5 | hv | 0 | -9 | 9 | 0 | 1.5 | FALSE
40 MVA 110/10 kV | 0.05 | 18 | 0.34 | 40 | 10 | 110 | 16.2 | 150 | YNd5 | hv | 0 | -9 | 9 | 0 | 1.5 | FALSE
25 MVA 110/10 kV | 0.07 | 14 | 0.41 | 25 | 10 | 110 | 12 | 150 | YNd5 | hv | 0 | -9 | 9 | 0 | 1.5 | FALSE
0.25 MVA 20/0.4 kV | 0.32 | 0.8 | 1.44 | 0.25 | 0.4 | 20 | 6 | 150 | Yzn5 | hv | 0 | -2 | 2 | 0 | 2.5 | FALSE
0.4 MVA 20/0.4 kV | 0.3375 | 1.35 | 1.425 | 0.4 | 0.4 | 20 | 6 | 150 | Dyn5 | hv | 0 | -2 | 2 | 0 | 2.5 | FALSE
0.63 MVA 20/0.4 kV | 0.2619 | 1.65 | 1.206 | 0.63 | 0.4 | 20 | 6 | 150 | Dyn5 | hv | 0 | -2 | 2 | 0 | 2.5 | FALSE
0.25 MVA 10/0.4 kV | 0.24 | 0.6 | 1.2 | 0.25 | 0.4 | 10 | 4 | 150 | Dyn5 | hv | 0 | -2 | 2 | 0 | 2.5 | FALSE
0.4 MVA 10/0.4 kV | 0.2375 | 0.95 | 1.325 | 0.4 | 0.4 | 10 | 4 | 150 | Dyn5 | hv | 0 | -2 | 2 | 0 | 2.5 | FALSE
0.63 MVA 10/0.4 kV | 0.1873 | 1.18 | 1.0794 | 0.63 | 0.4 | 10 | 4 | 150 | Dyn5 | hv | 0 | -2 | 2 | 0 | 2.5 | FALSE

## trafo3w_std_types
| sn_hv_mva | sn_mv_mva | sn_lv_mva | vn_hv_kv | vn_mv_kv | vn_lv_kv | vk_hv_percent | vk_mv_percent | vk_lv_percent | vkr_hv_percent | vkr_mv_percent | vkr_lv_percent | pfe_kw | i0_percent | shift_mv_degree | shift_lv_degree | vector_group | tap_side | tap_neutral | tap_min | tap_max | tap_step_percent
63/25/38 MVA 110/20/10 kV | 63 | 25 | 38 | 110 | 20 | 10 | 10.4 | 10.4 | 10.4 | 0.28 | 0.32 | 0.35 | 35 | 0.89 | 0 | 0 | YN0yn0yn0 | hv | 0 | -10 | 10 | 1.2
63/25/38 MVA 110/10/10 kV | 63 | 25 | 38 | 110 | 10 | 10 | 10.4 | 10.4 | 10.4 | 0.28 | 0.32 | 0.35 | 35 | 0.89 | 0 | 0 | YN0yn0yn0 | hv | 0 | -10 | 10 | 1.2

## fuse_std_types
| fuse_type | i_rated_a | t_avg | t_min | t_total | x_avg | x_min | x_total
HV 100A | HV 100A | 100 | 0 | [10.0, 3.64, 0.854, 0.281, 0.1, 0.0531, 0.022, 0.01] | [10.0, 4.267, 1.21, 0.403, 0.1, 0.058, 0.022, 0.01] | 0 | [300.0, 350.0, 450.0, 550.0, 700.0, 850.0, 1200.0, 1752.0] | [600.0, 700.0, 900.0, 1150.0, 1665.0, 2000.0, 3000.0, 4313.0]
HV 10A | HV 10A | 10 | 0 | [10.0, 1675.0, 0.344, 0.156, 0.1, 0.0417, 0.0171, 0.01] | [10.0, 1.3, 0.3, 0.155, 0.1, 0.0555, 0.023, 0.01] | 0 | [30.0, 32.0, 35.0, 37.0, 39.0, 50.0, 70.0, 88.0] | [60.0, 70.0, 80.0, 87.0, 94.0, 110.0, 150.0, 216.0]
HV 125A | HV 125A | 125 | 0 | [10.0, 1.82, 0.344, 0.1, 0.0467, 0.0269, 0.01] | [10.0, 2.478, 0.426, 0.1, 0.0427, 0.0211, 0.01] | 0 | [375.0, 500.0, 700.0, 925.0, 1200.0, 1500.0, 2341.0] | [750.0, 1000.0, 1500.0, 2200.0, 3000.0, 4000.0, 5765.0]
HV 160A | HV 160A | 160 | 0 | [10.0, 4.15, 1.03, 0.198, 0.1, 0.051, 0.0172, 0.01] | [10.0, 2.3, 0.734, 0.274, 0.1, 0.046, 0.0177, 0.01] | 0 | [480.0, 550.0, 700.0, 1000.0, 1260.0, 1600.0, 2500.0, 3227.0] | [960.0, 1300.0, 1700.0, 2200.0, 2996.0, 4000.0, 6000.0, 7946.0]
HV 16A | HV 16A | 16 | 0 | [10.0, 0.352, 0.164, 0.1, 0.0649, 0.0342, 0.01] | [10.0, 2.34, 0.722, 0.181, 0.1, 0.055, 0.0296, 0.01] | 0 | [48.0, 60.0, 65.0, 71.0, 80.0, 100.0, 162.0] | [96.0, 110.0, 125.0, 150.0, 168.0, 200.0, 250.0, 398.0]
HV 200A | HV 200A | 200 | 0 | [10.0, 4.267, 1.21, 0.403, 0.1, 0.058, 0.022, 0.01] | [10.0, 3.73, 1.654, 0.328, 0.1, 0.0531, 0.019, 0.01] | 0 | [600.0, 700.0, 900.0, 1150.0, 1665.0, 2000.0, 3000.0, 4313.0] | [1200.0, 1500.0, 1800.0, 2700.0, 3960.0, 5000.0, 7500.0, 10620.0]
HV 20A | HV 20A | 20 | 0 | [10.0, 1.3, 0.3, 0.155, 0.1, 0.0555, 0.023, 0.01] | [10.0, 1.3, 0.161, 0.1, 0.0611, 0.0399, 0.0141, 0.01] | 0 | [60.0, 70.0, 80.0, 87.0, 94.0, 110.0, 150.0, 216.0] | [120.0, 150.0, 200.0, 223.0, 260.0, 300.0, 450.0, 532.0]
HV 25A | HV 25A | 25 | 0 | [10.0, 2.512, 0.833, 0.299, 0.1, 0.0372, 0.0223, 0.01] | [10.0, 3.125, 0.597, 0.198, 0.1, 0.0378, 0.022, 0.01] | 0 | [75.0, 82.0, 90.0, 100.0, 124.0, 170.0, 200.0, 289.0] | [150.0, 170.0, 210.0, 250.0, 294.0, 400.0, 500.0, 711.0]
HV 31.5A | HV 31.5A | 31.5 | 0 | [10.0, 2.34, 0.722, 0.181, 0.1, 0.055, 0.0296, 0.01] | [10.0, 2.84, 0.368, 0.164, 0.1, 0.0621, 0.0378, 0.0195, 0.01] | 0 | [95.0, 110.0, 125.0, 150.0, 165.0, 200.0, 250.0, 390.0] | [189.0, 220.0, 300.0, 350.0, 393.0, 450.0, 530.0, 700.0, 960.0]
HV 40A | HV 40A | 40 | 0 | [10.0, 1.3, 0.161, 0.1, 0.0611, 0.0399, 0.0141, 0.01] | [10.0, 2.05, 0.369, 0.198, 0.1, 0.051, 0.0298, 0.01] | 0 | [120.0, 150.0, 200.0, 223.0, 260.0, 300.0, 450.0, 532.0] | [240.0, 300.0, 400.0, 450.0, 530.0, 650.0, 800.0, 1311.0]
HV 50A | HV 50A | 50 | 0 | [10.0, 3.215, 0.597, 0.198, 0.1, 0.0378, 0.022, 0.01] | [10.0, 3.64, 0.854, 0.281, 0.1, 0.0531, 0.022, 0.01] | 0 | [150.0, 170.0, 210.0, 250.0, 294.0, 400.0, 500.0, 711.0] | [300.0, 350.0, 450.0, 550.0, 700.0, 850.0, 1200.0, 1752.0]
HV 6.3A | HV 6.3A | 6.3 | 0 | [10.0, 1.39, 0.344, 0.168, 0.1, 0.056, 0.0263, 0.01] | [10.0, 1.711, 0.516, 0.198, 0.1, 0.0634, 0.0303, 0.01] | 0 | [19.0, 19.5, 20.4, 20.8, 22.0, 25.0, 32.0, 48.0] | [38.0, 40.0, 43.0, 48.0, 53.0, 60.0, 75.0, 118.0]
HV 63A | HV 63A | 63 | 0 | [10.0, 2.84, 0.368, 0.164, 0.1, 0.0621, 0.0378, 0.0195, 0.01] | [10.0, 1.82, 0.344, 0.1, 0.0467, 0.0269, 0.01] | 0 | [189.0, 220.0, 300.0, 350.0, 393.0, 450.0, 530.0, 700.0, 961.0] | [378.0, 500.0, 700.0, 934.0, 1200.0, 1500.0, 2366.0]
HV 80A | HV 80A | 80 | 0 | [10.0, 2.05, 0.369, 0.198, 0.1, 0.051, 0.0298, 0.01] | [10.0, 4.15, 1.03, 0.198, 0.1, 0.051, 0.0172, 0.01] | 0 | [240.0, 300.0, 400.0, 450.0, 530.0, 650.0, 800.0, 1311.0] | [480.0, 550.0, 700.0, 1000.0, 1260.0, 1600.0, 2500.0, 3227.0]
Siemens NH-1-100 | Siemens NH-1-100 | 100 | [5400.0, 2000.0, 400.0, 20.0, 1.0, 0.2, 0.012, 0.004] | 0 | 0 | [150.0, 190.0, 250.0, 430.0, 900.0, 1250.0, 2700.0, 3600.0] | 0 | 0
Siemens NH-1-125 | Siemens NH-1-125 | 125 | [4800.0, 120.0, 7.0, 0.1, 0.004] | 0 | 0 | [180.0, 400.0, 740.0, 2000.0, 4250.0] | 0 | 0
Siemens NH-1-16 | Siemens NH-1-16 | 16 | [4000.0, 400.0, 2.0, 0.1, 0.04, 0.01] | 0 | 0 | [26.0, 35.0, 75.0, 150.0, 200.0, 300.0] | 0 | 0
Siemens NH-1-160 | Siemens NH-1-160 | 160 | [4800.0, 120.0, 7.0, 0.1, 0.004] | 0 | 0 | [210.0, 500.0, 900.0, 2300.0, 5000.0] | 0 | 0
Siemens NH-1-25 | Siemens NH-1-25 | 25 | [4000.0, 1000.0, 10.0, 0.2, 0.02, 0.01] | 0 | 0 | [40.0, 50.0, 100.0, 210.0, 400.0, 500.0] | 0 | 0
Siemens NH-1-50 | Siemens NH-1-50 | 50 | [4000.0, 40.0, 4.0, 1.0, 0.02, 0.01] | 0 | 0 | [86.0, 200.0, 300.0, 400.0, 1000.0, 1280.0] | 0 | 0
Siemens NH-1-63 | Siemens NH-1-63 | 63 | [4000.0, 100.0, 10.0, 2.0, 0.04, 0.01] | 0 | 0 | [100.0, 200.0, 300.0, 400.0, 1000.0, 1500.0] | 0 | 0
Siemens NH-1-80 | Siemens NH-1-80 | 80 | [4800.0, 120.0, 7.0, 0.1, 0.01] | 0 | 0 | [150.58, 250.0, 450.0, 1150.0, 2470.0] | 0 | 0
Siemens NH-2-1000 | Siemens NH-2-1000 | 1000 | [4800.0, 120.0, 7.0, 0.1, 0.004] | 0 | 0 | [1900.0, 3500.0, 8400.0, 24000.0, 52000.0] | 0 | 0
Siemens NH-2-200 | Siemens NH-2-200 | 200 | [4800.0, 120.0, 7.0, 0.1, 0.004] | 0 | 0 | [280.0, 650.0, 1200.0, 3000.0, 7000.0] | 0 | 0
Siemens NH-2-224 | Siemens NH-2-224 | 224 | [4800.0, 120.0, 7.0, 0.2, 0.04, 0.004] | 0 | 0 | [400.0, 750.0, 1453.0, 3025.0, 4315.0, 7600.0] | 0 | 0
Siemens NH-2-250 | Siemens NH-2-250 | 250 | [4800.0, 120.0, 7.0, 0.1, 0.004] | 0 | 0 | [450.0, 800.0, 1650.0, 4000.0, 8500.0] | 0 | 0
Siemens NH-2-315 | Siemens NH-2-315 | 315 | [4800.0, 120.0, 7.0, 0.1, 0.004] | 0 | 0 | [550.0, 920.0, 1900.0, 5000.0, 11000.0] | 0 | 0
Siemens NH-2-355 | Siemens NH-2-355 | 355 | [4800.0, 120.0, 6.0, 0.1, 0.004] | 0 | 0 | [650.0, 1116.27, 2350.0, 5840.0, 12790.0] | 0 | 0
Siemens NH-2-400 | Siemens NH-2-400 | 400 | [4800.0, 120.0, 7.0, 0.1, 0.004] | 0 | 0 | [720.0, 1350.0, 2800.0, 6500.0, 15000.0] | 0 | 0
Siemens NH-2-425 | Siemens NH-2-425 | 425 | [4800.0, 120.0, 7.0, 0.1, 0.004] | 0 | 0 | [850.0, 1500.0, 3050.0, 7500.0, 16500.0] | 0 | 0
Siemens NH-2-630 | Siemens NH-2-630 | 630 | [4800.0, 120.0, 7.0, 0.1, 0.004] | 0 | 0 | [1200.0, 2000.0, 4800.0, 12000.0, 26000.0] | 0 | 0

## dtypes
| element | column | dtype
0 | bus | name | object
1 | bus | vn_kv | float64
2 | bus | type | object
3 | bus | zone | object
4 | bus | in_service | bool
5 | load | name | object
6 | load | bus | uint32
7 | load | p_mw | float64
8 | load | q_mvar | float64
9 | load | const_z_percent | float64
10 | load | const_i_percent | float64
11 | load | sn_mva | float64
12 | load | scaling | float64
13 | load | in_service | bool
14 | load | type | object
15 | ext_grid | name | object
16 | ext_grid | bus | uint32
17 | ext_grid | vm_pu | float64
18 | ext_grid | va_degree | float64
19 | ext_grid | slack_weight | float64
20 | ext_grid | in_service | bool
21 | line | name | object
22 | line | std_type | object
23 | line | from_bus | uint32
24 | line | to_bus | uint32
25 | line | length_km | float64
26 | line | r_ohm_per_km | float64
27 | line | x_ohm_per_km | float64
28 | line | c_nf_per_km | float64
29 | line | g_us_per_km | float64
30 | line | max_i_ka | float64
31 | line | df | float64
32 | line | parallel | uint32
33 | line | type | object
34 | line | in_service | bool
35 | trafo | name | object
36 | trafo | std_type | object
37 | trafo | hv_bus | uint32
38 | trafo | lv_bus | uint32
39 | trafo | sn_mva | float64
40 | trafo | vn_hv_kv | float64
41 | trafo | vn_lv_kv | float64
42 | trafo | vk_percent | float64
43 | trafo | vkr_percent | float64
44 | trafo | pfe_kw | float64
45 | trafo | i0_percent | float64
46 | trafo | shift_degree | float64
47 | trafo | tap_side | object
48 | trafo | tap_neutral | int32
49 | trafo | tap_min | int32
50 | trafo | tap_max | int32
51 | trafo | tap_step_percent | float64
52 | trafo | tap_step_degree | float64
53 | trafo | tap_pos | int32
54 | trafo | tap_phase_shifter | bool
55 | trafo | parallel | uint32
56 | trafo | df | float64
57 | trafo | in_service | bool
58 | line_geodata | coords | object
59 | bus_geodata | x | float64
60 | bus_geodata | y | float64
61 | bus_geodata | coords | object

## parameters
| version | format_version | converged | OPF_converged | name | f_hz | sn_mva
0 | 2.14.6 | 2.14.0 | FALSE | FALSE |  | 50 | 1