## bus
| name | vn_kv | type | zone | in_service
0 | bus_LV_700-28_1_4_node_38 | 0.4 | n |  | TRUE
1 | bus_LV_700-28_1_4_node_36 | 0.4 | n |  | TRUE
2 | bus_LV_700-28_1_4_node_5 | 0.4 | n |  | TRUE
3 | bus_LV_700-28_1_4_node_6 | 0.4 | n |  | TRUE
4 | bus_LV_700-28_1_4_node_7 | 0.4 | n |  | TRUE
5 | bus_LV_700-28_1_4_node_59 | 0.4 | n |  | TRUE
6 | bus_LV_700-28_1_4_node_73 | 0.4 | n |  | TRUE
7 | bus_LV_700-28_1_4_node_94 | 0.4 | n |  | TRUE
8 | bus_LV_700-28_1_4_node_8 | 0.4 | n |  | TRUE
9 | bus_LV_700-28_1_4_node_9 | 0.4 | n |  | TRUE
10 | bus_LV_700-28_1_4_node_71 | 0.4 | n |  | TRUE
11 | bus_LV_700-28_1_4_node_10 | 0.4 | n |  | TRUE
12 | bus_LV_700-28_1_4_node_11 | 0.4 | n |  | TRUE
13 | bus_LV_700-28_1_4_node_12 | 0.4 | n |  | TRUE
14 | bus_LV_700-28_1_4_node_13 | 0.4 | n |  | TRUE
15 | bus_LV_700-28_1_4_node_14 | 0.4 | n |  | TRUE
16 | bus_LV_700-28_1_4_node_60 | 0.4 | n |  | TRUE
17 | bus_LV_700-28_1_4_node_16 | 0.4 | n |  | TRUE
18 | bus_LV_700-28_1_4_node_15 | 0.4 | n |  | TRUE
19 | bus_LV_700-28_1_4_node_77 | 0.4 | n |  | TRUE
20 | bus_LV_700-28_1_4_node_61 | 0.4 | n |  | TRUE
21 | bus_LV_700-28_1_4_node_17 | 0.4 | n |  | TRUE
22 | bus_LV_700-28_1_4_node_78 | 0.4 | n |  | TRUE
23 | bus_LV_700-28_1_4_node_95 | 0.4 | n |  | TRUE
24 | bus_LV_700-28_1_4_node_96 | 0.4 | n |  | TRUE
25 | bus_LV_700-28_1_4_node_24 | 0.4 | n |  | TRUE
26 | bus_LV_700-28_1_4_node_25 | 0.4 | n |  | TRUE
27 | bus_LV_700-28_1_4_node_26 | 0.4 | n |  | TRUE
28 | bus_LV_700-28_1_4_node_27 | 0.4 | n |  | TRUE
29 | bus_LV_700-28_1_4_node_28 | 0.4 | n |  | TRUE
30 | bus_LV_700-28_1_4_node_29 | 0.4 | n |  | TRUE
31 | bus_LV_700-28_1_4_node_93 | 0.4 | n |  | TRUE
32 | bus_LV_700-28_1_4_node_32 | 0.4 | n |  | TRUE
33 | bus_LV_700-28_1_4_node_92 | 0.4 | n |  | TRUE
34 | bus_LV_700-28_1_4_node_30 | 0.4 | n |  | TRUE
35 | bus_LV_700-28_1_4_node_31 | 0.4 | n |  | TRUE
36 | bus_LV_700-28_1_4_node_33 | 0.4 | n |  | TRUE
37 | bus_LV_700-28_1_4_node_34 | 0.4 | n |  | TRUE
38 | bus_LV_700-28_1_4_node_35 | 0.4 | n |  | TRUE
39 | bus_LV_700-28_1_4_node_37 | 0.4 | n |  | TRUE
40 | bus_LV_700-28_1_4_node_107 | 0.4 | n |  | TRUE
41 | bus_LV_700-28_1_4_node_106 | 0.4 | n |  | TRUE
42 | bus_LV_700-28_1_4_node_62 | 0.4 | n |  | TRUE
43 | bus_LV_700-28_1_4_node_75 | 0.4 | n |  | TRUE
44 | bus_LV_700-28_1_4_node_76 | 0.4 | n |  | TRUE
45 | bus_LV_700-28_1_4_node_72 | 0.4 | n |  | TRUE
46 | bus_LV_700-28_1_4_node_74 | 0.4 | n |  | TRUE
47 | bus_LV_700-28_1_4_node_79 | 0.4 | n |  | TRUE
48 | bus_LV_700-28_1_4_node_80 | 0.4 | n |  | TRUE
49 | bus_LV_700-28_1_4_node_81 | 0.4 | n |  | TRUE
50 | bus_LV_700-28_1_4_node_82 | 0.4 | n |  | TRUE
51 | bus_LV_700-28_1_4_node_83 | 0.4 | n |  | TRUE
52 | bus_LV_700-28_1_4_node_84 | 0.4 | n |  | TRUE
53 | bus_LV_700-28_1_4_node_85 | 0.4 | n |  | TRUE
54 | bus_LV_700-28_1_4_node_86 | 0.4 | n |  | TRUE
55 | bus_LV_700-28_1_4_node_87 | 0.4 | n |  | TRUE
56 | bus_LV_700-28_1_4_node_88 | 0.4 | n |  | TRUE
57 | bus_LV_700-28_1_4_node_89 | 0.4 | n |  | TRUE
58 | bus_LV_700-28_1_4_node_90 | 0.4 | n |  | TRUE
59 | bus_LV_700-28_1_4_node_91 | 0.4 | n |  | TRUE
60 | bus_LV_700-28_1_4_node_97 | 0.4 | n |  | TRUE
61 | bus_LV_700-28_1_4_node_98 | 0.4 | n |  | TRUE
62 | bus_LV_700-28_1_4_node_99 | 0.4 | n |  | TRUE
63 | bus_LV_700-28_1_4_node_100 | 0.4 | n |  | TRUE
64 | bus_LV_700-28_1_4_node_101 | 0.4 | n |  | TRUE
65 | bus_LV_700-28_1_4_node_102 | 0.4 | n |  | TRUE
66 | bus_LV_700-28_1_4_node_103 | 0.4 | n |  | TRUE
67 | bus_LV_700-28_1_4_node_104 | 0.4 | n |  | TRUE
68 | bus_LV_700-28_1_4_node_105 | 0.4 | n |  | TRUE
69 | bus_MV_345_0_node_101 | 20 | n |  | TRUE

## load
| name | bus | p_mw | q_mvar | const_z_percent | const_i_percent | sn_mva | scaling | in_service | type
0 | LV_700-28_1_4_load_38 | 0 | 0.0046185 | 0.0011575 | 0 | 0 |  | 1 | TRUE | wye
1 | LV_700-28_1_4_load_5 | 2 | 0.0051588 | 0.0012929 | 0 | 0 |  | 1 | TRUE | wye
2 | LV_700-28_1_4_load_6 | 3 | 0.0022827 | 0.0005721 | 0 | 0 |  | 1 | TRUE | wye
3 | LV_700-28_1_4_load_73 | 6 | 0.0015985 | 0.00040063 | 0 | 0 |  | 1 | TRUE | wye
4 | LV_700-28_1_4_load_94 | 7 | 0.0026717 | 0.00066959 | 0 | 0 |  | 1 | TRUE | wye
5 | LV_700-28_1_4_load_8 | 8 | 0.00096692 | 0.00024233 | 0 | 0 |  | 1 | TRUE | wye
6 | LV_700-28_1_4_load_9 | 9 | 0.0059926 | 0.0015019 | 0 | 0 |  | 1 | TRUE | wye
7 | LV_700-28_1_4_load_71 | 10 | 0.0025479 | 0.00063857 | 0 | 0 |  | 1 | TRUE | wye
8 | LV_700-28_1_4_load_10 | 11 | 0.0027804 | 0.00069684 | 0 | 0 |  | 1 | TRUE | wye
9 | LV_700-28_1_4_load_11 | 12 | 0.0026141 | 0.00065516 | 0 | 0 |  | 1 | TRUE | wye
10 | LV_700-28_1_4_load_14 | 15 | 0.0036176 | 0.00090666 | 0 | 0 |  | 1 | TRUE | wye
11 | LV_700-28_1_4_load_60 | 16 | 0.0025324 | 0.00063467 | 0 | 0 |  | 1 | TRUE | wye
12 | LV_700-28_1_4_load_15 | 18 | 0.0027899 | 0.00069921 | 0 | 0 |  | 1 | TRUE | wye
13 | LV_700-28_1_4_load_77 | 19 | 0.0026604 | 0.00066677 | 0 | 0 |  | 1 | TRUE | wye
14 | LV_700-28_1_4_load_61 | 20 | 0.002125 | 0.00053257 | 0 | 0 |  | 1 | TRUE | wye
15 | LV_700-28_1_4_load_78 | 22 | 0.0026134 | 0.00065498 | 0 | 0 |  | 1 | TRUE | wye
16 | LV_700-28_1_4_load_95 | 23 | 0.0035509 | 0.00088994 | 0 | 0 |  | 1 | TRUE | wye
17 | LV_700-28_1_4_load_96 | 24 | 0.0030741 | 0.00077043 | 0 | 0 |  | 1 | TRUE | wye
18 | LV_700-28_1_4_load_24 | 25 | 0.0018021 | 0.00045166 | 0 | 0 |  | 1 | TRUE | wye
19 | LV_700-28_1_4_load_25 | 26 | 0.0017776 | 0.0004455 | 0 | 0 |  | 1 | TRUE | wye
20 | LV_700-28_1_4_load_27 | 28 | 0.0018446 | 0.0004623 | 0 | 0 |  | 1 | TRUE | wye
21 | LV_700-28_1_4_load_28 | 29 | 0.00019538 | 4.8967e-05 | 0 | 0 |  | 1 | TRUE | wye
22 | LV_700-28_1_4_load_29 | 30 | 0.00019618 | 4.9168e-05 | 0 | 0 |  | 1 | TRUE | wye
23 | LV_700-28_1_4_load_32 | 32 | 0.00015672 | 3.9278e-05 | 0 | 0 |  | 1 | TRUE | wye
24 | LV_700-28_1_4_load_92 | 33 | 0.0052167 | 0.0013074 | 0 | 0 |  | 1 | TRUE | wye
25 | LV_700-28_1_4_load_30 | 34 | 0.0018325 | 0.00045927 | 0 | 0 |  | 1 | TRUE | wye
26 | LV_700-28_1_4_load_31 | 35 | 0.0020905 | 0.00052393 | 0 | 0 |  | 1 | TRUE | wye
27 | LV_700-28_1_4_load_33 | 36 | 0.0018558 | 0.0004651 | 0 | 0 |  | 1 | TRUE | wye
28 | LV_700-28_1_4_load_34 | 37 | 0.002605 | 0.00065288 | 0 | 0 |  | 1 | TRUE | wye
29 | LV_700-28_1_4_load_35 | 38 | 0.001096 | 0.00027469 | 0 | 0 |  | 1 | TRUE | wye
30 | LV_700-28_1_4_load_37 | 39 | 0.0021364 | 0.00053544 | 0 | 0 |  | 1 | TRUE | wye
31 | LV_700-28_1_4_load_107 | 40 | 0.0025891 | 0.00064888 | 0 | 0 |  | 1 | TRUE | wye
32 | LV_700-28_1_4_load_106 | 41 | 0.001334 | 0.00033434 | 0 | 0 |  | 1 | TRUE | wye
33 | LV_700-28_1_4_load_62 | 42 | 0.0014324 | 0.000359 | 0 | 0 |  | 1 | TRUE | wye
34 | LV_700-28_1_4_load_75 | 43 | 0.0040993 | 0.0010274 | 0 | 0 |  | 1 | TRUE | wye
35 | LV_700-28_1_4_load_76 | 44 | 0.0020836 | 0.0005222 | 0 | 0 |  | 1 | TRUE | wye
36 | LV_700-28_1_4_load_72 | 45 | 0.0013551 | 0.00033961 | 0 | 0 |  | 1 | TRUE | wye
37 | LV_700-28_1_4_load_79 | 47 | 0.0018043 | 0.00045221 | 0 | 0 |  | 1 | TRUE | wye
38 | LV_700-28_1_4_load_80 | 48 | 0.003597 | 0.00090149 | 0 | 0 |  | 1 | TRUE | wye
39 | LV_700-28_1_4_load_81 | 49 | 0.0019985 | 0.00050086 | 0 | 0 |  | 1 | TRUE | wye
40 | LV_700-28_1_4_load_82 | 50 | 0.0017945 | 0.00044973 | 0 | 0 |  | 1 | TRUE | wye
41 | LV_700-28_1_4_load_83 | 51 | 0.0029687 | 0.00074403 | 0 | 0 |  | 1 | TRUE | wye
42 | LV_700-28_1_4_load_84 | 52 | 0.0017839 | 0.00044708 | 0 | 0 |  | 1 | TRUE | wye
43 | LV_700-28_1_4_load_85 | 53 | 0.0018277 | 0.00045806 | 0 | 0 |  | 1 | TRUE | wye
44 | LV_700-28_1_4_load_86 | 54 | 0.0014533 | 0.00036423 | 0 | 0 |  | 1 | TRUE | wye
45 | LV_700-28_1_4_load_87 | 55 | 0.0026537 | 0.00066507 | 0 | 0 |  | 1 | TRUE | wye
46 | LV_700-28_1_4_load_88 | 56 | 0.0018622 | 0.00046671 | 0 | 0 |  | 1 | TRUE | wye
47 | LV_700-28_1_4_load_89 | 57 | 0.001808 | 0.00045314 | 0 | 0 |  | 1 | TRUE | wye
48 | LV_700-28_1_4_load_90 | 58 | 0.0021619 | 0.00054181 | 0 | 0 |  | 1 | TRUE | wye
49 | LV_700-28_1_4_load_91 | 59 | 0.0021892 | 0.00054866 | 0 | 0 |  | 1 | TRUE | wye
50 | LV_700-28_1_4_load_97 | 60 | 0.0058326 | 0.0014618 | 0 | 0 |  | 1 | TRUE | wye
51 | LV_700-28_1_4_load_98 | 61 | 0.0039409 | 0.00098767 | 0 | 0 |  | 1 | TRUE | wye
52 | LV_700-28_1_4_load_99 | 62 | 0.0048092 | 0.0012053 | 0 | 0 |  | 1 | TRUE | wye
53 | LV_700-28_1_4_load_100 | 63 | 0.0042708 | 0.0010704 | 0 | 0 |  | 1 | TRUE | wye
54 | LV_700-28_1_4_load_101 | 64 | 0.0042186 | 0.0010573 | 0 | 0 |  | 1 | TRUE | wye
55 | LV_700-28_1_4_load_102 | 65 | 0.002095 | 0.00052506 | 0 | 0 |  | 1 | TRUE | wye
56 | LV_700-28_1_4_load_103 | 66 | 0.0027187 | 0.00068138 | 0 | 0 |  | 1 | TRUE | wye
57 | LV_700-28_1_4_load_104 | 67 | 0.0027233 | 0.00068253 | 0 | 0 |  | 1 | TRUE | wye
58 | LV_700-28_1_4_load_105 | 68 | 0.0031846 | 0.00079813 | 0 | 0 |  | 1 | TRUE | wye

## ext_grid
| name | bus | vm_pu | va_degree | slack_weight | in_service
0 |  | 53 | 1 | 0 | 1 | TRUE

## line
| name | std_type | from_bus | to_bus | length_km | r_ohm_per_km | x_ohm_per_km | c_nf_per_km | g_us_per_km | max_i_ka | df | parallel | type | in_service
0 | LV_700-28_1_4_line_0 | NAYY 4x150 SE | 0 | 1 | 0.010321 | 0.208 | 0.08 | 261 | 0 | 0.27 | 1 | 1 | cs | TRUE
1 | LV_700-28_1_4_line_1 | NAYY 4x150 SE | 1 | 37 | 0.053594 | 0.208 | 0.08 | 261 | 0 | 0.27 | 1 | 1 | cs | TRUE
2 | LV_700-28_1_4_line_2 | NAYY 4x150 SE | 2 | 3 | 0.037081 | 0.208 | 0.08 | 261 | 0 | 0.27 | 1 | 1 | cs | TRUE
3 | LV_700-28_1_4_line_3 | NAYY 4x150 SE | 3 | 4 | 0.063566 | 0.208 | 0.08 | 261 | 0 | 0.27 | 1 | 1 | cs | TRUE
4 | LV_700-28_1_4_line_4 | NAYY 4x150 SE | 4 | 5 | 0.063001 | 0.208 | 0.08 | 261 | 0 | 0.27 | 1 | 1 | cs | TRUE
5 | LV_700-28_1_4_line_5 | NAYY 4x150 SE | 5 | 6 | 0.054895 | 0.208 | 0.08 | 261 | 0 | 0.27 | 1 | 3 | cs | TRUE
6 | LV_700-28_1_4_line_6 | NAYY 4x150 SE | 5 | 7 | 0.040068 | 0.208 | 0.08 | 261 | 0 | 0.27 | 1 | 3 | cs | TRUE
7 | LV_700-28_1_4_line_7 | NAYY 4x150 SE | 6 | 10 | 0.032457 | 0.208 | 0.08 | 261 | 0 | 0.27 | 1 | 3 | cs | TRUE
8 | LV_700-28_1_4_line_8 | NAYY 4x150 SE | 6 | 9 | 0.038116 | 0.208 | 0.08 | 261 | 0 | 0.27 | 1 | 1 | cs | TRUE
9 | LV_700-28_1_4_line_9 | NAYY 4x150 SE | 7 | 31 | 0.012754 | 0.208 | 0.08 | 261 | 0 | 0.27 | 1 | 3 | cs | TRUE
10 | LV_700-28_1_4_line_10 | NAYY 4x150 SE | 8 | 9 | 0.014373 | 0.208 | 0.08 | 261 | 0 | 0.27 | 1 | 1 | cs | TRUE
11 | LV_700-28_1_4_line_11 | NAYY 4x150 SE | 10 | 45 | 0.030797 | 0.208 | 0.08 | 261 | 0 | 0.27 | 1 | 3 | cs | TRUE
12 | LV_700-28_1_4_line_12 | NAYY 4x150 SE | 11 | 12 | 0.028538 | 0.208 | 0.08 | 261 | 0 | 0.27 | 1 | 3 | cs | TRUE
13 | LV_700-28_1_4_line_13 | NAYY 4x150 SE | 11 | 13 | 0.016627 | 0.208 | 0.08 | 261 | 0 | 0.27 | 1 | 3 | cs | TRUE
14 | LV_700-28_1_4_line_14 | NAYY 4x150 SE | 12 | 14 | 0.033285 | 0.208 | 0.08 | 261 | 0 | 0.27 | 1 | 3 | cs | TRUE
15 | LV_700-28_1_4_line_15 | NAYY 4x150 SE | 13 | 15 | 0.032395 | 0.208 | 0.08 | 261 | 0 | 0.27 | 1 | 3 | cs | TRUE
16 | LV_700-28_1_4_line_16 | NAYY 4x150 SE | 14 | 16 | 0.03081 | 0.208 | 0.08 | 261 | 0 | 0.27 | 1 | 3 | cs | TRUE
17 | LV_700-28_1_4_line_17 | NAYY 4x150 SE | 15 | 17 | 0.038511 | 0.208 | 0.08 | 261 | 0 | 0.27 | 1 | 3 | cs | TRUE
18 | LV_700-28_1_4_line_18 | NAYY 4x150 SE | 16 | 20 | 0.02536 | 0.208 | 0.08 | 261 | 0 | 0.27 | 1 | 3 | cs | TRUE
19 | LV_700-28_1_4_line_19 | NAYY 4x150 SE | 17 | 21 | 0.017298 | 0.208 | 0.08 | 261 | 0 | 0.27 | 1 | 3 | cs | TRUE
20 | LV_700-28_1_4_line_20 | NAYY 4x150 SE | 18 | 19 | 0.0013085 | 0.208 | 0.08 | 261 | 0 | 0.27 | 1 | 1 | cs | TRUE
21 | LV_700-28_1_4_line_21 | NAYY 4x150 SE | 19 | 22 | 0.020276 | 0.208 | 0.08 | 261 | 0 | 0.27 | 1 | 1 | cs | TRUE
22 | LV_700-28_1_4_line_22 | NAYY 4x150 SE | 20 | 42 | 0.0084312 | 0.208 | 0.08 | 261 | 0 | 0.27 | 1 | 3 | cs | TRUE
23 | LV_700-28_1_4_line_23 | NAYY 4x150 SE | 21 | 23 | 0.0082792 | 0.208 | 0.08 | 261 | 0 | 0.27 | 1 | 3 | cs | TRUE
24 | LV_700-28_1_4_line_24 | NAYY 4x150 SE | 22 | 47 | 0.0093319 | 0.208 | 0.08 | 261 | 0 | 0.27 | 1 | 1 | cs | TRUE
25 | LV_700-28_1_4_line_25 | NAYY 4x150 SE | 23 | 24 | 0.032617 | 0.208 | 0.08 | 261 | 0 | 0.27 | 1 | 3 | cs | TRUE
26 | LV_700-28_1_4_line_26 | NAYY 4x150 SE | 24 | 60 | 0.025547 | 0.208 | 0.08 | 261 | 0 | 0.27 | 1 | 2 | cs | TRUE
27 | LV_700-28_1_4_line_27 | NAYY 4x150 SE | 25 | 26 | 0.007437 | 0.208 | 0.08 | 261 | 0 | 0.27 | 1 | 1 | cs | TRUE
28 | LV_700-28_1_4_line_28 | NAYY 4x150 SE | 25 | 27 | 0.019803 | 0.208 | 0.08 | 261 | 0 | 0.27 | 1 | 1 | cs | TRUE
29 | LV_700-28_1_4_line_29 | NAYY 4x150 SE | 26 | 28 | 0.0055466 | 0.208 | 0.08 | 261 | 0 | 0.27 | 1 | 1 | cs | TRUE
30 | LV_700-28_1_4_line_30 | NAYY 4x150 SE | 27 | 29 | 0.023306 | 0.208 | 0.08 | 261 | 0 | 0.27 | 1 | 1 | cs | TRUE
31 | LV_700-28_1_4_line_31 | NAYY 4x150 SE | 27 | 30 | 0.0016354 | 0.208 | 0.08 | 261 | 0 | 0.27 | 1 | 1 | cs | TRUE
32 | LV_700-28_1_4_line_32 | NAYY 4x150 SE | 29 | 31 | 0.016591 | 0.208 | 0.08 | 261 | 0 | 0.27 | 1 | 1 | cs | TRUE
33 | LV_700-28_1_4_line_33 | NAYY 4x150 SE | 30 | 32 | 0.028372 | 0.208 | 0.08 | 261 | 0 | 0.27 | 1 | 1 | cs | TRUE
34 | LV_700-28_1_4_line_34 | NAYY 4x150 SE | 31 | 33 | 0.020986 | 0.208 | 0.08 | 261 | 0 | 0.27 | 1 | 3 | cs | TRUE
35 | LV_700-28_1_4_line_35 | NAYY 4x150 SE | 32 | 34 | 0.020533 | 0.208 | 0.08 | 261 | 0 | 0.27 | 1 | 1 | cs | TRUE
36 | LV_700-28_1_4_line_36 | NAYY 4x150 SE | 33 | 59 | 0.015404 | 0.208 | 0.08 | 261 | 0 | 0.27 | 1 | 3 | cs | TRUE
37 | LV_700-28_1_4_line_37 | NAYY 4x150 SE | 34 | 35 | 0.007762 | 0.208 | 0.08 | 261 | 0 | 0.27 | 1 | 1 | cs | TRUE
38 | LV_700-28_1_4_line_38 | NAYY 4x150 SE | 35 | 36 | 0.0064152 | 0.208 | 0.08 | 261 | 0 | 0.27 | 1 | 1 | cs | TRUE
39 | LV_700-28_1_4_line_39 | NAYY 4x150 SE | 37 | 38 | 0.0095803 | 0.208 | 0.08 | 261 | 0 | 0.27 | 1 | 1 | cs | TRUE
40 | LV_700-28_1_4_line_40 | NAYY 4x150 SE | 38 | 39 | 0.044508 | 0.208 | 0.08 | 261 | 0 | 0.27 | 1 | 1 | cs | TRUE
41 | LV_700-28_1_4_line_41 | NAYY 4x150 SE | 39 | 40 | 0.00093056 | 0.208 | 0.08 | 261 | 0 | 0.27 | 1 | 1 | cs | TRUE
42 | LV_700-28_1_4_line_42 | NAYY 4x150 SE | 40 | 41 | 0.028723 | 0.208 | 0.08 | 261 | 0 | 0.27 | 1 | 1 | cs | TRUE
43 | LV_700-28_1_4_line_43 | NAYY 4x150 SE | 41 | 68 | 0.0044057 | 0.208 | 0.08 | 261 | 0 | 0.27 | 1 | 1 | cs | TRUE
44 | LV_700-28_1_4_line_44 | NAYY 4x150 SE | 42 | 43 | 0.011674 | 0.208 | 0.08 | 261 | 0 | 0.27 | 1 | 3 | cs | TRUE
45 | LV_700-28_1_4_line_45 | NAYY 4x150 SE | 43 | 44 | 0.013579 | 0.208 | 0.08 | 261 | 0 | 0.27 | 1 | 3 | cs | TRUE
46 | LV_700-28_1_4_line_46 | NAYY 4x150 SE | 44 | 46 | 0.030057 | 0.208 | 0.08 | 261 | 0 | 0.27 | 1 | 3 | cs | TRUE
47 | LV_700-28_1_4_line_47 | NAYY 4x150 SE | 45 | 46 | 0.0044378 | 0.208 | 0.08 | 261 | 0 | 0.27 | 1 | 3 | cs | TRUE
48 | LV_700-28_1_4_line_48 | NAYY 4x150 SE | 47 | 48 | 0.019541 | 0.208 | 0.08 | 261 | 0 | 0.27 | 1 | 1 | cs | TRUE
49 | LV_700-28_1_4_line_49 | NAYY 4x150 SE | 48 | 49 | 0.0011674 | 0.208 | 0.08 | 261 | 0 | 0.27 | 1 | 1 | cs | TRUE
50 | LV_700-28_1_4_line_50 | NAYY 4x150 SE | 49 | 50 | 0.023884 | 0.208 | 0.08 | 261 | 0 | 0.27 | 1 | 1 | cs | TRUE
51 | LV_700-28_1_4_line_51 | NAYY 4x150 SE | 50 | 51 | 0.0063618 | 0.208 | 0.08 | 261 | 0 | 0.27 | 1 | 1 | cs | TRUE
52 | LV_700-28_1_4_line_52 | NAYY 4x150 SE | 51 | 52 | 0.00079243 | 0.208 | 0.08 | 261 | 0 | 0.27 | 1 | 1 | cs | TRUE
53 | LV_700-28_1_4_line_53 | NAYY 4x150 SE | 52 | 53 | 0.0072046 | 0.208 | 0.08 | 261 | 0 | 0.27 | 1 | 1 | cs | TRUE
54 | LV_700-28_1_4_line_54 | NAYY 4x150 SE | 53 | 54 | 0.021015 | 0.208 | 0.08 | 261 | 0 | 0.27 | 1 | 3 | cs | TRUE
55 | LV_700-28_1_4_line_55 | NAYY 4x150 SE | 54 | 55 | 0.00068373 | 0.208 | 0.08 | 261 | 0 | 0.27 | 1 | 3 | cs | TRUE
56 | LV_700-28_1_4_line_56 | NAYY 4x150 SE | 55 | 56 | 0.0098464 | 0.208 | 0.08 | 261 | 0 | 0.27 | 1 | 3 | cs | TRUE
57 | LV_700-28_1_4_line_57 | NAYY 4x150 SE | 56 | 57 | 0.0073763 | 0.208 | 0.08 | 261 | 0 | 0.27 | 1 | 3 | cs | TRUE
58 | LV_700-28_1_4_line_58 | NAYY 4x150 SE | 57 | 58 | 0.011855 | 0.208 | 0.08 | 261 | 0 | 0.27 | 1 | 3 | cs | TRUE
59 | LV_700-28_1_4_line_59 | NAYY 4x150 SE | 58 | 59 | 0.013807 | 0.208 | 0.08 | 261 | 0 | 0.27 | 1 | 3 | cs | TRUE
60 | LV_700-28_1_4_line_60 | NAYY 4x150 SE | 60 | 61 | 0.0040474 | 0.208 | 0.08 | 261 | 0 | 0.27 | 1 | 1 | cs | TRUE
61 | LV_700-28_1_4_line_61 | NAYY 4x150 SE | 61 | 62 | 0.010768 | 0.208 | 0.08 | 261 | 0 | 0.27 | 1 | 1 | cs | TRUE
62 | LV_700-28_1_4_line_62 | NAYY 4x150 SE | 62 | 63 | 0.016585 | 0.208 | 0.08 | 261 | 0 | 0.27 | 1 | 1 | cs | TRUE
63 | LV_700-28_1_4_line_63 | NAYY 4x150 SE | 63 | 64 | 0.014317 | 0.208 | 0.08 | 261 | 0 | 0.27 | 1 | 1 | cs | TRUE
64 | LV_700-28_1_4_line_64 | NAYY 4x150 SE | 64 | 65 | 0.00067727 | 0.208 | 0.08 | 261 | 0 | 0.27 | 1 | 1 | cs | TRUE
65 | LV_700-28_1_4_line_65 | NAYY 4x150 SE | 65 | 66 | 0.0045659 | 0.208 | 0.08 | 261 | 0 | 0.27 | 1 | 1 | cs | TRUE
66 | LV_700-28_1_4_line_66 | NAYY 4x150 SE | 66 | 67 | 0.0094646 | 0.208 | 0.08 | 261 | 0 | 0.27 | 1 | 1 | cs | TRUE
67 | LV_700-28_1_4_line_67 | NAYY 4x150 SE | 67 | 68 | 0.029697 | 0.208 | 0.08 | 261 | 0 | 0.27 | 1 | 1 | cs | TRUE

## trafo
| name | std_type | hv_bus | lv_bus | sn_mva | vn_hv_kv | vn_lv_kv | vk_percent | vkr_percent | pfe_kw | i0_percent | shift_degree | tap_side | tap_neutral | tap_min | tap_max | tap_step_percent | tap_step_degree | tap_pos | tap_phase_shifter | parallel | df | in_service
0 | LV_700-28_1_4_trafo_85 | 0.25 MVA 20/0.4 kV | 69 | 53 | 0.25 | 20 | 0.4 | 6 | 1.44 | 0.8 | 0.32 | 150 | hv | 0 | -2 | 2 | 2.5 | 0 | 0 | FALSE | 1 | 1 | TRUE

## line_geodata
| x0 | y0 | x1 | y1 | x2 | y2 | x3 | y3
0 | 2595626.0854 | 1236021.0065 | 2595620.9161 | 1236029.3932 | 2595620.9078 | 1236029.8628
1 | 2595626.0854 | 1236021.0065 | 2595616.5275 | 1236009.4177 | 2595596.1601 | 1235992.0447 | 2595584.3591 | 1235991.8892
2 | 2595465.7466 | 1235812.762 | 2595498.2236 | 1235794.8659 | 2595498.2236 | 1235794.8659
3 | 2595537.9444 | 1235836.861 | 2595510.9353 | 1235793.8221 | 2595498.2236 | 1235794.8659
4 | 2595537.9444 | 1235836.861 | 2595526.5563 | 1235846.9203 | 2595487.1388 | 1235874.1783
5 | 2595487.1388 | 1235874.1783 | 2595441.9833 | 1235905.3949
6 | 2595487.1388 | 1235874.1783 | 2595495.4559 | 1235885.4565 | 2595510.052 | 1235907.0392
7 | 2595413.4172 | 1235920.3837 | 2595429.9342 | 1235913.7246 | 2595441.9833 | 1235905.3949
8 | 2595441.9833 | 1235905.3949 | 2595427.5063 | 1235870.1349
9 | 2595516.9932 | 1235917.7374 | 2595512.4022 | 1235910.5143 | 2595510.052 | 1235907.0392
10 | 2595422.4298 | 1235856.688 | 2595427.5063 | 1235870.1349
11 | 2595413.4172 | 1235920.3837 | 2595400.3423 | 1235925.6551 | 2595385.0675 | 1235932.4042
12 | 2595303.8876 | 1236028.0164 | 2595288.9746 | 1236003.6852
13 | 2595305.0049 | 1236043.7362 | 2595301.8439 | 1236036.5677 | 2595303.8876 | 1236028.0164 | 2595303.8876 | 1236028.0164
14 | 2595273.6455 | 1235974.1858 | 2595283.264 | 1235994.3681 | 2595288.9746 | 1236003.6852
15 | 2595305.0049 | 1236043.7362 | 2595315.544 | 1236051.5992 | 2595329.4998 | 1236064.8517
16 | 2595273.6455 | 1235974.1858 | 2595304.3881 | 1235972.1488
17 | 2595350.0313 | 1236097.4329 | 2595329.4998 | 1236064.8517
18 | 2595304.3881 | 1235972.1488 | 2595305.7494 | 1235972.0586 | 2595329.6911 | 1235970.4486
19 | 2595350.0313 | 1236097.4329 | 2595366.3704 | 1236091.6164
20 | 2595357.9929 | 1236022.4056 | 2595359.2417 | 1236022.0148
21 | 2595359.2417 | 1236022.0148 | 2595369.1503 | 1236018.9144 | 2595377.3149 | 1236013.3268
22 | 2595329.6911 | 1235970.4486 | 2595332.1861 | 1235970.2808 | 2595337.2826 | 1235967.248
23 | 2595366.3704 | 1236091.6164 | 2595374.155 | 1236088.7974
24 | 2595385.0161 | 1236008.0565 | 2595377.3149 | 1236013.3268
25 | 2595374.155 | 1236088.7974 | 2595391.4162 | 1236082.5466 | 2595402.6851 | 1236073.8104
26 | 2595402.6851 | 1236073.8104 | 2595422.8751 | 1236058.1578
27 | 2595545.0478 | 1235918.0377 | 2595550.3863 | 1235912.8599
28 | 2595549.9219 | 1235895.2096 | 2595554.0641 | 1235909.2928 | 2595550.3863 | 1235912.8599
29 | 2595541.0664 | 1235921.8993 | 2595545.0478 | 1235918.0377
30 | 2595549.9219 | 1235895.2096 | 2595530.6867 | 1235908.3692
31 | 2595549.9219 | 1235895.2096 | 2595551.2713 | 1235894.2858
32 | 2595516.9932 | 1235917.7374 | 2595530.6867 | 1235908.3692
33 | 2595574.6828 | 1235878.2583 | 2595551.2713 | 1235894.2858
34 | 2595516.9932 | 1235917.7374 | 2595499.6747 | 1235929.5894
35 | 2595574.6828 | 1235878.2583 | 2595580.8374 | 1235891.9175 | 2595577.0185 | 1235895.9467
36 | 2595486.9627 | 1235938.2889 | 2595499.6747 | 1235929.5894
37 | 2595577.0185 | 1235895.9467 | 2595571.6789 | 1235901.5803
38 | 2595567.2658 | 1235906.2365 | 2595571.6789 | 1235901.5803
39 | 2595584.3591 | 1235991.8892 | 2595574.7796 | 1235991.7629
40 | 2595531.8193 | 1236001.6507 | 2595536.4417 | 1235999.2833 | 2595565.84 | 1235991.6451 | 2595574.7796 | 1235991.7629
41 | 2595531.8193 | 1236001.6507 | 2595530.9911 | 1236002.0749
42 | 2595530.9911 | 1236002.0749 | 2595505.4262 | 1236015.1682
43 | 2595505.4262 | 1236015.1682 | 2595501.505 | 1236017.1766
44 | 2595337.2826 | 1235967.248 | 2595347.315 | 1235961.278
45 | 2595358.8447 | 1235954.169 | 2595358.4151 | 1235954.6726 | 2595347.315 | 1235961.278
46 | 2595381.0083 | 1235934.1978 | 2595367.8874 | 1235943.5694 | 2595358.8447 | 1235954.169
47 | 2595381.0083 | 1235934.1978 | 2595385.0675 | 1235932.4042
48 | 2595385.0161 | 1236008.0565 | 2595401.1422 | 1235997.0205
49 | 2595402.1056 | 1235996.3612 | 2595401.1422 | 1235997.0205
50 | 2595402.1056 | 1235996.3612 | 2595421.8159 | 1235982.8724
51 | 2595421.8159 | 1235982.8724 | 2595427.066 | 1235979.2795
52 | 2595427.066 | 1235979.2795 | 2595427.7199 | 1235978.832
53 | 2595427.7199 | 1235978.832 | 2595433.6655 | 1235974.7631
54 | 2595433.6655 | 1235974.7631 | 2595451.0079 | 1235962.8947
55 | 2595451.0079 | 1235962.8947 | 2595451.5722 | 1235962.5086
56 | 2595451.5722 | 1235962.5086 | 2595459.6979 | 1235956.9477
57 | 2595459.6979 | 1235956.9477 | 2595465.7853 | 1235952.7818
58 | 2595465.7853 | 1235952.7818 | 2595475.5686 | 1235946.0865
59 | 2595486.9627 | 1235938.2889 | 2595475.5686 | 1235946.0865
60 | 2595426.0739 | 1236055.678 | 2595422.8751 | 1236058.1578
61 | 2595426.0739 | 1236055.678 | 2595434.5841 | 1236049.0804
62 | 2595434.5841 | 1236049.0804 | 2595443.957 | 1236041.814 | 2595448.0107 | 1236039.3854
63 | 2595448.0107 | 1236039.3854 | 2595460.2926 | 1236032.0271
64 | 2595460.8736 | 1236031.679 | 2595460.2926 | 1236032.0271
65 | 2595464.7904 | 1236029.3325 | 2595460.8736 | 1236031.679
66 | 2595464.7904 | 1236029.3325 | 2595472.9094 | 1236024.4683
67 | 2595472.9094 | 1236024.4683 | 2595476.2515 | 1236022.466 | 2595501.505 | 1236017.1766 | 2595501.505 | 1236017.1766

## bus_geodata
| x | y | coords
0 | 2595620.9078 | 1236029.8628
1 | 2595626.0854 | 1236021.0065
2 | 2595465.7466 | 1235812.762
3 | 2595498.2236 | 1235794.8659
4 | 2595537.9444 | 1235836.861
5 | 2595487.1388 | 1235874.1783
6 | 2595441.9833 | 1235905.3949
7 | 2595510.052 | 1235907.0392
8 | 2595422.4298 | 1235856.688
9 | 2595427.5063 | 1235870.1349
10 | 2595413.4172 | 1235920.3837
11 | 2595303.8875 | 1236028.0164
12 | 2595288.9746 | 1236003.6852
13 | 2595305.0049 | 1236043.7362
14 | 2595273.6455 | 1235974.1858
15 | 2595329.4998 | 1236064.8517
16 | 2595304.3881 | 1235972.1488
17 | 2595350.0313 | 1236097.4329
18 | 2595357.9929 | 1236022.4056
19 | 2595359.2417 | 1236022.0148
20 | 2595329.6911 | 1235970.4486
21 | 2595366.3704 | 1236091.6164
22 | 2595377.3149 | 1236013.3268
23 | 2595374.155 | 1236088.7974
24 | 2595402.6851 | 1236073.8104
25 | 2595550.3863 | 1235912.8599
26 | 2595545.0478 | 1235918.0377
27 | 2595549.9219 | 1235895.2096
28 | 2595541.0664 | 1235921.8993
29 | 2595530.6867 | 1235908.3692
30 | 2595551.2713 | 1235894.2858
31 | 2595516.9932 | 1235917.7374
32 | 2595574.6828 | 1235878.2583
33 | 2595499.6747 | 1235929.5894
34 | 2595577.0185 | 1235895.9467
35 | 2595571.6789 | 1235901.5803
36 | 2595567.2658 | 1235906.2365
37 | 2595584.3591 | 1235991.8892
38 | 2595574.7796 | 1235991.7629
39 | 2595531.8193 | 1236001.6507
40 | 2595530.9911 | 1236002.0749
41 | 2595505.4262 | 1236015.1682
42 | 2595337.2826 | 1235967.248
43 | 2595347.315 | 1235961.278
44 | 2595358.8447 | 1235954.169
45 | 2595385.0675 | 1235932.4042
46 | 2595381.0083 | 1235934.1978
47 | 2595385.0161 | 1236008.0565
48 | 2595401.1422 | 1235997.0205
49 | 2595402.1056 | 1235996.3612
50 | 2595421.8159 | 1235982.8724
51 | 2595427.066 | 1235979.2795
52 | 2595427.7199 | 1235978.832
53 | 2595433.6655 | 1235974.7631
54 | 2595451.0079 | 1235962.8947
55 | 2595451.5722 | 1235962.5086
56 | 2595459.6979 | 1235956.9477
57 | 2595465.7853 | 1235952.7818
58 | 2595475.5686 | 1235946.0865
59 | 2595486.9627 | 1235938.2889
60 | 2595422.8751 | 1236058.1578
61 | 2595426.0739 | 1236055.678
62 | 2595434.5841 | 1236049.0804
63 | 2595448.0107 | 1236039.3854
64 | 2595460.2926 | 1236032.0271
65 | 2595460.8736 | 1236031.679
66 | 2595464.7904 | 1236029.3325
67 | 2595472.9094 | 1236024.4683
68 | 2595501.505 | 1236017.1766
69 | 2595433.6655 | 1235974.7631

## line_std_types
| c_nf_per_km | r_ohm_per_km | x_ohm_per_km | max_i_ka | type | q_mm2 | alpha | voltage_rating
NAYY 4x50 SE | 210 | 0.642 | 0.083 | 0.142 | cs | 50 | 0.00403 | LV
NAYY 4x120 SE | 264 | 0.225 | 0.08 | 0.242 | cs | 120 | 0.00403 | LV
NAYY 4x150 SE | 261 | 0.208 | 0.08 | 0.27 | cs | 150 | 0.00403 | LV
NA2XS2Y 1x95 RM/25 12/20 kV | 216 | 0.313 | 0.132 | 0.252 | cs | 95 | 0.00403 | MV
NA2XS2Y 1x185 RM/25 12/20 kV | 273 | 0.161 | 0.117 | 0.362 | cs | 185 | 0.00403 | MV
NA2XS2Y 1x240 RM/25 12/20 kV | 304 | 0.122 | 0.112 | 0.421 | cs | 240 | 0.00403 | MV
NA2XS2Y 1x95 RM/25 6/10 kV | 315 | 0.313 | 0.123 | 0.249 | cs | 95 | 0.00403 | MV
NA2XS2Y 1x185 RM/25 6/10 kV | 406 | 0.161 | 0.11 | 0.358 | cs | 185 | 0.00403 | MV
NA2XS2Y 1x240 RM/25 6/10 kV | 456 | 0.122 | 0.105 | 0.416 | cs | 240 | 0.00403 | MV
NA2XS2Y 1x150 RM/25 12/20 kV | 250 | 0.206 | 0.116 | 0.319 | cs | 150 | 0.00403 | MV
NA2XS2Y 1x120 RM/25 12/20 kV | 230 | 0.253 | 0.119 | 0.283 | cs | 120 | 0.00403 | MV
NA2XS2Y 1x70 RM/25 12/20 kV | 190 | 0.443 | 0.132 | 0.22 | cs | 70 | 0.00403 | MV
NA2XS2Y 1x150 RM/25 6/10 kV | 360 | 0.206 | 0.11 | 0.315 | cs | 150 | 0.00403 | MV
NA2XS2Y 1x120 RM/25 6/10 kV | 340 | 0.253 | 0.113 | 0.28 | cs | 120 | 0.00403 | MV
NA2XS2Y 1x70 RM/25 6/10 kV | 280 | 0.443 | 0.123 | 0.217 | cs | 70 | 0.00403 | MV
N2XS(FL)2Y 1x120 RM/35 64/110 kV | 112 | 0.153 | 0.166 | 0.366 | cs | 120 | 0.00393 | HV
N2XS(FL)2Y 1x185 RM/35 64/110 kV | 125 | 0.099 | 0.156 | 0.457 | cs | 185 | 0.00393 | HV
N2XS(FL)2Y 1x240 RM/35 64/110 kV | 135 | 0.075 | 0.149 | 0.526 | cs | 240 | 0.00393 | HV
N2XS(FL)2Y 1x300 RM/35 64/110 kV | 144 | 0.06 | 0.144 | 0.588 | cs | 300 | 0.00393 | HV
15-AL1/3-ST1A 0.4 | 11 | 1.8769 | 0.35 | 0.105 | ol | 16 | 0.00403 | LV
24-AL1/4-ST1A 0.4 | 11.25 | 1.2012 | 0.335 | 0.14 | ol | 24 | 0.00403 | LV
48-AL1/8-ST1A 0.4 | 12.2 | 0.5939 | 0.3 | 0.21 | ol | 48 | 0.00403 | LV
94-AL1/15-ST1A 0.4 | 13.2 | 0.306 | 0.29 | 0.35 | ol | 94 | 0.00403 | LV
34-AL1/6-ST1A 10.0 | 9.7 | 0.8342 | 0.36 | 0.17 | ol | 34 | 0.00403 | MV
48-AL1/8-ST1A 10.0 | 10.1 | 0.5939 | 0.35 | 0.21 | ol | 48 | 0.00403 | MV
70-AL1/11-ST1A 10.0 | 10.4 | 0.4132 | 0.339 | 0.29 | ol | 70 | 0.00403 | MV
94-AL1/15-ST1A 10.0 | 10.75 | 0.306 | 0.33 | 0.35 | ol | 94 | 0.00403 | MV
122-AL1/20-ST1A 10.0 | 11.1 | 0.2376 | 0.323 | 0.41 | ol | 122 | 0.00403 | MV
149-AL1/24-ST1A 10.0 | 11.25 | 0.194 | 0.315 | 0.47 | ol | 149 | 0.00403 | MV
34-AL1/6-ST1A 20.0 | 9.15 | 0.8342 | 0.382 | 0.17 | ol | 34 | 0.00403 | MV
48-AL1/8-ST1A 20.0 | 9.5 | 0.5939 | 0.372 | 0.21 | ol | 48 | 0.00403 | MV
70-AL1/11-ST1A 20.0 | 9.7 | 0.4132 | 0.36 | 0.29 | ol | 70 | 0.00403 | MV
94-AL1/15-ST1A 20.0 | 10 | 0.306 | 0.35 | 0.35 | ol | 94 | 0.00403 | MV
122-AL1/20-ST1A 20.0 | 10.3 | 0.2376 | 0.344 | 0.41 | ol | 122 | 0.00403 | MV
149-AL1/24-ST1A 20.0 | 10.5 | 0.194 | 0.337 | 0.47 | ol | 149 | 0.00403 | MV
184-AL1/30-ST1A 20.0 | 10.75 | 0.1571 | 0.33 | 0.535 | ol | 184 | 0.00403 | MV
243-AL1/39-ST1A 20.0 | 11 | 0.1188 | 0.32 | 0.645 | ol | 243 | 0.00403 | MV
48-AL1/8-ST1A 110.0 | 8 | 0.5939 | 0.46 | 0.21 | ol | 48 | 0.00403 | HV
70-AL1/11-ST1A 110.0 | 8.4 | 0.4132 | 0.45 | 0.29 | ol | 70 | 0.00403 | HV
94-AL1/15-ST1A 110.0 | 8.65 | 0.306 | 0.44 | 0.35 | ol | 94 | 0.00403 | HV
122-AL1/20-ST1A 110.0 | 8.5 | 0.2376 | 0.43 | 0.41 | ol | 122 | 0.00403 | HV
149-AL1/24-ST1A 110.0 | 8.75 | 0.194 | 0.41 | 0.47 | ol | 149 | 0.00403 | HV
184-AL1/30-ST1A 110.0 | 8.8 | 0.1571 | 0.4 | 0.535 | ol | 184 | 0.00403 | HV
243-AL1/39-ST1A 110.0 | 9 | 0.1188 | 0.39 | 0.645 | ol | 243 | 0.00403 | HV
305-AL1/39-ST1A 110.0 | 9.2 | 0.0949 | 0.38 | 0.74 | ol | 305 | 0.00403 | HV
490-AL1/64-ST1A 110.0 | 9.75 | 0.059 | 0.37 | 0.96 | ol | 490 | 0.00403 | HV
679-AL1/86-ST1A 110.0 | 9.95 | 0.042 | 0.36 | 1.15 | ol | 679 | 0.00403 | HV
490-AL1/64-ST1A 220.0 | 10 | 0.059 | 0.285 | 0.96 | ol | 490 | 0.00403 | HV
679-AL1/86-ST1A 220.0 | 11.7 | 0.042 | 0.275 | 1.15 | ol | 679 | 0.00403 | HV
490-AL1/64-ST1A 380.0 | 11 | 0.059 | 0.253 | 0.96 | ol | 490 | 0.00403 | HV
679-AL1/86-ST1A 380.0 | 14.6 | 0.042 | 0.25 | 1.15 | ol | 679 | 0.00403 | HV

## trafo_std_types
| i0_percent | pfe_kw | vkr_percent | sn_mva | vn_lv_kv | vn_hv_kv | vk_percent | shift_degree | vector_group | tap_side | tap_neutral | tap_min | tap_max | tap_step_degree | tap_step_percent | tap_phase_shifter
160 MVA 380/110 kV | 0.06 | 60 | 0.25 | 160 | 110 | 380 | 12.2 | 0 | Yy0 | hv | 0 | -9 | 9 | 0 | 1.5 | FALSE
100 MVA 220/110 kV | 0.06 | 55 | 0.26 | 100 | 110 | 220 | 12 | 0 | Yy0 | hv | 0 | -9 | 9 | 0 | 1.5 | FALSE
63 MVA 110/20 kV | 0.04 | 22 | 0.32 | 63 | 20 | 110 | 18 | 150 | YNd5 | hv | 0 | -9 | 9 | 0 | 1.5 | FALSE
40 MVA 110/20 kV | 0.05 | 18 | 0.34 | 40 | 20 | 110 | 16.2 | 150 | YNd5 | hv | 0 | -9 | 9 | 0 | 1.5 | FALSE
25 MVA 110/20 kV | 0.07 | 14 | 0.41 | 25 | 20 | 110 | 12 | 150 | YNd5 | hv | 0 | -9 | 9 | 0 | 1.5 | FALSE
63 MVA 110/10 kV | 0.04 | 22 | 0.32 | 63 | 10 | 110 | 18 | 150 | YNd5 | hv | 0 | -9 | 9 | 0 | 1.5 | FALSE
40 MVA 110/10 kV | 0.05 | 18 | 0.34 | 40 | 10 | 110 | 16.2 | 150 | YNd5 | hv | 0 | -9 | 9 | 0 | 1.5 | FALSE
25 MVA 110/10 kV | 0.07 | 14 | 0.41 | 25 | 10 | 110 | 12 | 150 | YNd5 | hv | 0 | -9 | 9 | 0 | 1.5 | FALSE
0.25 MVA 20/0.4 kV | 0.32 | 0.8 | 1.44 | 0.25 | 0.4 | 20 | 6 | 150 | Yzn5 | hv | 0 | -2 | 2 | 0 | 2.5 | FALSE
0.4 MVA 20/0.4 kV | 0.3375 | 1.35 | 1.425 | 0.4 | 0.4 | 20 | 6 | 150 | Dyn5 | hv | 0 | -2 | 2 | 0 | 2.5 | FALSE
0.63 MVA 20/0.4 kV | 0.2619 | 1.65 | 1.206 | 0.63 | 0.4 | 20 | 6 | 150 | Dyn5 | hv | 0 | -2 | 2 | 0 | 2.5 | FALSE
0.25 MVA 10/0.4 kV | 0.24 | 0.6 | 1.2 | 0.25 | 0.4 | 10 | 4 | 150 | Dyn5 | hv | 0 | -2 | 2 | 0 | 2.5 | FALSE
0.4 MVA 10/0.4 kV | 0.2375 | 0.95 | 1.325 | 0.4 | 0.4 | 10 | 4 | 150 | Dyn5 | hv | 0 | -2 | 2 | 0 | 2.5 | FALSE
0.63 MVA 10/0.4 kV | 0.1873 | 1.18 | 1.0794 | 0.63 | 0.4 | 10 | 4 | 150 | Dyn5 | hv | 0 | -2 | 2 | 0 | 2.5 | FALSE

## trafo3w_std_types
| sn_hv_mva | sn_mv_mva | sn_lv_mva | vn_hv_kv | vn_mv_kv | vn_lv_kv | vk_hv_percent | vk_mv_percent | vk_lv_percent | vkr_hv_percent | vkr_mv_percent | vkr_lv_percent | pfe_kw | i0_percent | shift_mv_degree | shift_lv_degree | vector_group | tap_side | tap_neutral | tap_min | tap_max | tap_step_percent
63/25/38 MVA 110/20/10 kV | 63 | 25 | 38 | 110 | 20 | 10 | 10.4 | 10.4 | 10.4 | 0.28 | 0.32 | 0.35 | 35 | 0.89 | 0 | 0 | YN0yn0yn0 | hv | 0 | -10 | 10 | 1.2
63/25/38 MVA 110/10/10 kV | 63 | 25 | 38 | 110 | 10 | 10 | 10.4 | 10.4 | 10.4 | 0.28 | 0.32 | 0.35 | 35 | 0.89 | 0 | 0 | YN0yn0yn0 | hv | 0 | -10 | 10 | 1.2

## fuse_std_types
| fuse_type | i_rated_a | t_avg | t_min | t_total | x_avg | x_min | x_total
HV 100A | HV 100A | 100 | 0 | [10.0, 3.64, 0.854, 0.281, 0.1, 0.0531, 0.022, 0.01] | [10.0, 4.267, 1.21, 0.403, 0.1, 0.058, 0.022, 0.01] | 0 | [300.0, 350.0, 450.0, 550.0, 700.0, 850.0, 1200.0, 1752.0] | [600.0, 700.0, 900.0, 1150.0, 1665.0, 2000.0, 3000.0, 4313.0]
HV 10A | HV 10A | 10 | 0 | [10.0, 1675.0, 0.344, 0.156, 0.1, 0.0417, 0.0171, 0.01] | [10.0, 1.3, 0.3, 0.155, 0.1, 0.0555, 0.023, 0.01] | 0 | [30.0, 32.0, 35.0, 37.0, 39.0, 50.0, 70.0, 88.0] | [60.0, 70.0, 80.0, 87.0, 94.0, 110.0, 150.0, 216.0]
HV 125A | HV 125A | 125 | 0 | [10.0, 1.82, 0.344, 0.1, 0.0467, 0.0269, 0.01] | [10.0, 2.478, 0.426, 0.1, 0.0427, 0.0211, 0.01] | 0 | [375.0, 500.0, 700.0, 925.0, 1200.0, 1500.0, 2341.0] | [750.0, 1000.0, 1500.0, 2200.0, 3000.0, 4000.0, 5765.0]
HV 160A | HV 160A | 160 | 0 | [10.0, 4.15, 1.03, 0.198, 0.1, 0.051, 0.0172, 0.01] | [10.0, 2.3, 0.734, 0.274, 0.1, 0.046, 0.0177, 0.01] | 0 | [480.0, 550.0, 700.0, 1000.0, 1260.0, 1600.0, 2500.0, 3227.0] | [960.0, 1300.0, 1700.0, 2200.0, 2996.0, 4000.0, 6000.0, 7946.0]
HV 16A | HV 16A | 16 | 0 | [10.0, 0.352, 0.164, 0.1, 0.0649, 0.0342, 0.01] | [10.0, 2.34, 0.722, 0.181, 0.1, 0.055, 0.0296, 0.01] | 0 | [48.0, 60.0, 65.0, 71.0, 80.0, 100.0, 162.0] | [96.0, 110.0, 125.0, 150.0, 168.0, 200.0, 250.0, 398.0]
HV 200A | HV 200A | 200 | 0 | [10.0, 4.267, 1.21, 0.403, 0.1, 0.058, 0.022, 0.01] | [10.0, 3.73, 1.654, 0.328, 0.1, 0.0531, 0.019, 0.01] | 0 | [600.0, 700.0, 900.0, 1150.0, 1665.0, 2000.0, 3000.0, 4313.0] | [1200.0, 1500.0, 1800.0, 2700.0, 3960.0, 5000.0, 7500.0, 10620.0]
HV 20A | HV 20A | 20 | 0 | [10.0, 1.3, 0.3, 0.155, 0.1, 0.0555, 0.023, 0.01] | [10.0, 1.3, 0.161, 0.1, 0.0611, 0.0399, 0.0141, 0.01] | 0 | [60.0, 70.0, 80.0, 87.0, 94.0, 110.0, 150.0, 216.0] | [120.0, 150.0, 200.0, 223.0, 260.0, 300.0, 450.0, 532.0]
HV 25A | HV 25A | 25 | 0 | [10.0, 2.512, 0.833, 0.299, 0.1, 0.0372, 0.0223, 0.01] | [10.0, 3.125, 0.597, 0.198, 0.1, 0.0378, 0.022, 0.01] | 0 | [75.0, 82.0, 90.0, 100.0, 124.0, 170.0, 200.0, 289.0] | [150.0, 170.0, 210.0, 250.0, 294.0, 400.0, 500.0, 711.0]
HV 31.5A | HV 31.5A | 31.5 | 0 | [10.0, 2.34, 0.722, 0.181, 0.1, 0.055, 0.0296, 0.01] | [10.0, 2.84, 0.368, 0.164, 0.1, 0.0621, 0.0378, 0.0195, 0.01] | 0 | [95.0, 110.0, 125.0, 150.0, 165.0, 200.0, 250.0, 390.0] | [189.0, 220.0, 300.0, 350.0, 393.0, 450.0, 530.0, 700.0, 960.0]
HV 40A | HV 40A | 40 | 0 | [10.0, 1.3, 0.161, 0.1, 0.0611, 0.0399, 0.0141, 0.01] | [10.0, 2.05, 0.369, 0.198, 0.1, 0.051, 0.0298, 0.01] | 0 | [120.0, 150.0, 200.0, 223.0, 260.0, 300.0, 450.0, 532.0] | [240.0, 300.0, 400.0, 450.0, 530.0, 650.0, 800.0, 1311.0]
HV 50A | HV 50A | 50 | 0 | [10.0, 3.215, 0.597, 0.198, 0.1, 0.0378, 0.022, 0.01] | [10.0, 3.64, 0.854, 0.281, 0.1, 0.0531, 0.022, 0.01] | 0 | [150.0, 170.0, 210.0, 250.0, 294.0, 400.0, 500.0, 711.0] | [300.0, 350.0, 450.0, 550.0, 700.0, 850.0, 1200.0, 1752.0]
HV 6.3A | HV 6.3A | 6.3 | 0 | [10.0, 1.39, 0.344, 0.168, 0.1, 0.056, 0.0263, 0.01] | [10.0, 1.711, 0.516, 0.198, 0.1, 0.0634, 0.0303, 0.01] | 0 | [19.0, 19.5, 20.4, 20.8, 22.0, 25.0, 32.0, 48.0] | [38.0, 40.0, 43.0, 48.0, 53.0, 60.0, 75.0, 118.0]
HV 63A | HV 63A | 63 | 0 | [10.0, 2.84, 0.368, 0.164, 0.1, 0.0621, 0.0378, 0.0195, 0.01] | [10.0, 1.82, 0.344, 0.1, 0.0467, 0.0269, 0.01] | 0 | [189.0, 220.0, 300.0, 350.0, 393.0, 450.0, 530.0, 700.0, 961.0] | [378.0, 500.0, 700.0, 934.0, 1200.0, 1500.0, 2366.0]
HV 80A | HV 80A | 80 | 0 | [10.0, 2.05, 0.369, 0.198, 0.1, 0.051, 0.0298, 0.01] | [10.0, 4.15, 1.03, 0.198, 0.1, 0.051, 0.0172, 0.01] | 0 | [240.0, 300.0, 400.0, 450.0, 530.0, 650.0, 800.0, 1311.0] | [480.0, 550.0, 700.0, 1000.0, 1260.0, 1600.0, 2500.0, 3227.0]
Siemens NH-1-100 | Siemens NH-1-100 | 100 | [5400.0, 2000.0, 400.0, 20.0, 1.0, 0.2, 0.012, 0.004] | 0 | 0 | [150.0, 190.0, 250.0, 430.0, 900.0, 1250.0, 2700.0, 3600.0] | 0 | 0
Siemens NH-1-125 | Siemens NH-1-125 | 125 | [4800.0, 120.0, 7.0, 0.1, 0.004] | 0 | 0 | [180.0, 400.0, 740.0, 2000.0, 4250.0] | 0 | 0
Siemens NH-1-16 | Siemens NH-1-16 | 16 | [4000.0, 400.0, 2.0, 0.1, 0.04, 0.01] | 0 | 0 | [26.0, 35.0, 75.0, 150.0, 200.0, 300.0] | 0 | 0
Siemens NH-1-160 | Siemens NH-1-160 | 160 | [4800.0, 120.0, 7.0, 0.1, 0.004] | 0 | 0 | [210.0, 500.0, 900.0, 2300.0, 5000.0] | 0 | 0
Siemens NH-1-25 | Siemens NH-1-25 | 25 | [4000.0, 1000.0, 10.0, 0.2, 0.02, 0.01] | 0 | 0 | [40.0, 50.0, 100.0, 210.0, 400.0, 500.0] | 0 | 0
Siemens NH-1-50 | Siemens NH-1-50 | 50 | [4000.0, 40.0, 4.0, 1.0, 0.02, 0.01] | 0 | 0 | [86.0, 200.0, 300.0, 400.0, 1000.0, 1280.0] | 0 | 0
Siemens NH-1-63 | Siemens NH-1-63 | 63 | [4000.0, 100.0, 10.0, 2.0, 0.04, 0.01] | 0 | 0 | [100.0, 200.0, 300.0, 400.0, 1000.0, 1500.0] | 0 | 0
Siemens NH-1-80 | Siemens NH-1-80 | 80 | [4800.0, 120.0, 7.0, 0.1, 0.01] | 0 | 0 | [150.58, 250.0, 450.0, 1150.0, 2470.0] | 0 | 0
Siemens NH-2-1000 | Siemens NH-2-1000 | 1000 | [4800.0, 120.0, 7.0, 0.1, 0.004] | 0 | 0 | [1900.0, 3500.0, 8400.0, 24000.0, 52000.0] | 0 | 0
Siemens NH-2-200 | Siemens NH-2-200 | 200 | [4800.0, 120.0, 7.0, 0.1, 0.004] | 0 | 0 | [280.0, 650.0, 1200.0, 3000.0, 7000.0] | 0 | 0
Siemens NH-2-224 | Siemens NH-2-224 | 224 | [4800.0, 120.0, 7.0, 0.2, 0.04, 0.004] | 0 | 0 | [400.0, 750.0, 1453.0, 3025.0, 4315.0, 7600.0] | 0 | 0
Siemens NH-2-250 | Siemens NH-2-250 | 250 | [4800.0, 120.0, 7.0, 0.1, 0.004] | 0 | 0 | [450.0, 800.0, 1650.0, 4000.0, 8500.0] | 0 | 0
Siemens NH-2-315 | Siemens NH-2-315 | 315 | [4800.0, 120.0, 7.0, 0.1, 0.004] | 0 | 0 | [550.0, 920.0, 1900.0, 5000.0, 11000.0] | 0 | 0
Siemens NH-2-355 | Siemens NH-2-355 | 355 | [4800.0, 120.0, 6.0, 0.1, 0.004] | 0 | 0 | [650.0, 1116.27, 2350.0, 5840.0, 12790.0] | 0 | 0
Siemens NH-2-400 | Siemens NH-2-400 | 400 | [4800.0, 120.0, 7.0, 0.1, 0.004] | 0 | 0 | [720.0, 1350.0, 2800.0, 6500.0, 15000.0] | 0 | 0
Siemens NH-2-425 | Siemens NH-2-425 | 425 | [4800.0, 120.0, 7.0, 0.1, 0.004] | 0 | 0 | [850.0, 1500.0, 3050.0, 7500.0, 16500.0] | 0 | 0
Siemens NH-2-630 | Siemens NH-2-630 | 630 | [4800.0, 120.0, 7.0, 0.1, 0.004] | 0 | 0 | [1200.0, 2000.0, 4800.0, 12000.0, 26000.0] | 0 | 0

## dtypes
| element | column | dtype
0 | bus | name | object
1 | bus | vn_kv | float64
2 | bus | type | object
3 | bus | zone | object
4 | bus | in_service | bool
5 | load | name | object
6 | load | bus | uint32
7 | load | p_mw | float64
8 | load | q_mvar | float64
9 | load | const_z_percent | float64
10 | load | const_i_percent | float64
11 | load | sn_mva | float64
12 | load | scaling | float64
13 | load | in_service | bool
14 | load | type | object
15 | ext_grid | name | object
16 | ext_grid | bus | uint32
17 | ext_grid | vm_pu | float64
18 | ext_grid | va_degree | float64
19 | ext_grid | slack_weight | float64
20 | ext_grid | in_service | bool
21 | line | name | object
22 | line | std_type | object
23 | line | from_bus | uint32
24 | line | to_bus | uint32
25 | line | length_km | float64
26 | line | r_ohm_per_km | float64
27 | line | x_ohm_per_km | float64
28 | line | c_nf_per_km | float64
29 | line | g_us_per_km | float64
30 | line | max_i_ka | float64
31 | line | df | float64
32 | line | parallel | uint32
33 | line | type | object
34 | line | in_service | bool
35 | trafo | name | object
36 | trafo | std_type | object
37 | trafo | hv_bus | uint32
38 | trafo | lv_bus | uint32
39 | trafo | sn_mva | float64
40 | trafo | vn_hv_kv | float64
41 | trafo | vn_lv_kv | float64
42 | trafo | vk_percent | float64
43 | trafo | vkr_percent | float64
44 | trafo | pfe_kw | float64
45 | trafo | i0_percent | float64
46 | trafo | shift_degree | float64
47 | trafo | tap_side | object
48 | trafo | tap_neutral | int32
49 | trafo | tap_min | int32
50 | trafo | tap_max | int32
51 | trafo | tap_step_percent | float64
52 | trafo | tap_step_degree | float64
53 | trafo | tap_pos | int32
54 | trafo | tap_phase_shifter | bool
55 | trafo | parallel | uint32
56 | trafo | df | float64
57 | trafo | in_service | bool
58 | line_geodata | coords | object
59 | bus_geodata | x | float64
60 | bus_geodata | y | float64
61 | bus_geodata | coords | object

## parameters
| version | format_version | converged | OPF_converged | name | f_hz | sn_mva
0 | 2.14.6 | 2.14.0 | FALSE | FALSE |  | 50 | 1