## bus
| name | vn_kv | type | zone | in_service
0 | bus_LV_700-29_0_3_node_0 | 0.4 | n |  | TRUE
1 | bus_LV_700-29_0_3_node_1 | 0.4 | n |  | TRUE
2 | bus_LV_700-29_0_3_node_2 | 0.4 | n |  | TRUE
3 | bus_LV_700-29_0_3_node_3 | 0.4 | n |  | TRUE
4 | bus_LV_700-29_0_3_node_4 | 0.4 | n |  | TRUE
5 | bus_LV_700-29_0_3_node_46 | 0.4 | n |  | TRUE
6 | bus_LV_700-29_0_3_node_16 | 0.4 | n |  | TRUE
7 | bus_LV_700-29_0_3_node_17 | 0.4 | n |  | TRUE
8 | bus_LV_700-29_0_3_node_14 | 0.4 | n |  | TRUE
9 | bus_LV_700-29_0_3_node_41 | 0.4 | n |  | TRUE
10 | bus_LV_700-29_0_3_node_20 | 0.4 | n |  | TRUE
11 | bus_LV_700-29_0_3_node_15 | 0.4 | n |  | TRUE
12 | bus_LV_700-29_0_3_node_5 | 0.4 | n |  | TRUE
13 | bus_LV_700-29_0_3_node_6 | 0.4 | n |  | TRUE
14 | bus_LV_700-29_0_3_node_7 | 0.4 | n |  | TRUE
15 | bus_LV_700-29_0_3_node_8 | 0.4 | n |  | TRUE
16 | bus_LV_700-29_0_3_node_9 | 0.4 | n |  | TRUE
17 | bus_LV_700-29_0_3_node_13 | 0.4 | n |  | TRUE
18 | bus_LV_700-29_0_3_node_10 | 0.4 | n |  | TRUE
19 | bus_LV_700-29_0_3_node_32 | 0.4 | n |  | TRUE
20 | bus_LV_700-29_0_3_node_30 | 0.4 | n |  | TRUE
21 | bus_LV_700-29_0_3_node_43 | 0.4 | n |  | TRUE
22 | bus_LV_700-29_0_3_node_11 | 0.4 | n |  | TRUE
23 | bus_LV_700-29_0_3_node_33 | 0.4 | n |  | TRUE
24 | bus_LV_700-29_0_3_node_29 | 0.4 | n |  | TRUE
25 | bus_LV_700-29_0_3_node_12 | 0.4 | n |  | TRUE
26 | bus_LV_700-29_0_3_node_51 | 0.4 | n |  | TRUE
27 | bus_LV_700-29_0_3_node_53 | 0.4 | n |  | TRUE
28 | bus_LV_700-29_0_3_node_18 | 0.4 | n |  | TRUE
29 | bus_LV_700-29_0_3_node_19 | 0.4 | n |  | TRUE
30 | bus_LV_700-29_0_3_node_21 | 0.4 | n |  | TRUE
31 | bus_LV_700-29_0_3_node_44 | 0.4 | n |  | TRUE
32 | bus_LV_700-29_0_3_node_45 | 0.4 | n |  | TRUE
33 | bus_LV_700-29_0_3_node_22 | 0.4 | n |  | TRUE
34 | bus_LV_700-29_0_3_node_23 | 0.4 | n |  | TRUE
35 | bus_LV_700-29_0_3_node_24 | 0.4 | n |  | TRUE
36 | bus_LV_700-29_0_3_node_26 | 0.4 | n |  | TRUE
37 | bus_LV_700-29_0_3_node_37 | 0.4 | n |  | TRUE
38 | bus_LV_700-29_0_3_node_38 | 0.4 | n |  | TRUE
39 | bus_LV_700-29_0_3_node_25 | 0.4 | n |  | TRUE
40 | bus_LV_700-29_0_3_node_56 | 0.4 | n |  | TRUE
41 | bus_LV_700-29_0_3_node_55 | 0.4 | n |  | TRUE
42 | bus_LV_700-29_0_3_node_31 | 0.4 | n |  | TRUE
43 | bus_LV_700-29_0_3_node_36 | 0.4 | n |  | TRUE
44 | bus_LV_700-29_0_3_node_39 | 0.4 | n |  | TRUE
45 | bus_LV_700-29_0_3_node_54 | 0.4 | n |  | TRUE
46 | bus_LV_700-29_0_3_node_27 | 0.4 | n |  | TRUE
47 | bus_LV_700-29_0_3_node_28 | 0.4 | n |  | TRUE
48 | bus_LV_700-29_0_3_node_34 | 0.4 | n |  | TRUE
49 | bus_LV_700-29_0_3_node_35 | 0.4 | n |  | TRUE
50 | bus_LV_700-29_0_3_node_40 | 0.4 | n |  | TRUE
51 | bus_LV_700-29_0_3_node_48 | 0.4 | n |  | TRUE
52 | bus_LV_700-29_0_3_node_49 | 0.4 | n |  | TRUE
53 | bus_LV_700-29_0_3_node_50 | 0.4 | n |  | TRUE
54 | bus_MV_345_0_node_106 | 20 | n |  | TRUE

## load
| name | bus | p_mw | q_mvar | const_z_percent | const_i_percent | sn_mva | scaling | in_service | type
0 | LV_700-29_0_3_load_0 | 0 | 0.002621 | 0.00065689 | 0 | 0 |  | 1 | TRUE | wye
1 | LV_700-29_0_3_load_1 | 1 | 0.0046141 | 0.0011564 | 0 | 0 |  | 1 | TRUE | wye
2 | LV_700-29_0_3_load_2 | 2 | 0.0025803 | 0.00064668 | 0 | 0 |  | 1 | TRUE | wye
3 | LV_700-29_0_3_load_46 | 5 | 0.0026902 | 0.00067423 | 0 | 0 |  | 1 | TRUE | wye
4 | LV_700-29_0_3_load_16 | 6 | 0.0038097 | 0.00095479 | 0 | 0 |  | 1 | TRUE | wye
5 | LV_700-29_0_3_load_17 | 7 | 0.0022203 | 0.00055646 | 0 | 0 |  | 1 | TRUE | wye
6 | LV_700-29_0_3_load_14 | 8 | 0.0026086 | 0.00065378 | 0 | 0 |  | 1 | TRUE | wye
7 | LV_700-29_0_3_load_41 | 9 | 0.0014006 | 0.00035103 | 0 | 0 |  | 1 | TRUE | wye
8 | LV_700-29_0_3_load_20 | 10 | 0.0019328 | 0.00048441 | 0 | 0 |  | 1 | TRUE | wye
9 | LV_700-29_0_3_load_15 | 11 | 0.0011759 | 0.00029472 | 0 | 0 |  | 1 | TRUE | wye
10 | LV_700-29_0_3_load_5 | 12 | 0.010931 | 0.0027395 | 0 | 0 |  | 1 | TRUE | wye
11 | LV_700-29_0_3_load_6 | 13 | 0.0020647 | 0.00051747 | 0 | 0 |  | 1 | TRUE | wye
12 | LV_700-29_0_3_load_7 | 14 | 0.0023059 | 0.0005779 | 0 | 0 |  | 1 | TRUE | wye
13 | LV_700-29_0_3_load_13 | 17 | 0.0044167 | 0.0011069 | 0 | 0 |  | 1 | TRUE | wye
14 | LV_700-29_0_3_load_10 | 18 | 0.0098361 | 0.0024652 | 0 | 0 |  | 1 | TRUE | wye
15 | LV_700-29_0_3_load_30 | 20 | 0.011033 | 0.002765 | 0 | 0 |  | 1 | TRUE | wye
16 | LV_700-29_0_3_load_43 | 21 | 0.00094327 | 0.00023641 | 0 | 0 |  | 1 | TRUE | wye
17 | LV_700-29_0_3_load_11 | 22 | 0.00043822 | 0.00010983 | 0 | 0 |  | 1 | TRUE | wye
18 | LV_700-29_0_3_load_33 | 23 | 0.005887 | 0.0014754 | 0 | 0 |  | 1 | TRUE | wye
19 | LV_700-29_0_3_load_12 | 25 | 0.00083227 | 0.00020859 | 0 | 0 |  | 1 | TRUE | wye
20 | LV_700-29_0_3_load_51 | 26 | 0.00097332 | 0.00024394 | 0 | 0 |  | 1 | TRUE | wye
21 | LV_700-29_0_3_load_18 | 28 | 0.0024352 | 0.00061033 | 0 | 0 |  | 1 | TRUE | wye
22 | LV_700-29_0_3_load_19 | 29 | 0.0025385 | 0.00063622 | 0 | 0 |  | 1 | TRUE | wye
23 | LV_700-29_0_3_load_21 | 30 | 0.0021079 | 0.00052829 | 0 | 0 |  | 1 | TRUE | wye
24 | LV_700-29_0_3_load_44 | 31 | 0.00187 | 0.00046867 | 0 | 0 |  | 1 | TRUE | wye
25 | LV_700-29_0_3_load_45 | 32 | 0.0028571 | 0.00071606 | 0 | 0 |  | 1 | TRUE | wye
26 | LV_700-29_0_3_load_22 | 33 | 0.0099582 | 0.0024958 | 0 | 0 |  | 1 | TRUE | wye
27 | LV_700-29_0_3_load_38 | 38 | 0.01192 | 0.0029874 | 0 | 0 |  | 1 | TRUE | wye
28 | LV_700-29_0_3_load_56 | 40 | 0.02241 | 0.0056165 | 0 | 0 |  | 1 | TRUE | wye
29 | LV_700-29_0_3_load_55 | 41 | 0.0021162 | 0.00053038 | 0 | 0 |  | 1 | TRUE | wye
30 | LV_700-29_0_3_load_31 | 42 | 0.0046902 | 0.0011755 | 0 | 0 |  | 1 | TRUE | wye
31 | LV_700-29_0_3_load_36 | 43 | 0.027191 | 0.0068147 | 0 | 0 |  | 1 | TRUE | wye
32 | LV_700-29_0_3_load_39 | 44 | 0.0041774 | 0.001047 | 0 | 0 |  | 1 | TRUE | wye
33 | LV_700-29_0_3_load_54 | 45 | 0.0015597 | 0.0003909 | 0 | 0 |  | 1 | TRUE | wye
34 | LV_700-29_0_3_load_27 | 46 | 0.0056661 | 0.0014201 | 0 | 0 |  | 1 | TRUE | wye
35 | LV_700-29_0_3_load_28 | 47 | 0.0056619 | 0.001419 | 0 | 0 |  | 1 | TRUE | wye
36 | LV_700-29_0_3_load_34 | 48 | 0.0040647 | 0.0010187 | 0 | 0 |  | 1 | TRUE | wye
37 | LV_700-29_0_3_load_35 | 49 | 0.018741 | 0.004697 | 0 | 0 |  | 1 | TRUE | wye
38 | LV_700-29_0_3_load_40 | 50 | 0.0034411 | 0.00086241 | 0 | 0 |  | 1 | TRUE | wye
39 | LV_700-29_0_3_load_48 | 51 | 0.0030283 | 0.00075896 | 0 | 0 |  | 1 | TRUE | wye
40 | LV_700-29_0_3_load_49 | 52 | 0.001978 | 0.00049572 | 0 | 0 |  | 1 | TRUE | wye
41 | LV_700-29_0_3_load_50 | 53 | 0.0026579 | 0.00066614 | 0 | 0 |  | 1 | TRUE | wye

## ext_grid
| name | bus | vm_pu | va_degree | slack_weight | in_service
0 |  | 38 | 1 | 0 | 1 | TRUE

## line
| name | std_type | from_bus | to_bus | length_km | r_ohm_per_km | x_ohm_per_km | c_nf_per_km | g_us_per_km | max_i_ka | df | parallel | type | in_service
0 | LV_700-29_0_3_line_0 | NAYY 4x150 SE | 0 | 1 | 0.024334 | 0.208 | 0.08 | 261 | 0 | 0.27 | 1 | 1 | cs | TRUE
1 | LV_700-29_0_3_line_1 | NAYY 4x150 SE | 0 | 2 | 0.011026 | 0.208 | 0.08 | 261 | 0 | 0.27 | 1 | 1 | cs | TRUE
2 | LV_700-29_0_3_line_2 | NAYY 4x150 SE | 1 | 3 | 0.0014753 | 0.208 | 0.08 | 261 | 0 | 0.27 | 1 | 1 | cs | TRUE
3 | LV_700-29_0_3_line_3 | NAYY 4x150 SE | 2 | 4 | 0.014353 | 0.208 | 0.08 | 261 | 0 | 0.27 | 1 | 1 | cs | TRUE
4 | LV_700-29_0_3_line_4 | NAYY 4x150 SE | 3 | 5 | 0.056057 | 0.208 | 0.08 | 261 | 0 | 0.27 | 1 | 1 | cs | TRUE
5 | LV_700-29_0_3_line_5 | NAYY 4x150 SE | 4 | 6 | 0.010429 | 0.208 | 0.08 | 261 | 0 | 0.27 | 1 | 1 | cs | TRUE
6 | LV_700-29_0_3_line_6 | NAYY 4x150 SE | 4 | 7 | 0.033432 | 0.208 | 0.08 | 261 | 0 | 0.27 | 1 | 1 | cs | TRUE
7 | LV_700-29_0_3_line_7 | NAYY 4x150 SE | 4 | 8 | 0.017406 | 0.208 | 0.08 | 261 | 0 | 0.27 | 1 | 1 | cs | TRUE
8 | LV_700-29_0_3_line_8 | NAYY 4x150 SE | 6 | 9 | 0.017127 | 0.208 | 0.08 | 261 | 0 | 0.27 | 1 | 1 | cs | TRUE
9 | LV_700-29_0_3_line_9 | NAYY 4x150 SE | 7 | 10 | 3.3042e-05 | 0.208 | 0.08 | 261 | 0 | 0.27 | 1 | 1 | cs | TRUE
10 | LV_700-29_0_3_line_10 | NAYY 4x150 SE | 8 | 11 | 0.01988 | 0.208 | 0.08 | 261 | 0 | 0.27 | 1 | 1 | cs | TRUE
11 | LV_700-29_0_3_line_11 | NAYY 4x150 SE | 10 | 28 | 0.0065238 | 0.208 | 0.08 | 261 | 0 | 0.27 | 1 | 1 | cs | TRUE
12 | LV_700-29_0_3_line_12 | NAYY 4x150 SE | 12 | 13 | 0.0087083 | 0.208 | 0.08 | 261 | 0 | 0.27 | 1 | 1 | cs | TRUE
13 | LV_700-29_0_3_line_13 | NAYY 4x150 SE | 12 | 14 | 0.017384 | 0.208 | 0.08 | 261 | 0 | 0.27 | 1 | 1 | cs | TRUE
14 | LV_700-29_0_3_line_14 | NAYY 4x150 SE | 13 | 15 | 0.014506 | 0.208 | 0.08 | 261 | 0 | 0.27 | 1 | 1 | cs | TRUE
15 | LV_700-29_0_3_line_15 | NAYY 4x150 SE | 14 | 16 | 0.016706 | 0.208 | 0.08 | 261 | 0 | 0.27 | 1 | 1 | cs | TRUE
16 | LV_700-29_0_3_line_16 | NAYY 4x150 SE | 15 | 17 | 0.026794 | 0.208 | 0.08 | 261 | 0 | 0.27 | 1 | 1 | cs | TRUE
17 | LV_700-29_0_3_line_17 | NAYY 4x150 SE | 15 | 18 | 0.014279 | 0.208 | 0.08 | 261 | 0 | 0.27 | 1 | 1 | cs | TRUE
18 | LV_700-29_0_3_line_18 | NAYY 4x150 SE | 16 | 19 | 0.003404 | 0.208 | 0.08 | 261 | 0 | 0.27 | 1 | 1 | cs | TRUE
19 | LV_700-29_0_3_line_19 | NAYY 4x150 SE | 16 | 20 | 0.024873 | 0.208 | 0.08 | 261 | 0 | 0.27 | 1 | 1 | cs | TRUE
20 | LV_700-29_0_3_line_20 | NAYY 4x150 SE | 17 | 21 | 0.015039 | 0.208 | 0.08 | 261 | 0 | 0.27 | 1 | 1 | cs | TRUE
21 | LV_700-29_0_3_line_21 | NAYY 4x150 SE | 18 | 22 | 0.027644 | 0.208 | 0.08 | 261 | 0 | 0.27 | 1 | 1 | cs | TRUE
22 | LV_700-29_0_3_line_22 | NAYY 4x150 SE | 19 | 23 | 0.042395 | 0.208 | 0.08 | 261 | 0 | 0.27 | 1 | 1 | cs | TRUE
23 | LV_700-29_0_3_line_23 | NAYY 4x150 SE | 20 | 24 | 0.019272 | 0.208 | 0.08 | 261 | 0 | 0.27 | 1 | 1 | cs | TRUE
24 | LV_700-29_0_3_line_24 | NAYY 4x150 SE | 21 | 27 | 0.088279 | 0.208 | 0.08 | 261 | 0 | 0.27 | 1 | 1 | cs | TRUE
25 | LV_700-29_0_3_line_25 | NAYY 4x150 SE | 22 | 25 | 0.022966 | 0.208 | 0.08 | 261 | 0 | 0.27 | 1 | 1 | cs | TRUE
26 | LV_700-29_0_3_line_26 | NAYY 4x150 SE | 23 | 48 | 0.021058 | 0.208 | 0.08 | 261 | 0 | 0.27 | 1 | 1 | cs | TRUE
27 | LV_700-29_0_3_line_27 | NAYY 4x150 SE | 24 | 42 | 0.050889 | 0.208 | 0.08 | 261 | 0 | 0.27 | 1 | 1 | cs | TRUE
28 | LV_700-29_0_3_line_28 | NAYY 4x150 SE | 24 | 46 | 0.02714 | 0.208 | 0.08 | 261 | 0 | 0.27 | 1 | 1 | cs | TRUE
29 | LV_700-29_0_3_line_29 | NAYY 4x150 SE | 26 | 27 | 0.026945 | 0.208 | 0.08 | 261 | 0 | 0.27 | 1 | 1 | cs | TRUE
30 | LV_700-29_0_3_line_30 | NAYY 4x150 SE | 28 | 29 | 0.004451 | 0.208 | 0.08 | 261 | 0 | 0.27 | 1 | 1 | cs | TRUE
31 | LV_700-29_0_3_line_31 | NAYY 4x150 SE | 29 | 30 | 0.0097338 | 0.208 | 0.08 | 261 | 0 | 0.27 | 1 | 1 | cs | TRUE
32 | LV_700-29_0_3_line_32 | NAYY 4x150 SE | 30 | 31 | 6.4389e-05 | 0.208 | 0.08 | 261 | 0 | 0.27 | 1 | 1 | cs | TRUE
33 | LV_700-29_0_3_line_33 | NAYY 4x150 SE | 31 | 32 | 0.0069016 | 0.208 | 0.08 | 261 | 0 | 0.27 | 1 | 1 | cs | TRUE
34 | LV_700-29_0_3_line_34 | NAYY 4x150 SE | 32 | 50 | 0.0089074 | 0.208 | 0.08 | 261 | 0 | 0.27 | 1 | 1 | cs | TRUE
35 | LV_700-29_0_3_line_35 | NAYY 4x150 SE | 33 | 34 | 0.010314 | 0.208 | 0.08 | 261 | 0 | 0.27 | 1 | 1 | cs | TRUE
36 | LV_700-29_0_3_line_36 | NAYY 4x150 SE | 34 | 35 | 0.013301 | 0.208 | 0.08 | 261 | 0 | 0.27 | 1 | 1 | cs | TRUE
37 | LV_700-29_0_3_line_37 | NAYY 4x150 SE | 34 | 36 | 0.051314 | 0.208 | 0.08 | 261 | 0 | 0.27 | 1 | 1 | cs | TRUE
38 | LV_700-29_0_3_line_38 | NAYY 4x150 SE | 35 | 37 | 0.014604 | 0.208 | 0.08 | 261 | 0 | 0.27 | 1 | 2 | cs | TRUE
39 | LV_700-29_0_3_line_39 | NAYY 4x150 SE | 35 | 38 | 0.01845 | 0.208 | 0.08 | 261 | 0 | 0.27 | 1 | 2 | cs | TRUE
40 | LV_700-29_0_3_line_40 | NAYY 4x150 SE | 36 | 41 | 0.0016824 | 0.208 | 0.08 | 261 | 0 | 0.27 | 1 | 1 | cs | TRUE
41 | LV_700-29_0_3_line_41 | NAYY 4x150 SE | 36 | 39 | 0.019171 | 0.208 | 0.08 | 261 | 0 | 0.27 | 1 | 1 | cs | TRUE
42 | LV_700-29_0_3_line_42 | NAYY 4x150 SE | 37 | 42 | 0.022412 | 0.208 | 0.08 | 261 | 0 | 0.27 | 1 | 1 | cs | TRUE
43 | LV_700-29_0_3_line_43 | NAYY 4x150 SE | 37 | 43 | 0.08868 | 0.208 | 0.08 | 261 | 0 | 0.27 | 1 | 1 | cs | TRUE
44 | LV_700-29_0_3_line_44 | NAYY 4x150 SE | 38 | 44 | 0.019763 | 0.208 | 0.08 | 261 | 0 | 0.27 | 1 | 1 | cs | TRUE
45 | LV_700-29_0_3_line_45 | NAYY 4x150 SE | 39 | 40 | 0.017297 | 0.208 | 0.08 | 261 | 0 | 0.27 | 1 | 1 | cs | TRUE
46 | LV_700-29_0_3_line_46 | NAYY 4x150 SE | 41 | 45 | 0.0066987 | 0.208 | 0.08 | 261 | 0 | 0.27 | 1 | 1 | cs | TRUE
47 | LV_700-29_0_3_line_47 | NAYY 4x150 SE | 44 | 50 | 0.008382 | 0.208 | 0.08 | 261 | 0 | 0.27 | 1 | 1 | cs | TRUE
48 | LV_700-29_0_3_line_48 | NAYY 4x150 SE | 45 | 53 | 0.011825 | 0.208 | 0.08 | 261 | 0 | 0.27 | 1 | 1 | cs | TRUE
49 | LV_700-29_0_3_line_49 | NAYY 4x150 SE | 46 | 47 | 0.017785 | 0.208 | 0.08 | 261 | 0 | 0.27 | 1 | 1 | cs | TRUE
50 | LV_700-29_0_3_line_50 | NAYY 4x150 SE | 48 | 49 | 0.0033012 | 0.208 | 0.08 | 261 | 0 | 0.27 | 1 | 1 | cs | TRUE
51 | LV_700-29_0_3_line_51 | NAYY 4x150 SE | 51 | 52 | 0.015775 | 0.208 | 0.08 | 261 | 0 | 0.27 | 1 | 1 | cs | TRUE
52 | LV_700-29_0_3_line_52 | NAYY 4x150 SE | 52 | 53 | 0.0051161 | 0.208 | 0.08 | 261 | 0 | 0.27 | 1 | 1 | cs | TRUE

## trafo
| name | std_type | hv_bus | lv_bus | sn_mva | vn_hv_kv | vn_lv_kv | vk_percent | vkr_percent | pfe_kw | i0_percent | shift_degree | tap_side | tap_neutral | tap_min | tap_max | tap_step_percent | tap_step_degree | tap_pos | tap_phase_shifter | parallel | df | in_service
0 | LV_700-29_0_3_trafo_38 | 0.25 MVA 20/0.4 kV | 54 | 38 | 0.25 | 20 | 0.4 | 6 | 1.44 | 0.8 | 0.32 | 150 | hv | 0 | -2 | 2 | 2.5 | 0 | 0 | FALSE | 1 | 1 | TRUE

## line_geodata
| x0 | y0 | x1 | y1 | x2 | y2 | x3 | y3 | x4 | y4 | x5 | y5 | x6 | y6 | x7 | y7 | x8 | y8
0 | 2595629.0794 | 1236502.4469 | 2595605.1216 | 1236498.1838
1 | 2595629.0794 | 1236502.4469 | 2595639.9347 | 1236504.3786
2 | 2595603.669 | 1236497.9253 | 2595605.1216 | 1236498.1838
3 | 2595654.0656 | 1236506.8931 | 2595639.9347 | 1236504.3786
4 | 2595611.9621 | 1236529.0381 | 2595618.9779 | 1236531.8012 | 2595624.2427 | 1236530.3408 | 2595626.427 | 1236527.2817 | 2595627.3011 | 1236522.467 | 2595624.9597 | 1236517.8104 | 2595617.3579 | 1236510.5339 | 2595608.1448 | 1236503.5476 | 2595603.669 | 1236497.9253
5 | 2595654.0656 | 1236506.8931 | 2595647.6482 | 1236515.114
6 | 2595654.0656 | 1236506.8931 | 2595658.9467 | 1236498.0174 | 2595669.6245 | 1236477.3054
7 | 2595654.0656 | 1236506.8931 | 2595668.8478 | 1236516.0828
8 | 2595647.6482 | 1236515.114 | 2595647.6482 | 1236515.114 | 2595633.8224 | 1236525.2224
9 | 2595669.6245 | 1236477.3054 | 2595669.6397 | 1236477.276
10 | 2595668.8478 | 1236516.0828 | 2595672.9819 | 1236518.6529 | 2595683.0506 | 1236529.7878
11 | 2595669.6397 | 1236477.276 | 2595672.6291 | 1236471.4774
12 | 2595801.9024 | 1236483.4922 | 2595797.2415 | 1236490.8482
13 | 2595801.9024 | 1236483.4922 | 2595811.2066 | 1236468.8075
14 | 2595789.124 | 1236502.8027 | 2595790.3792 | 1236501.6789 | 2595797.2415 | 1236490.8482
15 | 2595820.1481 | 1236454.6955 | 2595811.2066 | 1236468.8075
16 | 2595789.124 | 1236502.8027 | 2595798.9616 | 1236515.6701 | 2595806.1102 | 1236523.4931
17 | 2595789.124 | 1236502.8027 | 2595778.5918 | 1236512.445
18 | 2595820.8797 | 1236451.3707 | 2595820.1481 | 1236454.6955
19 | 2595820.1481 | 1236454.6955 | 2595795.2789 | 1236454.2497
20 | 2595806.1102 | 1236523.4931 | 2595813.3786 | 1236531.4472 | 2595817.0593 | 1236533.6001
21 | 2595778.5918 | 1236512.445 | 2595758.2024 | 1236531.1116
22 | 2595820.8797 | 1236451.3707 | 2595816.7121 | 1236442.7462 | 2595812.6545 | 1236429.2186 | 2595807.4003 | 1236414.0353 | 2595806.0293 | 1236411.7953
23 | 2595776.2251 | 1236452.2256 | 2595783.7698 | 1236454.0435 | 2595795.2789 | 1236454.2497
24 | 2595817.0593 | 1236533.6001 | 2595808.3665 | 1236621.4502
25 | 2595758.2024 | 1236531.1116 | 2595741.263 | 1236546.6197 | 2595741.263 | 1236546.6197
26 | 2595796.7896 | 1236393.0961 | 2595798.3405 | 1236399.2328 | 2595806.0293 | 1236411.7953
27 | 2595776.2251 | 1236452.2256 | 2595771.4501 | 1236451.0728 | 2595761.6698 | 1236444.3424 | 2595749.3045 | 1236430.8877 | 2595738.5934 | 1236419.2309
28 | 2595776.2251 | 1236452.2256 | 2595775.2797 | 1236442.298 | 2595772.4136 | 1236433.8838 | 2595772.0939 | 1236425.6109
29 | 2595808.3665 | 1236621.4502 | 2595783.2666 | 1236626.6047 | 2595781.9735 | 1236626.8736
30 | 2595674.6686 | 1236467.5212 | 2595672.6291 | 1236471.4774
31 | 2595679.1289 | 1236458.8695 | 2595674.6686 | 1236467.5212
32 | 2595679.1289 | 1236458.8695 | 2595679.1584 | 1236458.8123
33 | 2595682.321 | 1236452.6779 | 2595679.1584 | 1236458.8123
34 | 2595682.321 | 1236452.6779 | 2595686.4026 | 1236444.7607
35 | 2595695.2123 | 1236407.8799 | 2595686.2578 | 1236402.7612
36 | 2595695.2123 | 1236407.8799 | 2595707.7537 | 1236403.3457
37 | 2595695.2123 | 1236407.8799 | 2595679.2891 | 1236412.7169 | 2595646.991 | 1236425.3263
38 | 2595722.1679 | 1236404.2357 | 2595716.5375 | 1236402.6944 | 2595707.7537 | 1236403.3457
39 | 2595707.7537 | 1236403.3457 | 2595699.2994 | 1236419.7446
40 | 2595646.991 | 1236425.3263 | 2595645.4088 | 1236425.8982
41 | 2595642.7025 | 1236407.0184 | 2595642.9591 | 1236416.335 | 2595646.991 | 1236425.3263
42 | 2595722.1679 | 1236404.2357 | 2595728.5189 | 1236408.2668 | 2595738.5934 | 1236419.2309
43 | 2595722.1679 | 1236404.2357 | 2595728.9872 | 1236355.5565 | 2595689.4968 | 1236353.8963
44 | 2595699.2994 | 1236419.7446 | 2595690.2435 | 1236437.3105
45 | 2595633.8267 | 1236395.9849 | 2595633.4463 | 1236403.3341 | 2595642.7025 | 1236407.0184
46 | 2595639.1578 | 1236428.3017 | 2595642.0895 | 1236427.0977 | 2595645.4088 | 1236425.8982
47 | 2595690.2435 | 1236437.3105 | 2595686.4026 | 1236444.7607
48 | 2595639.1578 | 1236428.3017 | 2595628.2191 | 1236432.7941
49 | 2595771.4071 | 1236407.8394 | 2595772.0939 | 1236425.6109
50 | 2595795.9807 | 1236389.8955 | 2595796.7896 | 1236393.0961
51 | 2595608.8946 | 1236440.7303 | 2595623.4866 | 1236434.7376
52 | 2595623.4866 | 1236434.7376 | 2595628.2191 | 1236432.7941

## bus_geodata
| x | y | coords
0 | 2595629.0794 | 1236502.4469
1 | 2595605.1216 | 1236498.1838
2 | 2595639.9347 | 1236504.3786
3 | 2595603.669 | 1236497.9253
4 | 2595654.0656 | 1236506.8931
5 | 2595611.9621 | 1236529.0381
6 | 2595647.6482 | 1236515.114
7 | 2595669.6245 | 1236477.3054
8 | 2595668.8478 | 1236516.0828
9 | 2595633.8224 | 1236525.2224
10 | 2595669.6397 | 1236477.276
11 | 2595683.0506 | 1236529.7878
12 | 2595801.9024 | 1236483.4922
13 | 2595797.2415 | 1236490.8482
14 | 2595811.2066 | 1236468.8075
15 | 2595789.124 | 1236502.8027
16 | 2595820.1481 | 1236454.6955
17 | 2595806.1102 | 1236523.4931
18 | 2595778.5918 | 1236512.445
19 | 2595820.8797 | 1236451.3707
20 | 2595795.2789 | 1236454.2497
21 | 2595817.0593 | 1236533.6001
22 | 2595758.2024 | 1236531.1116
23 | 2595806.0293 | 1236411.7953
24 | 2595776.2251 | 1236452.2256
25 | 2595741.263 | 1236546.6197
26 | 2595781.9735 | 1236626.8736
27 | 2595808.3665 | 1236621.4502
28 | 2595672.6291 | 1236471.4774
29 | 2595674.6686 | 1236467.5212
30 | 2595679.1289 | 1236458.8695
31 | 2595679.1585 | 1236458.8123
32 | 2595682.321 | 1236452.6779
33 | 2595686.2578 | 1236402.7612
34 | 2595695.2123 | 1236407.8799
35 | 2595707.7537 | 1236403.3457
36 | 2595646.991 | 1236425.3263
37 | 2595722.1679 | 1236404.2357
38 | 2595699.2994 | 1236419.7446
39 | 2595642.7025 | 1236407.0184
40 | 2595633.8267 | 1236395.9849
41 | 2595645.4088 | 1236425.8982
42 | 2595738.5934 | 1236419.2309
43 | 2595689.4968 | 1236353.8963
44 | 2595690.2435 | 1236437.3105
45 | 2595639.1578 | 1236428.3017
46 | 2595772.0939 | 1236425.6109
47 | 2595771.4071 | 1236407.8394
48 | 2595796.7896 | 1236393.0961
49 | 2595795.9807 | 1236389.8955
50 | 2595686.4026 | 1236444.7607
51 | 2595608.8946 | 1236440.7303
52 | 2595623.4866 | 1236434.7376
53 | 2595628.2191 | 1236432.7941
54 | 2595707.7537 | 1236403.3457

## line_std_types
| c_nf_per_km | r_ohm_per_km | x_ohm_per_km | max_i_ka | type | q_mm2 | alpha | voltage_rating
NAYY 4x50 SE | 210 | 0.642 | 0.083 | 0.142 | cs | 50 | 0.00403 | LV
NAYY 4x120 SE | 264 | 0.225 | 0.08 | 0.242 | cs | 120 | 0.00403 | LV
NAYY 4x150 SE | 261 | 0.208 | 0.08 | 0.27 | cs | 150 | 0.00403 | LV
NA2XS2Y 1x95 RM/25 12/20 kV | 216 | 0.313 | 0.132 | 0.252 | cs | 95 | 0.00403 | MV
NA2XS2Y 1x185 RM/25 12/20 kV | 273 | 0.161 | 0.117 | 0.362 | cs | 185 | 0.00403 | MV
NA2XS2Y 1x240 RM/25 12/20 kV | 304 | 0.122 | 0.112 | 0.421 | cs | 240 | 0.00403 | MV
NA2XS2Y 1x95 RM/25 6/10 kV | 315 | 0.313 | 0.123 | 0.249 | cs | 95 | 0.00403 | MV
NA2XS2Y 1x185 RM/25 6/10 kV | 406 | 0.161 | 0.11 | 0.358 | cs | 185 | 0.00403 | MV
NA2XS2Y 1x240 RM/25 6/10 kV | 456 | 0.122 | 0.105 | 0.416 | cs | 240 | 0.00403 | MV
NA2XS2Y 1x150 RM/25 12/20 kV | 250 | 0.206 | 0.116 | 0.319 | cs | 150 | 0.00403 | MV
NA2XS2Y 1x120 RM/25 12/20 kV | 230 | 0.253 | 0.119 | 0.283 | cs | 120 | 0.00403 | MV
NA2XS2Y 1x70 RM/25 12/20 kV | 190 | 0.443 | 0.132 | 0.22 | cs | 70 | 0.00403 | MV
NA2XS2Y 1x150 RM/25 6/10 kV | 360 | 0.206 | 0.11 | 0.315 | cs | 150 | 0.00403 | MV
NA2XS2Y 1x120 RM/25 6/10 kV | 340 | 0.253 | 0.113 | 0.28 | cs | 120 | 0.00403 | MV
NA2XS2Y 1x70 RM/25 6/10 kV | 280 | 0.443 | 0.123 | 0.217 | cs | 70 | 0.00403 | MV
N2XS(FL)2Y 1x120 RM/35 64/110 kV | 112 | 0.153 | 0.166 | 0.366 | cs | 120 | 0.00393 | HV
N2XS(FL)2Y 1x185 RM/35 64/110 kV | 125 | 0.099 | 0.156 | 0.457 | cs | 185 | 0.00393 | HV
N2XS(FL)2Y 1x240 RM/35 64/110 kV | 135 | 0.075 | 0.149 | 0.526 | cs | 240 | 0.00393 | HV
N2XS(FL)2Y 1x300 RM/35 64/110 kV | 144 | 0.06 | 0.144 | 0.588 | cs | 300 | 0.00393 | HV
15-AL1/3-ST1A 0.4 | 11 | 1.8769 | 0.35 | 0.105 | ol | 16 | 0.00403 | LV
24-AL1/4-ST1A 0.4 | 11.25 | 1.2012 | 0.335 | 0.14 | ol | 24 | 0.00403 | LV
48-AL1/8-ST1A 0.4 | 12.2 | 0.5939 | 0.3 | 0.21 | ol | 48 | 0.00403 | LV
94-AL1/15-ST1A 0.4 | 13.2 | 0.306 | 0.29 | 0.35 | ol | 94 | 0.00403 | LV
34-AL1/6-ST1A 10.0 | 9.7 | 0.8342 | 0.36 | 0.17 | ol | 34 | 0.00403 | MV
48-AL1/8-ST1A 10.0 | 10.1 | 0.5939 | 0.35 | 0.21 | ol | 48 | 0.00403 | MV
70-AL1/11-ST1A 10.0 | 10.4 | 0.4132 | 0.339 | 0.29 | ol | 70 | 0.00403 | MV
94-AL1/15-ST1A 10.0 | 10.75 | 0.306 | 0.33 | 0.35 | ol | 94 | 0.00403 | MV
122-AL1/20-ST1A 10.0 | 11.1 | 0.2376 | 0.323 | 0.41 | ol | 122 | 0.00403 | MV
149-AL1/24-ST1A 10.0 | 11.25 | 0.194 | 0.315 | 0.47 | ol | 149 | 0.00403 | MV
34-AL1/6-ST1A 20.0 | 9.15 | 0.8342 | 0.382 | 0.17 | ol | 34 | 0.00403 | MV
48-AL1/8-ST1A 20.0 | 9.5 | 0.5939 | 0.372 | 0.21 | ol | 48 | 0.00403 | MV
70-AL1/11-ST1A 20.0 | 9.7 | 0.4132 | 0.36 | 0.29 | ol | 70 | 0.00403 | MV
94-AL1/15-ST1A 20.0 | 10 | 0.306 | 0.35 | 0.35 | ol | 94 | 0.00403 | MV
122-AL1/20-ST1A 20.0 | 10.3 | 0.2376 | 0.344 | 0.41 | ol | 122 | 0.00403 | MV
149-AL1/24-ST1A 20.0 | 10.5 | 0.194 | 0.337 | 0.47 | ol | 149 | 0.00403 | MV
184-AL1/30-ST1A 20.0 | 10.75 | 0.1571 | 0.33 | 0.535 | ol | 184 | 0.00403 | MV
243-AL1/39-ST1A 20.0 | 11 | 0.1188 | 0.32 | 0.645 | ol | 243 | 0.00403 | MV
48-AL1/8-ST1A 110.0 | 8 | 0.5939 | 0.46 | 0.21 | ol | 48 | 0.00403 | HV
70-AL1/11-ST1A 110.0 | 8.4 | 0.4132 | 0.45 | 0.29 | ol | 70 | 0.00403 | HV
94-AL1/15-ST1A 110.0 | 8.65 | 0.306 | 0.44 | 0.35 | ol | 94 | 0.00403 | HV
122-AL1/20-ST1A 110.0 | 8.5 | 0.2376 | 0.43 | 0.41 | ol | 122 | 0.00403 | HV
149-AL1/24-ST1A 110.0 | 8.75 | 0.194 | 0.41 | 0.47 | ol | 149 | 0.00403 | HV
184-AL1/30-ST1A 110.0 | 8.8 | 0.1571 | 0.4 | 0.535 | ol | 184 | 0.00403 | HV
243-AL1/39-ST1A 110.0 | 9 | 0.1188 | 0.39 | 0.645 | ol | 243 | 0.00403 | HV
305-AL1/39-ST1A 110.0 | 9.2 | 0.0949 | 0.38 | 0.74 | ol | 305 | 0.00403 | HV
490-AL1/64-ST1A 110.0 | 9.75 | 0.059 | 0.37 | 0.96 | ol | 490 | 0.00403 | HV
679-AL1/86-ST1A 110.0 | 9.95 | 0.042 | 0.36 | 1.15 | ol | 679 | 0.00403 | HV
490-AL1/64-ST1A 220.0 | 10 | 0.059 | 0.285 | 0.96 | ol | 490 | 0.00403 | HV
679-AL1/86-ST1A 220.0 | 11.7 | 0.042 | 0.275 | 1.15 | ol | 679 | 0.00403 | HV
490-AL1/64-ST1A 380.0 | 11 | 0.059 | 0.253 | 0.96 | ol | 490 | 0.00403 | HV
679-AL1/86-ST1A 380.0 | 14.6 | 0.042 | 0.25 | 1.15 | ol | 679 | 0.00403 | HV

## trafo_std_types
| i0_percent | pfe_kw | vkr_percent | sn_mva | vn_lv_kv | vn_hv_kv | vk_percent | shift_degree | vector_group | tap_side | tap_neutral | tap_min | tap_max | tap_step_degree | tap_step_percent | tap_phase_shifter
160 MVA 380/110 kV | 0.06 | 60 | 0.25 | 160 | 110 | 380 | 12.2 | 0 | Yy0 | hv | 0 | -9 | 9 | 0 | 1.5 | FALSE
100 MVA 220/110 kV | 0.06 | 55 | 0.26 | 100 | 110 | 220 | 12 | 0 | Yy0 | hv | 0 | -9 | 9 | 0 | 1.5 | FALSE
63 MVA 110/20 kV | 0.04 | 22 | 0.32 | 63 | 20 | 110 | 18 | 150 | YNd5 | hv | 0 | -9 | 9 | 0 | 1.5 | FALSE
40 MVA 110/20 kV | 0.05 | 18 | 0.34 | 40 | 20 | 110 | 16.2 | 150 | YNd5 | hv | 0 | -9 | 9 | 0 | 1.5 | FALSE
25 MVA 110/20 kV | 0.07 | 14 | 0.41 | 25 | 20 | 110 | 12 | 150 | YNd5 | hv | 0 | -9 | 9 | 0 | 1.5 | FALSE
63 MVA 110/10 kV | 0.04 | 22 | 0.32 | 63 | 10 | 110 | 18 | 150 | YNd5 | hv | 0 | -9 | 9 | 0 | 1.5 | FALSE
40 MVA 110/10 kV | 0.05 | 18 | 0.34 | 40 | 10 | 110 | 16.2 | 150 | YNd5 | hv | 0 | -9 | 9 | 0 | 1.5 | FALSE
25 MVA 110/10 kV | 0.07 | 14 | 0.41 | 25 | 10 | 110 | 12 | 150 | YNd5 | hv | 0 | -9 | 9 | 0 | 1.5 | FALSE
0.25 MVA 20/0.4 kV | 0.32 | 0.8 | 1.44 | 0.25 | 0.4 | 20 | 6 | 150 | Yzn5 | hv | 0 | -2 | 2 | 0 | 2.5 | FALSE
0.4 MVA 20/0.4 kV | 0.3375 | 1.35 | 1.425 | 0.4 | 0.4 | 20 | 6 | 150 | Dyn5 | hv | 0 | -2 | 2 | 0 | 2.5 | FALSE
0.63 MVA 20/0.4 kV | 0.2619 | 1.65 | 1.206 | 0.63 | 0.4 | 20 | 6 | 150 | Dyn5 | hv | 0 | -2 | 2 | 0 | 2.5 | FALSE
0.25 MVA 10/0.4 kV | 0.24 | 0.6 | 1.2 | 0.25 | 0.4 | 10 | 4 | 150 | Dyn5 | hv | 0 | -2 | 2 | 0 | 2.5 | FALSE
0.4 MVA 10/0.4 kV | 0.2375 | 0.95 | 1.325 | 0.4 | 0.4 | 10 | 4 | 150 | Dyn5 | hv | 0 | -2 | 2 | 0 | 2.5 | FALSE
0.63 MVA 10/0.4 kV | 0.1873 | 1.18 | 1.0794 | 0.63 | 0.4 | 10 | 4 | 150 | Dyn5 | hv | 0 | -2 | 2 | 0 | 2.5 | FALSE

## trafo3w_std_types
| sn_hv_mva | sn_mv_mva | sn_lv_mva | vn_hv_kv | vn_mv_kv | vn_lv_kv | vk_hv_percent | vk_mv_percent | vk_lv_percent | vkr_hv_percent | vkr_mv_percent | vkr_lv_percent | pfe_kw | i0_percent | shift_mv_degree | shift_lv_degree | vector_group | tap_side | tap_neutral | tap_min | tap_max | tap_step_percent
63/25/38 MVA 110/20/10 kV | 63 | 25 | 38 | 110 | 20 | 10 | 10.4 | 10.4 | 10.4 | 0.28 | 0.32 | 0.35 | 35 | 0.89 | 0 | 0 | YN0yn0yn0 | hv | 0 | -10 | 10 | 1.2
63/25/38 MVA 110/10/10 kV | 63 | 25 | 38 | 110 | 10 | 10 | 10.4 | 10.4 | 10.4 | 0.28 | 0.32 | 0.35 | 35 | 0.89 | 0 | 0 | YN0yn0yn0 | hv | 0 | -10 | 10 | 1.2

## fuse_std_types
| fuse_type | i_rated_a | t_avg | t_min | t_total | x_avg | x_min | x_total
HV 100A | HV 100A | 100 | 0 | [10.0, 3.64, 0.854, 0.281, 0.1, 0.0531, 0.022, 0.01] | [10.0, 4.267, 1.21, 0.403, 0.1, 0.058, 0.022, 0.01] | 0 | [300.0, 350.0, 450.0, 550.0, 700.0, 850.0, 1200.0, 1752.0] | [600.0, 700.0, 900.0, 1150.0, 1665.0, 2000.0, 3000.0, 4313.0]
HV 10A | HV 10A | 10 | 0 | [10.0, 1675.0, 0.344, 0.156, 0.1, 0.0417, 0.0171, 0.01] | [10.0, 1.3, 0.3, 0.155, 0.1, 0.0555, 0.023, 0.01] | 0 | [30.0, 32.0, 35.0, 37.0, 39.0, 50.0, 70.0, 88.0] | [60.0, 70.0, 80.0, 87.0, 94.0, 110.0, 150.0, 216.0]
HV 125A | HV 125A | 125 | 0 | [10.0, 1.82, 0.344, 0.1, 0.0467, 0.0269, 0.01] | [10.0, 2.478, 0.426, 0.1, 0.0427, 0.0211, 0.01] | 0 | [375.0, 500.0, 700.0, 925.0, 1200.0, 1500.0, 2341.0] | [750.0, 1000.0, 1500.0, 2200.0, 3000.0, 4000.0, 5765.0]
HV 160A | HV 160A | 160 | 0 | [10.0, 4.15, 1.03, 0.198, 0.1, 0.051, 0.0172, 0.01] | [10.0, 2.3, 0.734, 0.274, 0.1, 0.046, 0.0177, 0.01] | 0 | [480.0, 550.0, 700.0, 1000.0, 1260.0, 1600.0, 2500.0, 3227.0] | [960.0, 1300.0, 1700.0, 2200.0, 2996.0, 4000.0, 6000.0, 7946.0]
HV 16A | HV 16A | 16 | 0 | [10.0, 0.352, 0.164, 0.1, 0.0649, 0.0342, 0.01] | [10.0, 2.34, 0.722, 0.181, 0.1, 0.055, 0.0296, 0.01] | 0 | [48.0, 60.0, 65.0, 71.0, 80.0, 100.0, 162.0] | [96.0, 110.0, 125.0, 150.0, 168.0, 200.0, 250.0, 398.0]
HV 200A | HV 200A | 200 | 0 | [10.0, 4.267, 1.21, 0.403, 0.1, 0.058, 0.022, 0.01] | [10.0, 3.73, 1.654, 0.328, 0.1, 0.0531, 0.019, 0.01] | 0 | [600.0, 700.0, 900.0, 1150.0, 1665.0, 2000.0, 3000.0, 4313.0] | [1200.0, 1500.0, 1800.0, 2700.0, 3960.0, 5000.0, 7500.0, 10620.0]
HV 20A | HV 20A | 20 | 0 | [10.0, 1.3, 0.3, 0.155, 0.1, 0.0555, 0.023, 0.01] | [10.0, 1.3, 0.161, 0.1, 0.0611, 0.0399, 0.0141, 0.01] | 0 | [60.0, 70.0, 80.0, 87.0, 94.0, 110.0, 150.0, 216.0] | [120.0, 150.0, 200.0, 223.0, 260.0, 300.0, 450.0, 532.0]
HV 25A | HV 25A | 25 | 0 | [10.0, 2.512, 0.833, 0.299, 0.1, 0.0372, 0.0223, 0.01] | [10.0, 3.125, 0.597, 0.198, 0.1, 0.0378, 0.022, 0.01] | 0 | [75.0, 82.0, 90.0, 100.0, 124.0, 170.0, 200.0, 289.0] | [150.0, 170.0, 210.0, 250.0, 294.0, 400.0, 500.0, 711.0]
HV 31.5A | HV 31.5A | 31.5 | 0 | [10.0, 2.34, 0.722, 0.181, 0.1, 0.055, 0.0296, 0.01] | [10.0, 2.84, 0.368, 0.164, 0.1, 0.0621, 0.0378, 0.0195, 0.01] | 0 | [95.0, 110.0, 125.0, 150.0, 165.0, 200.0, 250.0, 390.0] | [189.0, 220.0, 300.0, 350.0, 393.0, 450.0, 530.0, 700.0, 960.0]
HV 40A | HV 40A | 40 | 0 | [10.0, 1.3, 0.161, 0.1, 0.0611, 0.0399, 0.0141, 0.01] | [10.0, 2.05, 0.369, 0.198, 0.1, 0.051, 0.0298, 0.01] | 0 | [120.0, 150.0, 200.0, 223.0, 260.0, 300.0, 450.0, 532.0] | [240.0, 300.0, 400.0, 450.0, 530.0, 650.0, 800.0, 1311.0]
HV 50A | HV 50A | 50 | 0 | [10.0, 3.215, 0.597, 0.198, 0.1, 0.0378, 0.022, 0.01] | [10.0, 3.64, 0.854, 0.281, 0.1, 0.0531, 0.022, 0.01] | 0 | [150.0, 170.0, 210.0, 250.0, 294.0, 400.0, 500.0, 711.0] | [300.0, 350.0, 450.0, 550.0, 700.0, 850.0, 1200.0, 1752.0]
HV 6.3A | HV 6.3A | 6.3 | 0 | [10.0, 1.39, 0.344, 0.168, 0.1, 0.056, 0.0263, 0.01] | [10.0, 1.711, 0.516, 0.198, 0.1, 0.0634, 0.0303, 0.01] | 0 | [19.0, 19.5, 20.4, 20.8, 22.0, 25.0, 32.0, 48.0] | [38.0, 40.0, 43.0, 48.0, 53.0, 60.0, 75.0, 118.0]
HV 63A | HV 63A | 63 | 0 | [10.0, 2.84, 0.368, 0.164, 0.1, 0.0621, 0.0378, 0.0195, 0.01] | [10.0, 1.82, 0.344, 0.1, 0.0467, 0.0269, 0.01] | 0 | [189.0, 220.0, 300.0, 350.0, 393.0, 450.0, 530.0, 700.0, 961.0] | [378.0, 500.0, 700.0, 934.0, 1200.0, 1500.0, 2366.0]
HV 80A | HV 80A | 80 | 0 | [10.0, 2.05, 0.369, 0.198, 0.1, 0.051, 0.0298, 0.01] | [10.0, 4.15, 1.03, 0.198, 0.1, 0.051, 0.0172, 0.01] | 0 | [240.0, 300.0, 400.0, 450.0, 530.0, 650.0, 800.0, 1311.0] | [480.0, 550.0, 700.0, 1000.0, 1260.0, 1600.0, 2500.0, 3227.0]
Siemens NH-1-100 | Siemens NH-1-100 | 100 | [5400.0, 2000.0, 400.0, 20.0, 1.0, 0.2, 0.012, 0.004] | 0 | 0 | [150.0, 190.0, 250.0, 430.0, 900.0, 1250.0, 2700.0, 3600.0] | 0 | 0
Siemens NH-1-125 | Siemens NH-1-125 | 125 | [4800.0, 120.0, 7.0, 0.1, 0.004] | 0 | 0 | [180.0, 400.0, 740.0, 2000.0, 4250.0] | 0 | 0
Siemens NH-1-16 | Siemens NH-1-16 | 16 | [4000.0, 400.0, 2.0, 0.1, 0.04, 0.01] | 0 | 0 | [26.0, 35.0, 75.0, 150.0, 200.0, 300.0] | 0 | 0
Siemens NH-1-160 | Siemens NH-1-160 | 160 | [4800.0, 120.0, 7.0, 0.1, 0.004] | 0 | 0 | [210.0, 500.0, 900.0, 2300.0, 5000.0] | 0 | 0
Siemens NH-1-25 | Siemens NH-1-25 | 25 | [4000.0, 1000.0, 10.0, 0.2, 0.02, 0.01] | 0 | 0 | [40.0, 50.0, 100.0, 210.0, 400.0, 500.0] | 0 | 0
Siemens NH-1-50 | Siemens NH-1-50 | 50 | [4000.0, 40.0, 4.0, 1.0, 0.02, 0.01] | 0 | 0 | [86.0, 200.0, 300.0, 400.0, 1000.0, 1280.0] | 0 | 0
Siemens NH-1-63 | Siemens NH-1-63 | 63 | [4000.0, 100.0, 10.0, 2.0, 0.04, 0.01] | 0 | 0 | [100.0, 200.0, 300.0, 400.0, 1000.0, 1500.0] | 0 | 0
Siemens NH-1-80 | Siemens NH-1-80 | 80 | [4800.0, 120.0, 7.0, 0.1, 0.01] | 0 | 0 | [150.58, 250.0, 450.0, 1150.0, 2470.0] | 0 | 0
Siemens NH-2-1000 | Siemens NH-2-1000 | 1000 | [4800.0, 120.0, 7.0, 0.1, 0.004] | 0 | 0 | [1900.0, 3500.0, 8400.0, 24000.0, 52000.0] | 0 | 0
Siemens NH-2-200 | Siemens NH-2-200 | 200 | [4800.0, 120.0, 7.0, 0.1, 0.004] | 0 | 0 | [280.0, 650.0, 1200.0, 3000.0, 7000.0] | 0 | 0
Siemens NH-2-224 | Siemens NH-2-224 | 224 | [4800.0, 120.0, 7.0, 0.2, 0.04, 0.004] | 0 | 0 | [400.0, 750.0, 1453.0, 3025.0, 4315.0, 7600.0] | 0 | 0
Siemens NH-2-250 | Siemens NH-2-250 | 250 | [4800.0, 120.0, 7.0, 0.1, 0.004] | 0 | 0 | [450.0, 800.0, 1650.0, 4000.0, 8500.0] | 0 | 0
Siemens NH-2-315 | Siemens NH-2-315 | 315 | [4800.0, 120.0, 7.0, 0.1, 0.004] | 0 | 0 | [550.0, 920.0, 1900.0, 5000.0, 11000.0] | 0 | 0
Siemens NH-2-355 | Siemens NH-2-355 | 355 | [4800.0, 120.0, 6.0, 0.1, 0.004] | 0 | 0 | [650.0, 1116.27, 2350.0, 5840.0, 12790.0] | 0 | 0
Siemens NH-2-400 | Siemens NH-2-400 | 400 | [4800.0, 120.0, 7.0, 0.1, 0.004] | 0 | 0 | [720.0, 1350.0, 2800.0, 6500.0, 15000.0] | 0 | 0
Siemens NH-2-425 | Siemens NH-2-425 | 425 | [4800.0, 120.0, 7.0, 0.1, 0.004] | 0 | 0 | [850.0, 1500.0, 3050.0, 7500.0, 16500.0] | 0 | 0
Siemens NH-2-630 | Siemens NH-2-630 | 630 | [4800.0, 120.0, 7.0, 0.1, 0.004] | 0 | 0 | [1200.0, 2000.0, 4800.0, 12000.0, 26000.0] | 0 | 0

## dtypes
| element | column | dtype
0 | bus | name | object
1 | bus | vn_kv | float64
2 | bus | type | object
3 | bus | zone | object
4 | bus | in_service | bool
5 | load | name | object
6 | load | bus | uint32
7 | load | p_mw | float64
8 | load | q_mvar | float64
9 | load | const_z_percent | float64
10 | load | const_i_percent | float64
11 | load | sn_mva | float64
12 | load | scaling | float64
13 | load | in_service | bool
14 | load | type | object
15 | ext_grid | name | object
16 | ext_grid | bus | uint32
17 | ext_grid | vm_pu | float64
18 | ext_grid | va_degree | float64
19 | ext_grid | slack_weight | float64
20 | ext_grid | in_service | bool
21 | line | name | object
22 | line | std_type | object
23 | line | from_bus | uint32
24 | line | to_bus | uint32
25 | line | length_km | float64
26 | line | r_ohm_per_km | float64
27 | line | x_ohm_per_km | float64
28 | line | c_nf_per_km | float64
29 | line | g_us_per_km | float64
30 | line | max_i_ka | float64
31 | line | df | float64
32 | line | parallel | uint32
33 | line | type | object
34 | line | in_service | bool
35 | trafo | name | object
36 | trafo | std_type | object
37 | trafo | hv_bus | uint32
38 | trafo | lv_bus | uint32
39 | trafo | sn_mva | float64
40 | trafo | vn_hv_kv | float64
41 | trafo | vn_lv_kv | float64
42 | trafo | vk_percent | float64
43 | trafo | vkr_percent | float64
44 | trafo | pfe_kw | float64
45 | trafo | i0_percent | float64
46 | trafo | shift_degree | float64
47 | trafo | tap_side | object
48 | trafo | tap_neutral | int32
49 | trafo | tap_min | int32
50 | trafo | tap_max | int32
51 | trafo | tap_step_percent | float64
52 | trafo | tap_step_degree | float64
53 | trafo | tap_pos | int32
54 | trafo | tap_phase_shifter | bool
55 | trafo | parallel | uint32
56 | trafo | df | float64
57 | trafo | in_service | bool
58 | line_geodata | coords | object
59 | bus_geodata | x | float64
60 | bus_geodata | y | float64
61 | bus_geodata | coords | object

## parameters
| version | format_version | converged | OPF_converged | name | f_hz | sn_mva
0 | 2.14.6 | 2.14.0 | FALSE | FALSE |  | 50 | 1