## bus
| name | vn_kv | type | zone | in_service
0 | bus_LV_700-30_0_3_node_0 | 0.4 | n |  | TRUE
1 | bus_LV_700-30_0_3_node_1 | 0.4 | n |  | TRUE
2 | bus_LV_700-30_0_3_node_2 | 0.4 | n |  | TRUE
3 | bus_LV_700-30_0_3_node_4 | 0.4 | n |  | TRUE
4 | bus_LV_700-30_0_3_node_19 | 0.4 | n |  | TRUE
5 | bus_LV_700-30_0_3_node_66 | 0.4 | n |  | TRUE
6 | bus_LV_700-30_0_3_node_20 | 0.4 | n |  | TRUE
7 | bus_LV_700-30_0_3_node_17 | 0.4 | n |  | TRUE
8 | bus_LV_700-30_0_3_node_9 | 0.4 | n |  | TRUE
9 | bus_LV_700-30_0_3_node_5 | 0.4 | n |  | TRUE
10 | bus_LV_700-30_0_3_node_6 | 0.4 | n |  | TRUE
11 | bus_LV_700-30_0_3_node_7 | 0.4 | n |  | TRUE
12 | bus_LV_700-30_0_3_node_8 | 0.4 | n |  | TRUE
13 | bus_LV_700-30_0_3_node_10 | 0.4 | n |  | TRUE
14 | bus_LV_700-30_0_3_node_44 | 0.4 | n |  | TRUE
15 | bus_LV_700-30_0_3_node_65 | 0.4 | n |  | TRUE
16 | bus_LV_700-30_0_3_node_58 | 0.4 | n |  | TRUE
17 | bus_LV_700-30_0_3_node_43 | 0.4 | n |  | TRUE
18 | bus_LV_700-30_0_3_node_56 | 0.4 | n |  | TRUE
19 | bus_LV_700-30_0_3_node_11 | 0.4 | n |  | TRUE
20 | bus_LV_700-30_0_3_node_12 | 0.4 | n |  | TRUE
21 | bus_LV_700-30_0_3_node_13 | 0.4 | n |  | TRUE
22 | bus_LV_700-30_0_3_node_16 | 0.4 | n |  | TRUE
23 | bus_LV_700-30_0_3_node_14 | 0.4 | n |  | TRUE
24 | bus_LV_700-30_0_3_node_18 | 0.4 | n |  | TRUE
25 | bus_LV_700-30_0_3_node_15 | 0.4 | n |  | TRUE
26 | bus_LV_700-30_0_3_node_33 | 0.4 | n |  | TRUE
27 | bus_LV_700-30_0_3_node_27 | 0.4 | n |  | TRUE
28 | bus_LV_700-30_0_3_node_29 | 0.4 | n |  | TRUE
29 | bus_LV_700-30_0_3_node_31 | 0.4 | n |  | TRUE
30 | bus_LV_700-30_0_3_node_67 | 0.4 | n |  | TRUE
31 | bus_LV_700-30_0_3_node_28 | 0.4 | n |  | TRUE
32 | bus_LV_700-30_0_3_node_68 | 0.4 | n |  | TRUE
33 | bus_LV_700-30_0_3_node_25 | 0.4 | n |  | TRUE
34 | bus_LV_700-30_0_3_node_21 | 0.4 | n |  | TRUE
35 | bus_LV_700-30_0_3_node_22 | 0.4 | n |  | TRUE
36 | bus_LV_700-30_0_3_node_23 | 0.4 | n |  | TRUE
37 | bus_LV_700-30_0_3_node_32 | 0.4 | n |  | TRUE
38 | bus_LV_700-30_0_3_node_24 | 0.4 | n |  | TRUE
39 | bus_LV_700-30_0_3_node_30 | 0.4 | n |  | TRUE
40 | bus_LV_700-30_0_3_node_70 | 0.4 | n |  | TRUE
41 | bus_LV_700-30_0_3_node_34 | 0.4 | n |  | TRUE
42 | bus_LV_700-30_0_3_node_35 | 0.4 | n |  | TRUE
43 | bus_LV_700-30_0_3_node_36 | 0.4 | n |  | TRUE
44 | bus_LV_700-30_0_3_node_37 | 0.4 | n |  | TRUE
45 | bus_LV_700-30_0_3_node_38 | 0.4 | n |  | TRUE
46 | bus_LV_700-30_0_3_node_61 | 0.4 | n |  | TRUE
47 | bus_LV_700-30_0_3_node_62 | 0.4 | n |  | TRUE
48 | bus_LV_700-30_0_3_node_60 | 0.4 | n |  | TRUE
49 | bus_LV_700-30_0_3_node_42 | 0.4 | n |  | TRUE
50 | bus_LV_700-30_0_3_node_63 | 0.4 | n |  | TRUE
51 | bus_LV_700-30_0_3_node_53 | 0.4 | n |  | TRUE
52 | bus_LV_700-30_0_3_node_59 | 0.4 | n |  | TRUE
53 | bus_LV_700-30_0_3_node_40 | 0.4 | n |  | TRUE
54 | bus_LV_700-30_0_3_node_39 | 0.4 | n |  | TRUE
55 | bus_LV_700-30_0_3_node_41 | 0.4 | n |  | TRUE
56 | bus_LV_700-30_0_3_node_45 | 0.4 | n |  | TRUE
57 | bus_LV_700-30_0_3_node_46 | 0.4 | n |  | TRUE
58 | bus_LV_700-30_0_3_node_47 | 0.4 | n |  | TRUE
59 | bus_LV_700-30_0_3_node_48 | 0.4 | n |  | TRUE
60 | bus_LV_700-30_0_3_node_52 | 0.4 | n |  | TRUE
61 | bus_LV_700-30_0_3_node_50 | 0.4 | n |  | TRUE
62 | bus_LV_700-30_0_3_node_49 | 0.4 | n |  | TRUE
63 | bus_LV_700-30_0_3_node_51 | 0.4 | n |  | TRUE
64 | bus_LV_700-30_0_3_node_54 | 0.4 | n |  | TRUE
65 | bus_LV_700-30_0_3_node_55 | 0.4 | n |  | TRUE
66 | bus_LV_700-30_0_3_node_57 | 0.4 | n |  | TRUE
67 | bus_LV_700-30_0_3_node_64 | 0.4 | n |  | TRUE
68 | bus_MV_345_0_node_112 | 20 | n |  | TRUE

## load
| name | bus | p_mw | q_mvar | const_z_percent | const_i_percent | sn_mva | scaling | in_service | type
0 | LV_700-30_0_3_load_0 | 0 | 0.005086 | 0.0012747 | 0 | 0 |  | 1 | TRUE | wye
1 | LV_700-30_0_3_load_1 | 1 | 0.0024662 | 0.00061808 | 0 | 0 |  | 1 | TRUE | wye
2 | LV_700-30_0_3_load_66 | 5 | 0.0035586 | 0.00089188 | 0 | 0 |  | 1 | TRUE | wye
3 | LV_700-30_0_3_load_20 | 6 | 0.0067244 | 0.0016853 | 0 | 0 |  | 1 | TRUE | wye
4 | LV_700-30_0_3_load_17 | 7 | 0.01809 | 0.0045337 | 0 | 0 |  | 1 | TRUE | wye
5 | LV_700-30_0_3_load_5 | 9 | 0.0020834 | 0.00052215 | 0 | 0 |  | 1 | TRUE | wye
6 | LV_700-30_0_3_load_6 | 10 | 0.0011625 | 0.00029134 | 0 | 0 |  | 1 | TRUE | wye
7 | LV_700-30_0_3_load_8 | 12 | 0.0011803 | 0.00029582 | 0 | 0 |  | 1 | TRUE | wye
8 | LV_700-30_0_3_load_10 | 13 | 0.011414 | 0.0028606 | 0 | 0 |  | 1 | TRUE | wye
9 | LV_700-30_0_3_load_44 | 14 | 0.00087457 | 0.00021919 | 0 | 0 |  | 1 | TRUE | wye
10 | LV_700-30_0_3_load_65 | 15 | 0.0039443 | 0.00098854 | 0 | 0 |  | 1 | TRUE | wye
11 | LV_700-30_0_3_load_58 | 16 | 0.0012819 | 0.00032127 | 0 | 0 |  | 1 | TRUE | wye
12 | LV_700-30_0_3_load_43 | 17 | 0.0027269 | 0.00068341 | 0 | 0 |  | 1 | TRUE | wye
13 | LV_700-30_0_3_load_56 | 18 | 0.0025203 | 0.00063164 | 0 | 0 |  | 1 | TRUE | wye
14 | LV_700-30_0_3_load_11 | 19 | 0.0065907 | 0.0016518 | 0 | 0 |  | 1 | TRUE | wye
15 | LV_700-30_0_3_load_12 | 20 | 0.00082321 | 0.00020632 | 0 | 0 |  | 1 | TRUE | wye
16 | LV_700-30_0_3_load_13 | 21 | 0.017604 | 0.004412 | 0 | 0 |  | 1 | TRUE | wye
17 | LV_700-30_0_3_load_16 | 22 | 0.0043609 | 0.001093 | 0 | 0 |  | 1 | TRUE | wye
18 | LV_700-30_0_3_load_18 | 24 | 0.004634 | 0.0011614 | 0 | 0 |  | 1 | TRUE | wye
19 | LV_700-30_0_3_load_33 | 26 | 0.0011499 | 0.0002882 | 0 | 0 |  | 1 | TRUE | wye
20 | LV_700-30_0_3_load_27 | 27 | 0.0098196 | 0.002461 | 0 | 0 |  | 1 | TRUE | wye
21 | LV_700-30_0_3_load_29 | 28 | 0.0031272 | 0.00078376 | 0 | 0 |  | 1 | TRUE | wye
22 | LV_700-30_0_3_load_31 | 29 | 0.0035926 | 0.00090039 | 0 | 0 |  | 1 | TRUE | wye
23 | LV_700-30_0_3_load_67 | 30 | 0.0045611 | 0.0011431 | 0 | 0 |  | 1 | TRUE | wye
24 | LV_700-30_0_3_load_28 | 31 | 0.0021106 | 0.00052897 | 0 | 0 |  | 1 | TRUE | wye
25 | LV_700-30_0_3_load_68 | 32 | 0.0012466 | 0.00031243 | 0 | 0 |  | 1 | TRUE | wye
26 | LV_700-30_0_3_load_25 | 33 | 0.00532 | 0.0013333 | 0 | 0 |  | 1 | TRUE | wye
27 | LV_700-30_0_3_load_21 | 34 | 0.0026535 | 0.00066502 | 0 | 0 |  | 1 | TRUE | wye
28 | LV_700-30_0_3_load_22 | 35 | 0.00099995 | 0.00025061 | 0 | 0 |  | 1 | TRUE | wye
29 | LV_700-30_0_3_load_23 | 36 | 0.0033683 | 0.00084418 | 0 | 0 |  | 1 | TRUE | wye
30 | LV_700-30_0_3_load_32 | 37 | 0.0032967 | 0.00082623 | 0 | 0 |  | 1 | TRUE | wye
31 | LV_700-30_0_3_load_24 | 38 | 0.004935 | 0.0012368 | 0 | 0 |  | 1 | TRUE | wye
32 | LV_700-30_0_3_load_30 | 39 | 0.0022687 | 0.00056859 | 0 | 0 |  | 1 | TRUE | wye
33 | LV_700-30_0_3_load_70 | 40 | 0.015309 | 0.0038367 | 0 | 0 |  | 1 | TRUE | wye
34 | LV_700-30_0_3_load_34 | 41 | 0.001865 | 0.00046741 | 0 | 0 |  | 1 | TRUE | wye
35 | LV_700-30_0_3_load_35 | 42 | 0.002845 | 0.00071303 | 0 | 0 |  | 1 | TRUE | wye
36 | LV_700-30_0_3_load_36 | 43 | 0.003123 | 0.00078269 | 0 | 0 |  | 1 | TRUE | wye
37 | LV_700-30_0_3_load_61 | 46 | 0.0023714 | 0.00059433 | 0 | 0 |  | 1 | TRUE | wye
38 | LV_700-30_0_3_load_62 | 47 | 0.0033132 | 0.00083036 | 0 | 0 |  | 1 | TRUE | wye
39 | LV_700-30_0_3_load_60 | 48 | 0.0035051 | 0.00087845 | 0 | 0 |  | 1 | TRUE | wye
40 | LV_700-30_0_3_load_63 | 50 | 0.0035445 | 0.00088834 | 0 | 0 |  | 1 | TRUE | wye
41 | LV_700-30_0_3_load_53 | 51 | 0.0026307 | 0.00065931 | 0 | 0 |  | 1 | TRUE | wye
42 | LV_700-30_0_3_load_59 | 52 | 0.0026349 | 0.00066037 | 0 | 0 |  | 1 | TRUE | wye
43 | LV_700-30_0_3_load_40 | 53 | 0.0033356 | 0.00083599 | 0 | 0 |  | 1 | TRUE | wye
44 | LV_700-30_0_3_load_39 | 54 | 0.0023252 | 0.00058275 | 0 | 0 |  | 1 | TRUE | wye
45 | LV_700-30_0_3_load_41 | 55 | 0.0019776 | 0.00049562 | 0 | 0 |  | 1 | TRUE | wye
46 | LV_700-30_0_3_load_45 | 56 | 0.001951 | 0.00048897 | 0 | 0 |  | 1 | TRUE | wye
47 | LV_700-30_0_3_load_46 | 57 | 0.0024082 | 0.00060355 | 0 | 0 |  | 1 | TRUE | wye
48 | LV_700-30_0_3_load_47 | 58 | 0.0021124 | 0.00052942 | 0 | 0 |  | 1 | TRUE | wye
49 | LV_700-30_0_3_load_48 | 59 | 0.0043048 | 0.0010789 | 0 | 0 |  | 1 | TRUE | wye
50 | LV_700-30_0_3_load_52 | 60 | 0.0016825 | 0.00042168 | 0 | 0 |  | 1 | TRUE | wye
51 | LV_700-30_0_3_load_50 | 61 | 0.0019697 | 0.00049365 | 0 | 0 |  | 1 | TRUE | wye
52 | LV_700-30_0_3_load_49 | 62 | 0.0018341 | 0.00045966 | 0 | 0 |  | 1 | TRUE | wye
53 | LV_700-30_0_3_load_54 | 64 | 0.0034075 | 0.000854 | 0 | 0 |  | 1 | TRUE | wye
54 | LV_700-30_0_3_load_55 | 65 | 0.0016616 | 0.00041644 | 0 | 0 |  | 1 | TRUE | wye
55 | LV_700-30_0_3_load_57 | 66 | 0.0021009 | 0.00052654 | 0 | 0 |  | 1 | TRUE | wye
56 | LV_700-30_0_3_load_64 | 67 | 0.0020419 | 0.00051174 | 0 | 0 |  | 1 | TRUE | wye

## ext_grid
| name | bus | vm_pu | va_degree | slack_weight | in_service
0 |  | 24 | 1 | 0 | 1 | TRUE

## line
| name | std_type | from_bus | to_bus | length_km | r_ohm_per_km | x_ohm_per_km | c_nf_per_km | g_us_per_km | max_i_ka | df | parallel | type | in_service
0 | LV_700-30_0_3_line_0 | NAYY 4x150 SE | 0 | 1 | 0.024268 | 0.208 | 0.08 | 261 | 0 | 0.27 | 1 | 1 | cs | TRUE
1 | LV_700-30_0_3_line_1 | NAYY 4x150 SE | 0 | 2 | 0.014418 | 0.208 | 0.08 | 261 | 0 | 0.27 | 1 | 1 | cs | TRUE
2 | LV_700-30_0_3_line_2 | NAYY 4x150 SE | 2 | 3 | 0.020039 | 0.208 | 0.08 | 261 | 0 | 0.27 | 1 | 1 | cs | TRUE
3 | LV_700-30_0_3_line_3 | NAYY 4x150 SE | 3 | 4 | 0.008065 | 0.208 | 0.08 | 261 | 0 | 0.27 | 1 | 2 | cs | TRUE
4 | LV_700-30_0_3_line_4 | NAYY 4x150 SE | 3 | 5 | 0.037437 | 0.208 | 0.08 | 261 | 0 | 0.27 | 1 | 2 | cs | TRUE
5 | LV_700-30_0_3_line_5 | NAYY 4x150 SE | 4 | 6 | 0.02693 | 0.208 | 0.08 | 261 | 0 | 0.27 | 1 | 1 | cs | TRUE
6 | LV_700-30_0_3_line_6 | NAYY 4x150 SE | 4 | 7 | 0.016175 | 0.208 | 0.08 | 261 | 0 | 0.27 | 1 | 2 | cs | TRUE
7 | LV_700-30_0_3_line_7 | NAYY 4x150 SE | 5 | 8 | 0.014968 | 0.208 | 0.08 | 261 | 0 | 0.27 | 1 | 2 | cs | TRUE
8 | LV_700-30_0_3_line_8 | NAYY 4x150 SE | 6 | 34 | 0.0091994 | 0.208 | 0.08 | 261 | 0 | 0.27 | 1 | 1 | cs | TRUE
9 | LV_700-30_0_3_line_9 | NAYY 4x150 SE | 7 | 24 | 0.039825 | 0.208 | 0.08 | 261 | 0 | 0.27 | 1 | 2 | cs | TRUE
10 | LV_700-30_0_3_line_10 | NAYY 4x150 SE | 8 | 15 | 0.015046 | 0.208 | 0.08 | 261 | 0 | 0.27 | 1 | 2 | cs | TRUE
11 | LV_700-30_0_3_line_11 | NAYY 4x150 SE | 9 | 10 | 0.073934 | 0.208 | 0.08 | 261 | 0 | 0.27 | 1 | 1 | cs | TRUE
12 | LV_700-30_0_3_line_12 | NAYY 4x150 SE | 9 | 11 | 0.063423 | 0.208 | 0.08 | 261 | 0 | 0.27 | 1 | 1 | cs | TRUE
13 | LV_700-30_0_3_line_13 | NAYY 4x150 SE | 10 | 12 | 0.00067391 | 0.208 | 0.08 | 261 | 0 | 0.27 | 1 | 1 | cs | TRUE
14 | LV_700-30_0_3_line_14 | NAYY 4x150 SE | 11 | 13 | 0.021948 | 0.208 | 0.08 | 261 | 0 | 0.27 | 1 | 1 | cs | TRUE
15 | LV_700-30_0_3_line_15 | NAYY 4x150 SE | 12 | 14 | 0.11044 | 0.208 | 0.08 | 261 | 0 | 0.27 | 1 | 1 | cs | TRUE
16 | LV_700-30_0_3_line_16 | NAYY 4x150 SE | 13 | 16 | 0.020624 | 0.208 | 0.08 | 261 | 0 | 0.27 | 1 | 1 | cs | TRUE
17 | LV_700-30_0_3_line_17 | NAYY 4x150 SE | 15 | 17 | 0.036708 | 0.208 | 0.08 | 261 | 0 | 0.27 | 1 | 2 | cs | TRUE
18 | LV_700-30_0_3_line_18 | NAYY 4x150 SE | 16 | 18 | 0.020527 | 0.208 | 0.08 | 261 | 0 | 0.27 | 1 | 1 | cs | TRUE
19 | LV_700-30_0_3_line_19 | NAYY 4x150 SE | 17 | 55 | 0.025957 | 0.208 | 0.08 | 261 | 0 | 0.27 | 1 | 2 | cs | TRUE
20 | LV_700-30_0_3_line_20 | NAYY 4x150 SE | 18 | 65 | 0.018425 | 0.208 | 0.08 | 261 | 0 | 0.27 | 1 | 1 | cs | TRUE
21 | LV_700-30_0_3_line_21 | NAYY 4x150 SE | 19 | 20 | 0.014219 | 0.208 | 0.08 | 261 | 0 | 0.27 | 1 | 1 | cs | TRUE
22 | LV_700-30_0_3_line_22 | NAYY 4x150 SE | 20 | 21 | 0.049609 | 0.208 | 0.08 | 261 | 0 | 0.27 | 1 | 1 | cs | TRUE
23 | LV_700-30_0_3_line_23 | NAYY 4x150 SE | 21 | 24 | 0.013607 | 0.208 | 0.08 | 261 | 0 | 0.27 | 1 | 1 | cs | TRUE
24 | LV_700-30_0_3_line_24 | NAYY 4x150 SE | 22 | 23 | 0.029887 | 0.208 | 0.08 | 261 | 0 | 0.27 | 1 | 1 | cs | TRUE
25 | LV_700-30_0_3_line_25 | NAYY 4x150 SE | 23 | 25 | 0.024622 | 0.208 | 0.08 | 261 | 0 | 0.27 | 1 | 1 | cs | TRUE
26 | LV_700-30_0_3_line_26 | NAYY 4x150 SE | 25 | 26 | 0.016143 | 0.208 | 0.08 | 261 | 0 | 0.27 | 1 | 1 | cs | TRUE
27 | LV_700-30_0_3_line_27 | NAYY 4x150 SE | 25 | 27 | 0.038645 | 0.208 | 0.08 | 261 | 0 | 0.27 | 1 | 1 | cs | TRUE
28 | LV_700-30_0_3_line_28 | NAYY 4x150 SE | 26 | 32 | 0.0075296 | 0.208 | 0.08 | 261 | 0 | 0.27 | 1 | 1 | cs | TRUE
29 | LV_700-30_0_3_line_29 | NAYY 4x150 SE | 27 | 33 | 0.007721 | 0.208 | 0.08 | 261 | 0 | 0.27 | 1 | 1 | cs | TRUE
30 | LV_700-30_0_3_line_30 | NAYY 4x150 SE | 28 | 29 | 0.061341 | 0.208 | 0.08 | 261 | 0 | 0.27 | 1 | 1 | cs | TRUE
31 | LV_700-30_0_3_line_31 | NAYY 4x150 SE | 28 | 30 | 0.099502 | 0.208 | 0.08 | 261 | 0 | 0.27 | 1 | 1 | cs | TRUE
32 | LV_700-30_0_3_line_32 | NAYY 4x150 SE | 28 | 31 | 0.005453 | 0.208 | 0.08 | 261 | 0 | 0.27 | 1 | 1 | cs | TRUE
33 | LV_700-30_0_3_line_33 | NAYY 4x150 SE | 29 | 37 | 0.0026621 | 0.208 | 0.08 | 261 | 0 | 0.27 | 1 | 1 | cs | TRUE
34 | LV_700-30_0_3_line_34 | NAYY 4x150 SE | 30 | 32 | 0.01696 | 0.208 | 0.08 | 261 | 0 | 0.27 | 1 | 1 | cs | TRUE
35 | LV_700-30_0_3_line_35 | NAYY 4x150 SE | 31 | 39 | 0.0039356 | 0.208 | 0.08 | 261 | 0 | 0.27 | 1 | 1 | cs | TRUE
36 | LV_700-30_0_3_line_36 | NAYY 4x150 SE | 33 | 38 | 0.00089204 | 0.208 | 0.08 | 261 | 0 | 0.27 | 1 | 1 | cs | TRUE
37 | LV_700-30_0_3_line_37 | NAYY 4x150 SE | 34 | 35 | 0.0052473 | 0.208 | 0.08 | 261 | 0 | 0.27 | 1 | 1 | cs | TRUE
38 | LV_700-30_0_3_line_38 | NAYY 4x150 SE | 35 | 36 | 0.018459 | 0.208 | 0.08 | 261 | 0 | 0.27 | 1 | 1 | cs | TRUE
39 | LV_700-30_0_3_line_39 | NAYY 4x150 SE | 36 | 37 | 0.020608 | 0.208 | 0.08 | 261 | 0 | 0.27 | 1 | 1 | cs | TRUE
40 | LV_700-30_0_3_line_40 | NAYY 4x150 SE | 39 | 40 | 0.052608 | 0.208 | 0.08 | 261 | 0 | 0.27 | 1 | 1 | cs | TRUE
41 | LV_700-30_0_3_line_41 | NAYY 4x150 SE | 41 | 42 | 0.00048966 | 0.208 | 0.08 | 261 | 0 | 0.27 | 1 | 1 | cs | TRUE
42 | LV_700-30_0_3_line_42 | NAYY 4x150 SE | 41 | 43 | 0.028994 | 0.208 | 0.08 | 261 | 0 | 0.27 | 1 | 1 | cs | TRUE
43 | LV_700-30_0_3_line_43 | NAYY 4x150 SE | 42 | 44 | 0.017221 | 0.208 | 0.08 | 261 | 0 | 0.27 | 1 | 1 | cs | TRUE
44 | LV_700-30_0_3_line_44 | NAYY 4x150 SE | 43 | 45 | 0.017752 | 0.208 | 0.08 | 261 | 0 | 0.27 | 1 | 2 | cs | TRUE
45 | LV_700-30_0_3_line_45 | NAYY 4x150 SE | 44 | 46 | 0.028677 | 0.208 | 0.08 | 261 | 0 | 0.27 | 1 | 1 | cs | TRUE
46 | LV_700-30_0_3_line_46 | NAYY 4x150 SE | 44 | 47 | 0.023337 | 0.208 | 0.08 | 261 | 0 | 0.27 | 1 | 1 | cs | TRUE
47 | LV_700-30_0_3_line_47 | NAYY 4x150 SE | 45 | 48 | 0.0071409 | 0.208 | 0.08 | 261 | 0 | 0.27 | 1 | 1 | cs | TRUE
48 | LV_700-30_0_3_line_48 | NAYY 4x150 SE | 45 | 49 | 0.039639 | 0.208 | 0.08 | 261 | 0 | 0.27 | 1 | 2 | cs | TRUE
49 | LV_700-30_0_3_line_49 | NAYY 4x150 SE | 46 | 50 | 0.0088104 | 0.208 | 0.08 | 261 | 0 | 0.27 | 1 | 1 | cs | TRUE
50 | LV_700-30_0_3_line_50 | NAYY 4x150 SE | 47 | 51 | 0.019651 | 0.208 | 0.08 | 261 | 0 | 0.27 | 1 | 1 | cs | TRUE
51 | LV_700-30_0_3_line_51 | NAYY 4x150 SE | 48 | 52 | 0.024627 | 0.208 | 0.08 | 261 | 0 | 0.27 | 1 | 1 | cs | TRUE
52 | LV_700-30_0_3_line_52 | NAYY 4x150 SE | 49 | 53 | 0.035262 | 0.208 | 0.08 | 261 | 0 | 0.27 | 1 | 2 | cs | TRUE
53 | LV_700-30_0_3_line_53 | NAYY 4x150 SE | 50 | 67 | 0.0045941 | 0.208 | 0.08 | 261 | 0 | 0.27 | 1 | 1 | cs | TRUE
54 | LV_700-30_0_3_line_54 | NAYY 4x150 SE | 51 | 63 | 0.010568 | 0.208 | 0.08 | 261 | 0 | 0.27 | 1 | 1 | cs | TRUE
55 | LV_700-30_0_3_line_55 | NAYY 4x150 SE | 52 | 66 | 0.0093854 | 0.208 | 0.08 | 261 | 0 | 0.27 | 1 | 1 | cs | TRUE
56 | LV_700-30_0_3_line_56 | NAYY 4x150 SE | 53 | 54 | 0.036856 | 0.208 | 0.08 | 261 | 0 | 0.27 | 1 | 2 | cs | TRUE
57 | LV_700-30_0_3_line_57 | NAYY 4x150 SE | 54 | 55 | 0.022626 | 0.208 | 0.08 | 261 | 0 | 0.27 | 1 | 2 | cs | TRUE
58 | LV_700-30_0_3_line_58 | NAYY 4x150 SE | 56 | 57 | 0.01949 | 0.208 | 0.08 | 261 | 0 | 0.27 | 1 | 1 | cs | TRUE
59 | LV_700-30_0_3_line_59 | NAYY 4x150 SE | 56 | 58 | 0.0080539 | 0.208 | 0.08 | 261 | 0 | 0.27 | 1 | 1 | cs | TRUE
60 | LV_700-30_0_3_line_60 | NAYY 4x150 SE | 57 | 59 | 0.0080451 | 0.208 | 0.08 | 261 | 0 | 0.27 | 1 | 1 | cs | TRUE
61 | LV_700-30_0_3_line_61 | NAYY 4x150 SE | 59 | 60 | 0.015258 | 0.208 | 0.08 | 261 | 0 | 0.27 | 1 | 1 | cs | TRUE
62 | LV_700-30_0_3_line_62 | NAYY 4x150 SE | 60 | 61 | 0.0067978 | 0.208 | 0.08 | 261 | 0 | 0.27 | 1 | 1 | cs | TRUE
63 | LV_700-30_0_3_line_63 | NAYY 4x150 SE | 61 | 62 | 0.023621 | 0.208 | 0.08 | 261 | 0 | 0.27 | 1 | 1 | cs | TRUE
64 | LV_700-30_0_3_line_64 | NAYY 4x150 SE | 62 | 63 | 0.022282 | 0.208 | 0.08 | 261 | 0 | 0.27 | 1 | 1 | cs | TRUE
65 | LV_700-30_0_3_line_65 | NAYY 4x150 SE | 63 | 64 | 0.01462 | 0.208 | 0.08 | 261 | 0 | 0.27 | 1 | 1 | cs | TRUE
66 | LV_700-30_0_3_line_66 | NAYY 4x150 SE | 65 | 66 | 0.011908 | 0.208 | 0.08 | 261 | 0 | 0.27 | 1 | 1 | cs | TRUE

## trafo
| name | std_type | hv_bus | lv_bus | sn_mva | vn_hv_kv | vn_lv_kv | vk_percent | vkr_percent | pfe_kw | i0_percent | shift_degree | tap_side | tap_neutral | tap_min | tap_max | tap_step_percent | tap_step_degree | tap_pos | tap_phase_shifter | parallel | df | in_service
0 | LV_700-30_0_3_trafo_18 | 0.25 MVA 20/0.4 kV | 68 | 24 | 0.25 | 20 | 0.4 | 6 | 1.44 | 0.8 | 0.32 | 150 | hv | 0 | -2 | 2 | 2.5 | 0 | 0 | FALSE | 1 | 1 | TRUE

## line_geodata
| x0 | y0 | x1 | y1 | x2 | y2 | x3 | y3 | x4 | y4 | x5 | y5 | x6 | y6
0 | 2595112.9233 | 1235851.2442 | 2595111.6915 | 1235852.4003 | 2595097.9719 | 1235869.3777 | 2595097.5991 | 1235870.029
1 | 2595125.2823 | 1235844.0839 | 2595115.6988 | 1235848.6391 | 2595112.9233 | 1235851.2442
2 | 2595125.2823 | 1235844.0839 | 2595125.992 | 1235824.06
3 | 2595125.2135 | 1235816.0335 | 2595125.992 | 1235824.06
4 | 2595125.992 | 1235824.06 | 2595163.2389 | 1235820.2962
5 | 2595125.2135 | 1235816.0335 | 2595110.0835 | 1235811.6101 | 2595099.279 | 1235808.7904
6 | 2595125.2135 | 1235816.0335 | 2595123.6551 | 1235799.9333
7 | 2595178.1312 | 1235818.7913 | 2595163.2389 | 1235820.2962
8 | 2595090.3777 | 1235806.4674 | 2595099.279 | 1235808.7904
9 | 2595121.1578 | 1235760.1959 | 2595122.5955 | 1235788.9859 | 2595123.6551 | 1235799.9333
10 | 2595178.1312 | 1235818.7913 | 2595193.1768 | 1235818.6695
11 | 2595171.1358 | 1235701.5539 | 2595177.7725 | 1235627.9185
12 | 2595172.4342 | 1235764.8521 | 2595169.8587 | 1235715.7243 | 2595171.1358 | 1235701.5539
13 | 2595177.833 | 1235627.2473 | 2595177.7725 | 1235627.9185
14 | 2595172.4342 | 1235764.8521 | 2595194.3534 | 1235763.7332
15 | 2595177.833 | 1235627.2473 | 2595193.8419 | 1235517.9783
16 | 2595194.3534 | 1235763.7332 | 2595214.9502 | 1235762.6819
17 | 2595193.1768 | 1235818.6695 | 2595229.8837 | 1235818.3724
18 | 2595235.4509 | 1235761.6355 | 2595214.9502 | 1235762.6819
19 | 2595229.8837 | 1235818.3724 | 2595255.8394 | 1235818.1623
20 | 2595253.7839 | 1235759.8702 | 2595240.8369 | 1235761.3605 | 2595235.4509 | 1235761.6355
21 | 2595120.2973 | 1235682.7787 | 2595120.3378 | 1235696.9979
22 | 2595120.4792 | 1235746.6063 | 2595120.3378 | 1235696.9979
23 | 2595120.4792 | 1235746.6063 | 2595120.4792 | 1235746.6063 | 2595121.1578 | 1235760.1959
24 | 2594949.784 | 1235669.3597 | 2594948.5446 | 1235645.0126 | 2594948.1167 | 1235639.5213
25 | 2594949.784 | 1235669.3597 | 2594948.3384 | 1235686.5714 | 2594947.2853 | 1235693.8434
26 | 2594947.2853 | 1235693.8434 | 2594944.9706 | 1235709.8199
27 | 2594947.2853 | 1235693.8434 | 2594908.7142 | 1235696.2267
28 | 2594944.9706 | 1235709.8199 | 2594943.891 | 1235717.2717
29 | 2594901.0571 | 1235695.4882 | 2594906.9549 | 1235696.3354 | 2594908.7142 | 1235696.2267
30 | 2595044.6883 | 1235795.5818 | 2595017.817 | 1235790.3306 | 2595009.8496 | 1235791.1156 | 2595005.0209 | 1235798.8022 | 2595000.0585 | 1235809.3573 | 2594999.9251 | 1235814.5699
31 | 2594999.9251 | 1235814.5699 | 2594941.4593 | 1235734.056
32 | 2594999.7857 | 1235820.0211 | 2594999.9251 | 1235814.5699
33 | 2595044.6883 | 1235795.5818 | 2595047.301 | 1235796.0924
34 | 2594941.4593 | 1235734.056 | 2594943.891 | 1235717.2717
35 | 2594999.685 | 1235823.9554 | 2594999.7857 | 1235820.0211
36 | 2594900.1741 | 1235695.3614 | 2594901.0571 | 1235695.4882
37 | 2595090.3777 | 1235806.4674 | 2595085.3004 | 1235805.1423
38 | 2595067.3764 | 1235800.7334 | 2595079.7637 | 1235803.6974 | 2595085.3004 | 1235805.1423
39 | 2595067.3764 | 1235800.7334 | 2595051.0111 | 1235796.8174 | 2595047.301 | 1235796.0924
40 | 2594999.685 | 1235823.9554 | 2594965.8805 | 1235864.2645
41 | 2595276.6586 | 1235718.2239 | 2595276.4093 | 1235717.8025
42 | 2595276.6586 | 1235718.2239 | 2595281.6707 | 1235726.6952 | 2595290.7675 | 1235737.6946 | 2595294.2231 | 1235741.1362
43 | 2595269.6266 | 1235702.001 | 2595272.5309 | 1235709.4588 | 2595275.1617 | 1235715.6938 | 2595276.4093 | 1235717.8025
44 | 2595306.4595 | 1235753.9808 | 2595302.4679 | 1235749.3478 | 2595294.2231 | 1235741.1362
45 | 2595269.6266 | 1235702.001 | 2595240.9665 | 1235702.9941
46 | 2595269.6266 | 1235702.001 | 2595268.6513 | 1235693.6857 | 2595267.9943 | 1235685.9148 | 2595268.8816 | 1235678.8041
47 | 2595306.4595 | 1235753.9808 | 2595299.4991 | 1235755.5762
48 | 2595306.4595 | 1235753.9808 | 2595312.2215 | 1235758.4011 | 2595320.0212 | 1235765.5102 | 2595324.5671 | 1235772.6332 | 2595328.4703 | 1235780.4014 | 2595329.7755 | 1235784.9365
49 | 2595240.9665 | 1235702.9941 | 2595232.1615 | 1235703.2992
50 | 2595273.7916 | 1235659.828 | 2595271.8746 | 1235665.199 | 2595269.2874 | 1235675.5519 | 2595268.8816 | 1235678.8041
51 | 2595274.9613 | 1235757.6674 | 2595299.4991 | 1235755.5762
52 | 2595329.7755 | 1235784.9365 | 2595330.4293 | 1235788.8161 | 2595330.4335 | 1235793.997 | 2595329.7863 | 1235798.5337 | 2595325.2448 | 1235806.2976 | 2595318.7565 | 1235811.4837 | 2595314.8201 | 1235813.1214
53 | 2595227.5701 | 1235703.4583 | 2595232.1615 | 1235703.2992
54 | 2595277.2121 | 1235649.8298 | 2595275.1135 | 1235656.1242 | 2595273.7916 | 1235659.828
55 | 2595265.6142 | 1235758.5084 | 2595267.0995 | 1235758.3374 | 2595274.9613 | 1235757.6674
56 | 2595278.4601 | 1235817.8422 | 2595297.3236 | 1235816.6818 | 2595310.9652 | 1235814.7252 | 2595314.8201 | 1235813.1214
57 | 2595278.4601 | 1235817.8422 | 2595275.8952 | 1235817.9999 | 2595255.8394 | 1235818.1623
58 | 2595365.1874 | 1235686.9696 | 2595347.232 | 1235679.3895
59 | 2595365.1874 | 1235686.9696 | 2595372.6072 | 1235690.1019
60 | 2595347.232 | 1235679.3895 | 2595339.8203 | 1235676.2606
61 | 2595325.7634 | 1235670.3263 | 2595339.8203 | 1235676.2606
62 | 2595325.7634 | 1235670.3263 | 2595319.5008 | 1235667.6825
63 | 2595297.7394 | 1235658.4956 | 2595319.5008 | 1235667.6825
64 | 2595277.2121 | 1235649.8298 | 2595297.7394 | 1235658.4956
65 | 2595277.2121 | 1235649.8298 | 2595280.9488 | 1235638.6422 | 2595281.9977 | 1235636.0188
66 | 2595253.7839 | 1235759.8702 | 2595265.6142 | 1235758.5084

## bus_geodata
| x | y | coords
0 | 2595112.9233 | 1235851.2442
1 | 2595097.5991 | 1235870.029
2 | 2595125.2823 | 1235844.0839
3 | 2595125.992 | 1235824.06
4 | 2595125.2135 | 1235816.0335
5 | 2595163.2389 | 1235820.2962
6 | 2595099.279 | 1235808.7904
7 | 2595123.6551 | 1235799.9333
8 | 2595178.1312 | 1235818.7913
9 | 2595171.1358 | 1235701.5539
10 | 2595177.7725 | 1235627.9185
11 | 2595172.4342 | 1235764.8521
12 | 2595177.833 | 1235627.2473
13 | 2595194.3534 | 1235763.7332
14 | 2595193.8419 | 1235517.9783
15 | 2595193.1768 | 1235818.6695
16 | 2595214.9502 | 1235762.6819
17 | 2595229.8837 | 1235818.3724
18 | 2595235.4509 | 1235761.6355
19 | 2595120.2973 | 1235682.7787
20 | 2595120.3378 | 1235696.9979
21 | 2595120.4792 | 1235746.6063
22 | 2594948.1167 | 1235639.5213
23 | 2594949.784 | 1235669.3597
24 | 2595121.1578 | 1235760.1959
25 | 2594947.2853 | 1235693.8434
26 | 2594944.9706 | 1235709.8199
27 | 2594908.7142 | 1235696.2267
28 | 2594999.9251 | 1235814.5699
29 | 2595044.6883 | 1235795.5818
30 | 2594941.4593 | 1235734.056
31 | 2594999.7857 | 1235820.0211
32 | 2594943.891 | 1235717.2717
33 | 2594901.0571 | 1235695.4882
34 | 2595090.3777 | 1235806.4674
35 | 2595085.3004 | 1235805.1423
36 | 2595067.3764 | 1235800.7333
37 | 2595047.301 | 1235796.0924
38 | 2594900.1741 | 1235695.3614
39 | 2594999.685 | 1235823.9554
40 | 2594965.8805 | 1235864.2645
41 | 2595276.6586 | 1235718.2239
42 | 2595276.4093 | 1235717.8025
43 | 2595294.2231 | 1235741.1362
44 | 2595269.6266 | 1235702.001
45 | 2595306.4595 | 1235753.9808
46 | 2595240.9665 | 1235702.9941
47 | 2595268.8816 | 1235678.8041
48 | 2595299.4991 | 1235755.5762
49 | 2595329.7755 | 1235784.9365
50 | 2595232.1615 | 1235703.2992
51 | 2595273.7916 | 1235659.828
52 | 2595274.9613 | 1235757.6674
53 | 2595314.8201 | 1235813.1214
54 | 2595278.4601 | 1235817.8422
55 | 2595255.8394 | 1235818.1623
56 | 2595365.1874 | 1235686.9696
57 | 2595347.232 | 1235679.3895
58 | 2595372.6072 | 1235690.1019
59 | 2595339.8203 | 1235676.2606
60 | 2595325.7634 | 1235670.3263
61 | 2595319.5008 | 1235667.6825
62 | 2595297.7394 | 1235658.4956
63 | 2595277.2121 | 1235649.8298
64 | 2595281.9977 | 1235636.0188
65 | 2595253.7839 | 1235759.8702
66 | 2595265.6142 | 1235758.5083
67 | 2595227.5701 | 1235703.4583
68 | 2595125.2135 | 1235816.0335

## line_std_types
| c_nf_per_km | r_ohm_per_km | x_ohm_per_km | max_i_ka | type | q_mm2 | alpha | voltage_rating
NAYY 4x50 SE | 210 | 0.642 | 0.083 | 0.142 | cs | 50 | 0.00403 | LV
NAYY 4x120 SE | 264 | 0.225 | 0.08 | 0.242 | cs | 120 | 0.00403 | LV
NAYY 4x150 SE | 261 | 0.208 | 0.08 | 0.27 | cs | 150 | 0.00403 | LV
NA2XS2Y 1x95 RM/25 12/20 kV | 216 | 0.313 | 0.132 | 0.252 | cs | 95 | 0.00403 | MV
NA2XS2Y 1x185 RM/25 12/20 kV | 273 | 0.161 | 0.117 | 0.362 | cs | 185 | 0.00403 | MV
NA2XS2Y 1x240 RM/25 12/20 kV | 304 | 0.122 | 0.112 | 0.421 | cs | 240 | 0.00403 | MV
NA2XS2Y 1x95 RM/25 6/10 kV | 315 | 0.313 | 0.123 | 0.249 | cs | 95 | 0.00403 | MV
NA2XS2Y 1x185 RM/25 6/10 kV | 406 | 0.161 | 0.11 | 0.358 | cs | 185 | 0.00403 | MV
NA2XS2Y 1x240 RM/25 6/10 kV | 456 | 0.122 | 0.105 | 0.416 | cs | 240 | 0.00403 | MV
NA2XS2Y 1x150 RM/25 12/20 kV | 250 | 0.206 | 0.116 | 0.319 | cs | 150 | 0.00403 | MV
NA2XS2Y 1x120 RM/25 12/20 kV | 230 | 0.253 | 0.119 | 0.283 | cs | 120 | 0.00403 | MV
NA2XS2Y 1x70 RM/25 12/20 kV | 190 | 0.443 | 0.132 | 0.22 | cs | 70 | 0.00403 | MV
NA2XS2Y 1x150 RM/25 6/10 kV | 360 | 0.206 | 0.11 | 0.315 | cs | 150 | 0.00403 | MV
NA2XS2Y 1x120 RM/25 6/10 kV | 340 | 0.253 | 0.113 | 0.28 | cs | 120 | 0.00403 | MV
NA2XS2Y 1x70 RM/25 6/10 kV | 280 | 0.443 | 0.123 | 0.217 | cs | 70 | 0.00403 | MV
N2XS(FL)2Y 1x120 RM/35 64/110 kV | 112 | 0.153 | 0.166 | 0.366 | cs | 120 | 0.00393 | HV
N2XS(FL)2Y 1x185 RM/35 64/110 kV | 125 | 0.099 | 0.156 | 0.457 | cs | 185 | 0.00393 | HV
N2XS(FL)2Y 1x240 RM/35 64/110 kV | 135 | 0.075 | 0.149 | 0.526 | cs | 240 | 0.00393 | HV
N2XS(FL)2Y 1x300 RM/35 64/110 kV | 144 | 0.06 | 0.144 | 0.588 | cs | 300 | 0.00393 | HV
15-AL1/3-ST1A 0.4 | 11 | 1.8769 | 0.35 | 0.105 | ol | 16 | 0.00403 | LV
24-AL1/4-ST1A 0.4 | 11.25 | 1.2012 | 0.335 | 0.14 | ol | 24 | 0.00403 | LV
48-AL1/8-ST1A 0.4 | 12.2 | 0.5939 | 0.3 | 0.21 | ol | 48 | 0.00403 | LV
94-AL1/15-ST1A 0.4 | 13.2 | 0.306 | 0.29 | 0.35 | ol | 94 | 0.00403 | LV
34-AL1/6-ST1A 10.0 | 9.7 | 0.8342 | 0.36 | 0.17 | ol | 34 | 0.00403 | MV
48-AL1/8-ST1A 10.0 | 10.1 | 0.5939 | 0.35 | 0.21 | ol | 48 | 0.00403 | MV
70-AL1/11-ST1A 10.0 | 10.4 | 0.4132 | 0.339 | 0.29 | ol | 70 | 0.00403 | MV
94-AL1/15-ST1A 10.0 | 10.75 | 0.306 | 0.33 | 0.35 | ol | 94 | 0.00403 | MV
122-AL1/20-ST1A 10.0 | 11.1 | 0.2376 | 0.323 | 0.41 | ol | 122 | 0.00403 | MV
149-AL1/24-ST1A 10.0 | 11.25 | 0.194 | 0.315 | 0.47 | ol | 149 | 0.00403 | MV
34-AL1/6-ST1A 20.0 | 9.15 | 0.8342 | 0.382 | 0.17 | ol | 34 | 0.00403 | MV
48-AL1/8-ST1A 20.0 | 9.5 | 0.5939 | 0.372 | 0.21 | ol | 48 | 0.00403 | MV
70-AL1/11-ST1A 20.0 | 9.7 | 0.4132 | 0.36 | 0.29 | ol | 70 | 0.00403 | MV
94-AL1/15-ST1A 20.0 | 10 | 0.306 | 0.35 | 0.35 | ol | 94 | 0.00403 | MV
122-AL1/20-ST1A 20.0 | 10.3 | 0.2376 | 0.344 | 0.41 | ol | 122 | 0.00403 | MV
149-AL1/24-ST1A 20.0 | 10.5 | 0.194 | 0.337 | 0.47 | ol | 149 | 0.00403 | MV
184-AL1/30-ST1A 20.0 | 10.75 | 0.1571 | 0.33 | 0.535 | ol | 184 | 0.00403 | MV
243-AL1/39-ST1A 20.0 | 11 | 0.1188 | 0.32 | 0.645 | ol | 243 | 0.00403 | MV
48-AL1/8-ST1A 110.0 | 8 | 0.5939 | 0.46 | 0.21 | ol | 48 | 0.00403 | HV
70-AL1/11-ST1A 110.0 | 8.4 | 0.4132 | 0.45 | 0.29 | ol | 70 | 0.00403 | HV
94-AL1/15-ST1A 110.0 | 8.65 | 0.306 | 0.44 | 0.35 | ol | 94 | 0.00403 | HV
122-AL1/20-ST1A 110.0 | 8.5 | 0.2376 | 0.43 | 0.41 | ol | 122 | 0.00403 | HV
149-AL1/24-ST1A 110.0 | 8.75 | 0.194 | 0.41 | 0.47 | ol | 149 | 0.00403 | HV
184-AL1/30-ST1A 110.0 | 8.8 | 0.1571 | 0.4 | 0.535 | ol | 184 | 0.00403 | HV
243-AL1/39-ST1A 110.0 | 9 | 0.1188 | 0.39 | 0.645 | ol | 243 | 0.00403 | HV
305-AL1/39-ST1A 110.0 | 9.2 | 0.0949 | 0.38 | 0.74 | ol | 305 | 0.00403 | HV
490-AL1/64-ST1A 110.0 | 9.75 | 0.059 | 0.37 | 0.96 | ol | 490 | 0.00403 | HV
679-AL1/86-ST1A 110.0 | 9.95 | 0.042 | 0.36 | 1.15 | ol | 679 | 0.00403 | HV
490-AL1/64-ST1A 220.0 | 10 | 0.059 | 0.285 | 0.96 | ol | 490 | 0.00403 | HV
679-AL1/86-ST1A 220.0 | 11.7 | 0.042 | 0.275 | 1.15 | ol | 679 | 0.00403 | HV
490-AL1/64-ST1A 380.0 | 11 | 0.059 | 0.253 | 0.96 | ol | 490 | 0.00403 | HV
679-AL1/86-ST1A 380.0 | 14.6 | 0.042 | 0.25 | 1.15 | ol | 679 | 0.00403 | HV

## trafo_std_types
| i0_percent | pfe_kw | vkr_percent | sn_mva | vn_lv_kv | vn_hv_kv | vk_percent | shift_degree | vector_group | tap_side | tap_neutral | tap_min | tap_max | tap_step_degree | tap_step_percent | tap_phase_shifter
160 MVA 380/110 kV | 0.06 | 60 | 0.25 | 160 | 110 | 380 | 12.2 | 0 | Yy0 | hv | 0 | -9 | 9 | 0 | 1.5 | FALSE
100 MVA 220/110 kV | 0.06 | 55 | 0.26 | 100 | 110 | 220 | 12 | 0 | Yy0 | hv | 0 | -9 | 9 | 0 | 1.5 | FALSE
63 MVA 110/20 kV | 0.04 | 22 | 0.32 | 63 | 20 | 110 | 18 | 150 | YNd5 | hv | 0 | -9 | 9 | 0 | 1.5 | FALSE
40 MVA 110/20 kV | 0.05 | 18 | 0.34 | 40 | 20 | 110 | 16.2 | 150 | YNd5 | hv | 0 | -9 | 9 | 0 | 1.5 | FALSE
25 MVA 110/20 kV | 0.07 | 14 | 0.41 | 25 | 20 | 110 | 12 | 150 | YNd5 | hv | 0 | -9 | 9 | 0 | 1.5 | FALSE
63 MVA 110/10 kV | 0.04 | 22 | 0.32 | 63 | 10 | 110 | 18 | 150 | YNd5 | hv | 0 | -9 | 9 | 0 | 1.5 | FALSE
40 MVA 110/10 kV | 0.05 | 18 | 0.34 | 40 | 10 | 110 | 16.2 | 150 | YNd5 | hv | 0 | -9 | 9 | 0 | 1.5 | FALSE
25 MVA 110/10 kV | 0.07 | 14 | 0.41 | 25 | 10 | 110 | 12 | 150 | YNd5 | hv | 0 | -9 | 9 | 0 | 1.5 | FALSE
0.25 MVA 20/0.4 kV | 0.32 | 0.8 | 1.44 | 0.25 | 0.4 | 20 | 6 | 150 | Yzn5 | hv | 0 | -2 | 2 | 0 | 2.5 | FALSE
0.4 MVA 20/0.4 kV | 0.3375 | 1.35 | 1.425 | 0.4 | 0.4 | 20 | 6 | 150 | Dyn5 | hv | 0 | -2 | 2 | 0 | 2.5 | FALSE
0.63 MVA 20/0.4 kV | 0.2619 | 1.65 | 1.206 | 0.63 | 0.4 | 20 | 6 | 150 | Dyn5 | hv | 0 | -2 | 2 | 0 | 2.5 | FALSE
0.25 MVA 10/0.4 kV | 0.24 | 0.6 | 1.2 | 0.25 | 0.4 | 10 | 4 | 150 | Dyn5 | hv | 0 | -2 | 2 | 0 | 2.5 | FALSE
0.4 MVA 10/0.4 kV | 0.2375 | 0.95 | 1.325 | 0.4 | 0.4 | 10 | 4 | 150 | Dyn5 | hv | 0 | -2 | 2 | 0 | 2.5 | FALSE
0.63 MVA 10/0.4 kV | 0.1873 | 1.18 | 1.0794 | 0.63 | 0.4 | 10 | 4 | 150 | Dyn5 | hv | 0 | -2 | 2 | 0 | 2.5 | FALSE

## trafo3w_std_types
| sn_hv_mva | sn_mv_mva | sn_lv_mva | vn_hv_kv | vn_mv_kv | vn_lv_kv | vk_hv_percent | vk_mv_percent | vk_lv_percent | vkr_hv_percent | vkr_mv_percent | vkr_lv_percent | pfe_kw | i0_percent | shift_mv_degree | shift_lv_degree | vector_group | tap_side | tap_neutral | tap_min | tap_max | tap_step_percent
63/25/38 MVA 110/20/10 kV | 63 | 25 | 38 | 110 | 20 | 10 | 10.4 | 10.4 | 10.4 | 0.28 | 0.32 | 0.35 | 35 | 0.89 | 0 | 0 | YN0yn0yn0 | hv | 0 | -10 | 10 | 1.2
63/25/38 MVA 110/10/10 kV | 63 | 25 | 38 | 110 | 10 | 10 | 10.4 | 10.4 | 10.4 | 0.28 | 0.32 | 0.35 | 35 | 0.89 | 0 | 0 | YN0yn0yn0 | hv | 0 | -10 | 10 | 1.2

## fuse_std_types
| fuse_type | i_rated_a | t_avg | t_min | t_total | x_avg | x_min | x_total
HV 100A | HV 100A | 100 | 0 | [10.0, 3.64, 0.854, 0.281, 0.1, 0.0531, 0.022, 0.01] | [10.0, 4.267, 1.21, 0.403, 0.1, 0.058, 0.022, 0.01] | 0 | [300.0, 350.0, 450.0, 550.0, 700.0, 850.0, 1200.0, 1752.0] | [600.0, 700.0, 900.0, 1150.0, 1665.0, 2000.0, 3000.0, 4313.0]
HV 10A | HV 10A | 10 | 0 | [10.0, 1675.0, 0.344, 0.156, 0.1, 0.0417, 0.0171, 0.01] | [10.0, 1.3, 0.3, 0.155, 0.1, 0.0555, 0.023, 0.01] | 0 | [30.0, 32.0, 35.0, 37.0, 39.0, 50.0, 70.0, 88.0] | [60.0, 70.0, 80.0, 87.0, 94.0, 110.0, 150.0, 216.0]
HV 125A | HV 125A | 125 | 0 | [10.0, 1.82, 0.344, 0.1, 0.0467, 0.0269, 0.01] | [10.0, 2.478, 0.426, 0.1, 0.0427, 0.0211, 0.01] | 0 | [375.0, 500.0, 700.0, 925.0, 1200.0, 1500.0, 2341.0] | [750.0, 1000.0, 1500.0, 2200.0, 3000.0, 4000.0, 5765.0]
HV 160A | HV 160A | 160 | 0 | [10.0, 4.15, 1.03, 0.198, 0.1, 0.051, 0.0172, 0.01] | [10.0, 2.3, 0.734, 0.274, 0.1, 0.046, 0.0177, 0.01] | 0 | [480.0, 550.0, 700.0, 1000.0, 1260.0, 1600.0, 2500.0, 3227.0] | [960.0, 1300.0, 1700.0, 2200.0, 2996.0, 4000.0, 6000.0, 7946.0]
HV 16A | HV 16A | 16 | 0 | [10.0, 0.352, 0.164, 0.1, 0.0649, 0.0342, 0.01] | [10.0, 2.34, 0.722, 0.181, 0.1, 0.055, 0.0296, 0.01] | 0 | [48.0, 60.0, 65.0, 71.0, 80.0, 100.0, 162.0] | [96.0, 110.0, 125.0, 150.0, 168.0, 200.0, 250.0, 398.0]
HV 200A | HV 200A | 200 | 0 | [10.0, 4.267, 1.21, 0.403, 0.1, 0.058, 0.022, 0.01] | [10.0, 3.73, 1.654, 0.328, 0.1, 0.0531, 0.019, 0.01] | 0 | [600.0, 700.0, 900.0, 1150.0, 1665.0, 2000.0, 3000.0, 4313.0] | [1200.0, 1500.0, 1800.0, 2700.0, 3960.0, 5000.0, 7500.0, 10620.0]
HV 20A | HV 20A | 20 | 0 | [10.0, 1.3, 0.3, 0.155, 0.1, 0.0555, 0.023, 0.01] | [10.0, 1.3, 0.161, 0.1, 0.0611, 0.0399, 0.0141, 0.01] | 0 | [60.0, 70.0, 80.0, 87.0, 94.0, 110.0, 150.0, 216.0] | [120.0, 150.0, 200.0, 223.0, 260.0, 300.0, 450.0, 532.0]
HV 25A | HV 25A | 25 | 0 | [10.0, 2.512, 0.833, 0.299, 0.1, 0.0372, 0.0223, 0.01] | [10.0, 3.125, 0.597, 0.198, 0.1, 0.0378, 0.022, 0.01] | 0 | [75.0, 82.0, 90.0, 100.0, 124.0, 170.0, 200.0, 289.0] | [150.0, 170.0, 210.0, 250.0, 294.0, 400.0, 500.0, 711.0]
HV 31.5A | HV 31.5A | 31.5 | 0 | [10.0, 2.34, 0.722, 0.181, 0.1, 0.055, 0.0296, 0.01] | [10.0, 2.84, 0.368, 0.164, 0.1, 0.0621, 0.0378, 0.0195, 0.01] | 0 | [95.0, 110.0, 125.0, 150.0, 165.0, 200.0, 250.0, 390.0] | [189.0, 220.0, 300.0, 350.0, 393.0, 450.0, 530.0, 700.0, 960.0]
HV 40A | HV 40A | 40 | 0 | [10.0, 1.3, 0.161, 0.1, 0.0611, 0.0399, 0.0141, 0.01] | [10.0, 2.05, 0.369, 0.198, 0.1, 0.051, 0.0298, 0.01] | 0 | [120.0, 150.0, 200.0, 223.0, 260.0, 300.0, 450.0, 532.0] | [240.0, 300.0, 400.0, 450.0, 530.0, 650.0, 800.0, 1311.0]
HV 50A | HV 50A | 50 | 0 | [10.0, 3.215, 0.597, 0.198, 0.1, 0.0378, 0.022, 0.01] | [10.0, 3.64, 0.854, 0.281, 0.1, 0.0531, 0.022, 0.01] | 0 | [150.0, 170.0, 210.0, 250.0, 294.0, 400.0, 500.0, 711.0] | [300.0, 350.0, 450.0, 550.0, 700.0, 850.0, 1200.0, 1752.0]
HV 6.3A | HV 6.3A | 6.3 | 0 | [10.0, 1.39, 0.344, 0.168, 0.1, 0.056, 0.0263, 0.01] | [10.0, 1.711, 0.516, 0.198, 0.1, 0.0634, 0.0303, 0.01] | 0 | [19.0, 19.5, 20.4, 20.8, 22.0, 25.0, 32.0, 48.0] | [38.0, 40.0, 43.0, 48.0, 53.0, 60.0, 75.0, 118.0]
HV 63A | HV 63A | 63 | 0 | [10.0, 2.84, 0.368, 0.164, 0.1, 0.0621, 0.0378, 0.0195, 0.01] | [10.0, 1.82, 0.344, 0.1, 0.0467, 0.0269, 0.01] | 0 | [189.0, 220.0, 300.0, 350.0, 393.0, 450.0, 530.0, 700.0, 961.0] | [378.0, 500.0, 700.0, 934.0, 1200.0, 1500.0, 2366.0]
HV 80A | HV 80A | 80 | 0 | [10.0, 2.05, 0.369, 0.198, 0.1, 0.051, 0.0298, 0.01] | [10.0, 4.15, 1.03, 0.198, 0.1, 0.051, 0.0172, 0.01] | 0 | [240.0, 300.0, 400.0, 450.0, 530.0, 650.0, 800.0, 1311.0] | [480.0, 550.0, 700.0, 1000.0, 1260.0, 1600.0, 2500.0, 3227.0]
Siemens NH-1-100 | Siemens NH-1-100 | 100 | [5400.0, 2000.0, 400.0, 20.0, 1.0, 0.2, 0.012, 0.004] | 0 | 0 | [150.0, 190.0, 250.0, 430.0, 900.0, 1250.0, 2700.0, 3600.0] | 0 | 0
Siemens NH-1-125 | Siemens NH-1-125 | 125 | [4800.0, 120.0, 7.0, 0.1, 0.004] | 0 | 0 | [180.0, 400.0, 740.0, 2000.0, 4250.0] | 0 | 0
Siemens NH-1-16 | Siemens NH-1-16 | 16 | [4000.0, 400.0, 2.0, 0.1, 0.04, 0.01] | 0 | 0 | [26.0, 35.0, 75.0, 150.0, 200.0, 300.0] | 0 | 0
Siemens NH-1-160 | Siemens NH-1-160 | 160 | [4800.0, 120.0, 7.0, 0.1, 0.004] | 0 | 0 | [210.0, 500.0, 900.0, 2300.0, 5000.0] | 0 | 0
Siemens NH-1-25 | Siemens NH-1-25 | 25 | [4000.0, 1000.0, 10.0, 0.2, 0.02, 0.01] | 0 | 0 | [40.0, 50.0, 100.0, 210.0, 400.0, 500.0] | 0 | 0
Siemens NH-1-50 | Siemens NH-1-50 | 50 | [4000.0, 40.0, 4.0, 1.0, 0.02, 0.01] | 0 | 0 | [86.0, 200.0, 300.0, 400.0, 1000.0, 1280.0] | 0 | 0
Siemens NH-1-63 | Siemens NH-1-63 | 63 | [4000.0, 100.0, 10.0, 2.0, 0.04, 0.01] | 0 | 0 | [100.0, 200.0, 300.0, 400.0, 1000.0, 1500.0] | 0 | 0
Siemens NH-1-80 | Siemens NH-1-80 | 80 | [4800.0, 120.0, 7.0, 0.1, 0.01] | 0 | 0 | [150.58, 250.0, 450.0, 1150.0, 2470.0] | 0 | 0
Siemens NH-2-1000 | Siemens NH-2-1000 | 1000 | [4800.0, 120.0, 7.0, 0.1, 0.004] | 0 | 0 | [1900.0, 3500.0, 8400.0, 24000.0, 52000.0] | 0 | 0
Siemens NH-2-200 | Siemens NH-2-200 | 200 | [4800.0, 120.0, 7.0, 0.1, 0.004] | 0 | 0 | [280.0, 650.0, 1200.0, 3000.0, 7000.0] | 0 | 0
Siemens NH-2-224 | Siemens NH-2-224 | 224 | [4800.0, 120.0, 7.0, 0.2, 0.04, 0.004] | 0 | 0 | [400.0, 750.0, 1453.0, 3025.0, 4315.0, 7600.0] | 0 | 0
Siemens NH-2-250 | Siemens NH-2-250 | 250 | [4800.0, 120.0, 7.0, 0.1, 0.004] | 0 | 0 | [450.0, 800.0, 1650.0, 4000.0, 8500.0] | 0 | 0
Siemens NH-2-315 | Siemens NH-2-315 | 315 | [4800.0, 120.0, 7.0, 0.1, 0.004] | 0 | 0 | [550.0, 920.0, 1900.0, 5000.0, 11000.0] | 0 | 0
Siemens NH-2-355 | Siemens NH-2-355 | 355 | [4800.0, 120.0, 6.0, 0.1, 0.004] | 0 | 0 | [650.0, 1116.27, 2350.0, 5840.0, 12790.0] | 0 | 0
Siemens NH-2-400 | Siemens NH-2-400 | 400 | [4800.0, 120.0, 7.0, 0.1, 0.004] | 0 | 0 | [720.0, 1350.0, 2800.0, 6500.0, 15000.0] | 0 | 0
Siemens NH-2-425 | Siemens NH-2-425 | 425 | [4800.0, 120.0, 7.0, 0.1, 0.004] | 0 | 0 | [850.0, 1500.0, 3050.0, 7500.0, 16500.0] | 0 | 0
Siemens NH-2-630 | Siemens NH-2-630 | 630 | [4800.0, 120.0, 7.0, 0.1, 0.004] | 0 | 0 | [1200.0, 2000.0, 4800.0, 12000.0, 26000.0] | 0 | 0

## dtypes
| element | column | dtype
0 | bus | name | object
1 | bus | vn_kv | float64
2 | bus | type | object
3 | bus | zone | object
4 | bus | in_service | bool
5 | load | name | object
6 | load | bus | uint32
7 | load | p_mw | float64
8 | load | q_mvar | float64
9 | load | const_z_percent | float64
10 | load | const_i_percent | float64
11 | load | sn_mva | float64
12 | load | scaling | float64
13 | load | in_service | bool
14 | load | type | object
15 | ext_grid | name | object
16 | ext_grid | bus | uint32
17 | ext_grid | vm_pu | float64
18 | ext_grid | va_degree | float64
19 | ext_grid | slack_weight | float64
20 | ext_grid | in_service | bool
21 | line | name | object
22 | line | std_type | object
23 | line | from_bus | uint32
24 | line | to_bus | uint32
25 | line | length_km | float64
26 | line | r_ohm_per_km | float64
27 | line | x_ohm_per_km | float64
28 | line | c_nf_per_km | float64
29 | line | g_us_per_km | float64
30 | line | max_i_ka | float64
31 | line | df | float64
32 | line | parallel | uint32
33 | line | type | object
34 | line | in_service | bool
35 | trafo | name | object
36 | trafo | std_type | object
37 | trafo | hv_bus | uint32
38 | trafo | lv_bus | uint32
39 | trafo | sn_mva | float64
40 | trafo | vn_hv_kv | float64
41 | trafo | vn_lv_kv | float64
42 | trafo | vk_percent | float64
43 | trafo | vkr_percent | float64
44 | trafo | pfe_kw | float64
45 | trafo | i0_percent | float64
46 | trafo | shift_degree | float64
47 | trafo | tap_side | object
48 | trafo | tap_neutral | int32
49 | trafo | tap_min | int32
50 | trafo | tap_max | int32
51 | trafo | tap_step_percent | float64
52 | trafo | tap_step_degree | float64
53 | trafo | tap_pos | int32
54 | trafo | tap_phase_shifter | bool
55 | trafo | parallel | uint32
56 | trafo | df | float64
57 | trafo | in_service | bool
58 | line_geodata | coords | object
59 | bus_geodata | x | float64
60 | bus_geodata | y | float64
61 | bus_geodata | coords | object

## parameters
| version | format_version | converged | OPF_converged | name | f_hz | sn_mva
0 | 2.14.6 | 2.14.0 | FALSE | FALSE |  | 50 | 1