## bus
| name | vn_kv | type | zone | in_service
0 | bus_LV_700-37_0_3_node_0 | 0.4 | n |  | TRUE
1 | bus_LV_700-37_0_3_node_1 | 0.4 | n |  | TRUE
2 | bus_LV_700-37_0_3_node_2 | 0.4 | n |  | TRUE
3 | bus_LV_700-37_0_3_node_18 | 0.4 | n |  | TRUE
4 | bus_LV_700-37_0_3_node_19 | 0.4 | n |  | TRUE
5 | bus_LV_700-37_0_3_node_3 | 0.4 | n |  | TRUE
6 | bus_LV_700-37_0_3_node_4 | 0.4 | n |  | TRUE
7 | bus_LV_700-37_0_3_node_5 | 0.4 | n |  | TRUE
8 | bus_LV_700-37_0_3_node_6 | 0.4 | n |  | TRUE
9 | bus_LV_700-37_0_3_node_7 | 0.4 | n |  | TRUE
10 | bus_LV_700-37_0_3_node_17 | 0.4 | n |  | TRUE
11 | bus_LV_700-37_0_3_node_66 | 0.4 | n |  | TRUE
12 | bus_LV_700-37_0_3_node_65 | 0.4 | n |  | TRUE
13 | bus_LV_700-37_0_3_node_8 | 0.4 | n |  | TRUE
14 | bus_LV_700-37_0_3_node_9 | 0.4 | n |  | TRUE
15 | bus_LV_700-37_0_3_node_10 | 0.4 | n |  | TRUE
16 | bus_LV_700-37_0_3_node_11 | 0.4 | n |  | TRUE
17 | bus_LV_700-37_0_3_node_12 | 0.4 | n |  | TRUE
18 | bus_LV_700-37_0_3_node_13 | 0.4 | n |  | TRUE
19 | bus_LV_700-37_0_3_node_14 | 0.4 | n |  | TRUE
20 | bus_LV_700-37_0_3_node_40 | 0.4 | n |  | TRUE
21 | bus_LV_700-37_0_3_node_15 | 0.4 | n |  | TRUE
22 | bus_LV_700-37_0_3_node_67 | 0.4 | n |  | TRUE
23 | bus_LV_700-37_0_3_node_30 | 0.4 | n |  | TRUE
24 | bus_LV_700-37_0_3_node_20 | 0.4 | n |  | TRUE
25 | bus_LV_700-37_0_3_node_21 | 0.4 | n |  | TRUE
26 | bus_LV_700-37_0_3_node_23 | 0.4 | n |  | TRUE
27 | bus_LV_700-37_0_3_node_60 | 0.4 | n |  | TRUE
28 | bus_LV_700-37_0_3_node_56 | 0.4 | n |  | TRUE
29 | bus_LV_700-37_0_3_node_22 | 0.4 | n |  | TRUE
30 | bus_LV_700-37_0_3_node_58 | 0.4 | n |  | TRUE
31 | bus_LV_700-37_0_3_node_54 | 0.4 | n |  | TRUE
32 | bus_LV_700-37_0_3_node_24 | 0.4 | n |  | TRUE
33 | bus_LV_700-37_0_3_node_25 | 0.4 | n |  | TRUE
34 | bus_LV_700-37_0_3_node_61 | 0.4 | n |  | TRUE
35 | bus_LV_700-37_0_3_node_62 | 0.4 | n |  | TRUE
36 | bus_LV_700-37_0_3_node_26 | 0.4 | n |  | TRUE
37 | bus_LV_700-37_0_3_node_27 | 0.4 | n |  | TRUE
38 | bus_LV_700-37_0_3_node_28 | 0.4 | n |  | TRUE
39 | bus_LV_700-37_0_3_node_29 | 0.4 | n |  | TRUE
40 | bus_LV_700-37_0_3_node_45 | 0.4 | n |  | TRUE
41 | bus_LV_700-37_0_3_node_37 | 0.4 | n |  | TRUE
42 | bus_LV_700-37_0_3_node_64 | 0.4 | n |  | TRUE
43 | bus_LV_700-37_0_3_node_38 | 0.4 | n |  | TRUE
44 | bus_LV_700-37_0_3_node_31 | 0.4 | n |  | TRUE
45 | bus_LV_700-37_0_3_node_32 | 0.4 | n |  | TRUE
46 | bus_LV_700-37_0_3_node_33 | 0.4 | n |  | TRUE
47 | bus_LV_700-37_0_3_node_34 | 0.4 | n |  | TRUE
48 | bus_LV_700-37_0_3_node_35 | 0.4 | n |  | TRUE
49 | bus_LV_700-37_0_3_node_36 | 0.4 | n |  | TRUE
50 | bus_LV_700-37_0_3_node_44 | 0.4 | n |  | TRUE
51 | bus_LV_700-37_0_3_node_41 | 0.4 | n |  | TRUE
52 | bus_LV_700-37_0_3_node_42 | 0.4 | n |  | TRUE
53 | bus_LV_700-37_0_3_node_39 | 0.4 | n |  | TRUE
54 | bus_LV_700-37_0_3_node_43 | 0.4 | n |  | TRUE
55 | bus_LV_700-37_0_3_node_46 | 0.4 | n |  | TRUE
56 | bus_LV_700-37_0_3_node_47 | 0.4 | n |  | TRUE
57 | bus_LV_700-37_0_3_node_63 | 0.4 | n |  | TRUE
58 | bus_LV_700-37_0_3_node_50 | 0.4 | n |  | TRUE
59 | bus_LV_700-37_0_3_node_48 | 0.4 | n |  | TRUE
60 | bus_LV_700-37_0_3_node_49 | 0.4 | n |  | TRUE
61 | bus_LV_700-37_0_3_node_51 | 0.4 | n |  | TRUE
62 | bus_LV_700-37_0_3_node_52 | 0.4 | n |  | TRUE
63 | bus_LV_700-37_0_3_node_53 | 0.4 | n |  | TRUE
64 | bus_LV_700-37_0_3_node_55 | 0.4 | n |  | TRUE
65 | bus_LV_700-37_0_3_node_70 | 0.4 | n |  | TRUE
66 | bus_LV_700-37_0_3_node_68 | 0.4 | n |  | TRUE
67 | bus_LV_700-37_0_3_node_57 | 0.4 | n |  | TRUE
68 | bus_LV_700-37_0_3_node_69 | 0.4 | n |  | TRUE
69 | bus_MV_345_0_node_207 | 20 | n |  | TRUE

## load
| name | bus | p_mw | q_mvar | const_z_percent | const_i_percent | sn_mva | scaling | in_service | type
0 | LV_700-37_0_3_load_0 | 0 | 0.0075149 | 0.0018834 | 0 | 0 |  | 1 | TRUE | wye
1 | LV_700-37_0_3_load_1 | 1 | 0.0024308 | 0.00060922 | 0 | 0 |  | 1 | TRUE | wye
2 | LV_700-37_0_3_load_18 | 3 | 0.03239 | 0.0081176 | 0 | 0 |  | 1 | TRUE | wye
3 | LV_700-37_0_3_load_3 | 5 | 0.0074199 | 0.0018596 | 0 | 0 |  | 1 | TRUE | wye
4 | LV_700-37_0_3_load_4 | 6 | 0.0014347 | 0.00035957 | 0 | 0 |  | 1 | TRUE | wye
5 | LV_700-37_0_3_load_5 | 7 | 0.002431 | 0.00060926 | 0 | 0 |  | 1 | TRUE | wye
6 | LV_700-37_0_3_load_6 | 8 | 0.0016336 | 0.00040942 | 0 | 0 |  | 1 | TRUE | wye
7 | LV_700-37_0_3_load_7 | 9 | 0.0033608 | 0.0008423 | 0 | 0 |  | 1 | TRUE | wye
8 | LV_700-37_0_3_load_17 | 10 | 0.001745 | 0.00043735 | 0 | 0 |  | 1 | TRUE | wye
9 | LV_700-37_0_3_load_65 | 12 | 0.0037041 | 0.00092833 | 0 | 0 |  | 1 | TRUE | wye
10 | LV_700-37_0_3_load_8 | 13 | 0.013481 | 0.0033786 | 0 | 0 |  | 1 | TRUE | wye
11 | LV_700-37_0_3_load_9 | 14 | 0.0040416 | 0.0010129 | 0 | 0 |  | 1 | TRUE | wye
12 | LV_700-37_0_3_load_11 | 16 | 0.0031458 | 0.00078842 | 0 | 0 |  | 1 | TRUE | wye
13 | LV_700-37_0_3_load_12 | 17 | 0.0013125 | 0.00032894 | 0 | 0 |  | 1 | TRUE | wye
14 | LV_700-37_0_3_load_13 | 18 | 0.0013165 | 0.00032994 | 0 | 0 |  | 1 | TRUE | wye
15 | LV_700-37_0_3_load_14 | 19 | 0.0015316 | 0.00038386 | 0 | 0 |  | 1 | TRUE | wye
16 | LV_700-37_0_3_load_15 | 21 | 0.0026059 | 0.00065309 | 0 | 0 |  | 1 | TRUE | wye
17 | LV_700-37_0_3_load_67 | 22 | 0.0037492 | 0.00093965 | 0 | 0 |  | 1 | TRUE | wye
18 | LV_700-37_0_3_load_23 | 26 | 0.0046423 | 0.0011635 | 0 | 0 |  | 1 | TRUE | wye
19 | LV_700-37_0_3_load_60 | 27 | 0.00463 | 0.0011604 | 0 | 0 |  | 1 | TRUE | wye
20 | LV_700-37_0_3_load_56 | 28 | 0.011516 | 0.0028862 | 0 | 0 |  | 1 | TRUE | wye
21 | LV_700-37_0_3_load_22 | 29 | 0.0032062 | 0.00080355 | 0 | 0 |  | 1 | TRUE | wye
22 | LV_700-37_0_3_load_58 | 30 | 0.0019215 | 0.00048157 | 0 | 0 |  | 1 | TRUE | wye
23 | LV_700-37_0_3_load_54 | 31 | 0.002205 | 0.00055261 | 0 | 0 |  | 1 | TRUE | wye
24 | LV_700-37_0_3_load_24 | 32 | 0.0022276 | 0.0005583 | 0 | 0 |  | 1 | TRUE | wye
25 | LV_700-37_0_3_load_25 | 33 | 0.0087455 | 0.0021918 | 0 | 0 |  | 1 | TRUE | wye
26 | LV_700-37_0_3_load_61 | 34 | 0.0045208 | 0.001133 | 0 | 0 |  | 1 | TRUE | wye
27 | LV_700-37_0_3_load_62 | 35 | 0.0039653 | 0.00099381 | 0 | 0 |  | 1 | TRUE | wye
28 | LV_700-37_0_3_load_26 | 36 | 0.0018845 | 0.0004723 | 0 | 0 |  | 1 | TRUE | wye
29 | LV_700-37_0_3_load_27 | 37 | 0.0031407 | 0.00078714 | 0 | 0 |  | 1 | TRUE | wye
30 | LV_700-37_0_3_load_28 | 38 | 0.0019132 | 0.00047949 | 0 | 0 |  | 1 | TRUE | wye
31 | LV_700-37_0_3_load_29 | 39 | 0.0023115 | 0.00057932 | 0 | 0 |  | 1 | TRUE | wye
32 | LV_700-37_0_3_load_37 | 41 | 0.001734 | 0.00043458 | 0 | 0 |  | 1 | TRUE | wye
33 | LV_700-37_0_3_load_38 | 43 | 0.0017694 | 0.00044344 | 0 | 0 |  | 1 | TRUE | wye
34 | LV_700-37_0_3_load_31 | 44 | 0.0040162 | 0.0010065 | 0 | 0 |  | 1 | TRUE | wye
35 | LV_700-37_0_3_load_32 | 45 | 0.0033212 | 0.00083236 | 0 | 0 |  | 1 | TRUE | wye
36 | LV_700-37_0_3_load_33 | 46 | 0.0040002 | 0.0010025 | 0 | 0 |  | 1 | TRUE | wye
37 | LV_700-37_0_3_load_34 | 47 | 0.00071923 | 0.00018026 | 0 | 0 |  | 1 | TRUE | wye
38 | LV_700-37_0_3_load_35 | 48 | 0.0028687 | 0.00071896 | 0 | 0 |  | 1 | TRUE | wye
39 | LV_700-37_0_3_load_36 | 49 | 0.0071959 | 0.0018035 | 0 | 0 |  | 1 | TRUE | wye
40 | LV_700-37_0_3_load_44 | 50 | 0.0041564 | 0.0010417 | 0 | 0 |  | 1 | TRUE | wye
41 | LV_700-37_0_3_load_41 | 51 | 0.0013097 | 0.00032825 | 0 | 0 |  | 1 | TRUE | wye
42 | LV_700-37_0_3_load_42 | 52 | 0.003134 | 0.00078544 | 0 | 0 |  | 1 | TRUE | wye
43 | LV_700-37_0_3_load_43 | 54 | 0.001271 | 0.00031855 | 0 | 0 |  | 1 | TRUE | wye
44 | LV_700-37_0_3_load_46 | 55 | 0.0017331 | 0.00043434 | 0 | 0 |  | 1 | TRUE | wye
45 | LV_700-37_0_3_load_47 | 56 | 0.00071116 | 0.00017823 | 0 | 0 |  | 1 | TRUE | wye
46 | LV_700-37_0_3_load_63 | 57 | 0.0071705 | 0.0017971 | 0 | 0 |  | 1 | TRUE | wye
47 | LV_700-37_0_3_load_48 | 59 | 0.0012335 | 0.00030916 | 0 | 0 |  | 1 | TRUE | wye
48 | LV_700-37_0_3_load_49 | 60 | 0.0088048 | 0.0022067 | 0 | 0 |  | 1 | TRUE | wye
49 | LV_700-37_0_3_load_51 | 61 | 0.0052028 | 0.0013039 | 0 | 0 |  | 1 | TRUE | wye
50 | LV_700-37_0_3_load_52 | 62 | 0.0043489 | 0.0010899 | 0 | 0 |  | 1 | TRUE | wye
51 | LV_700-37_0_3_load_53 | 63 | 0.0017814 | 0.00044645 | 0 | 0 |  | 1 | TRUE | wye
52 | LV_700-37_0_3_load_55 | 64 | 0.0066583 | 0.0016687 | 0 | 0 |  | 1 | TRUE | wye
53 | LV_700-37_0_3_load_70 | 65 | 0.0025334 | 0.00063493 | 0 | 0 |  | 1 | TRUE | wye
54 | LV_700-37_0_3_load_68 | 66 | 0.00098375 | 0.00024655 | 0 | 0 |  | 1 | TRUE | wye
55 | LV_700-37_0_3_load_57 | 67 | 0.0079265 | 0.0019866 | 0 | 0 |  | 1 | TRUE | wye
56 | LV_700-37_0_3_load_69 | 68 | 0.0018917 | 0.00047412 | 0 | 0 |  | 1 | TRUE | wye

## ext_grid
| name | bus | vm_pu | va_degree | slack_weight | in_service
0 |  | 53 | 1 | 0 | 1 | TRUE

## line
| name | std_type | from_bus | to_bus | length_km | r_ohm_per_km | x_ohm_per_km | c_nf_per_km | g_us_per_km | max_i_ka | df | parallel | type | in_service
0 | LV_700-37_0_3_line_0 | NAYY 4x150 SE | 0 | 1 | 0.024295 | 0.208 | 0.08 | 261 | 0 | 0.27 | 1 | 1 | cs | TRUE
1 | LV_700-37_0_3_line_1 | NAYY 4x150 SE | 1 | 2 | 0.021868 | 0.208 | 0.08 | 261 | 0 | 0.27 | 1 | 1 | cs | TRUE
2 | LV_700-37_0_3_line_2 | NAYY 4x150 SE | 2 | 3 | 0.022303 | 0.208 | 0.08 | 261 | 0 | 0.27 | 1 | 1 | cs | TRUE
3 | LV_700-37_0_3_line_3 | NAYY 4x150 SE | 3 | 4 | 0.018322 | 0.208 | 0.08 | 261 | 0 | 0.27 | 1 | 1 | cs | TRUE
4 | LV_700-37_0_3_line_4 | NAYY 4x150 SE | 4 | 24 | 0.021573 | 0.208 | 0.08 | 261 | 0 | 0.27 | 1 | 2 | cs | TRUE
5 | LV_700-37_0_3_line_5 | NAYY 4x150 SE | 4 | 25 | 0.041044 | 0.208 | 0.08 | 261 | 0 | 0.27 | 1 | 3 | cs | TRUE
6 | LV_700-37_0_3_line_6 | NAYY 4x150 SE | 4 | 10 | 0.028108 | 0.208 | 0.08 | 261 | 0 | 0.27 | 1 | 3 | cs | TRUE
7 | LV_700-37_0_3_line_7 | NAYY 4x150 SE | 5 | 6 | 0.034172 | 0.208 | 0.08 | 261 | 0 | 0.27 | 1 | 3 | cs | TRUE
8 | LV_700-37_0_3_line_8 | NAYY 4x150 SE | 5 | 7 | 0.021435 | 0.208 | 0.08 | 261 | 0 | 0.27 | 1 | 3 | cs | TRUE
9 | LV_700-37_0_3_line_9 | NAYY 4x150 SE | 6 | 8 | 0.018485 | 0.208 | 0.08 | 261 | 0 | 0.27 | 1 | 3 | cs | TRUE
10 | LV_700-37_0_3_line_10 | NAYY 4x150 SE | 7 | 9 | 0.0014704 | 0.208 | 0.08 | 261 | 0 | 0.27 | 1 | 3 | cs | TRUE
11 | LV_700-37_0_3_line_11 | NAYY 4x150 SE | 8 | 10 | 0.003936 | 0.208 | 0.08 | 261 | 0 | 0.27 | 1 | 3 | cs | TRUE
12 | LV_700-37_0_3_line_12 | NAYY 4x150 SE | 9 | 11 | 0.010479 | 0.208 | 0.08 | 261 | 0 | 0.27 | 1 | 3 | cs | TRUE
13 | LV_700-37_0_3_line_13 | NAYY 4x150 SE | 11 | 12 | 0.0041449 | 0.208 | 0.08 | 261 | 0 | 0.27 | 1 | 3 | cs | TRUE
14 | LV_700-37_0_3_line_14 | NAYY 4x150 SE | 12 | 16 | 0.0096977 | 0.208 | 0.08 | 261 | 0 | 0.27 | 1 | 3 | cs | TRUE
15 | LV_700-37_0_3_line_15 | NAYY 4x150 SE | 13 | 14 | 0.0081109 | 0.208 | 0.08 | 261 | 0 | 0.27 | 1 | 3 | cs | TRUE
16 | LV_700-37_0_3_line_16 | NAYY 4x150 SE | 13 | 15 | 0.0058936 | 0.208 | 0.08 | 261 | 0 | 0.27 | 1 | 3 | cs | TRUE
17 | LV_700-37_0_3_line_17 | NAYY 4x150 SE | 14 | 16 | 0.010632 | 0.208 | 0.08 | 261 | 0 | 0.27 | 1 | 3 | cs | TRUE
18 | LV_700-37_0_3_line_18 | NAYY 4x150 SE | 15 | 17 | 0.016632 | 0.208 | 0.08 | 261 | 0 | 0.27 | 1 | 1 | cs | TRUE
19 | LV_700-37_0_3_line_19 | NAYY 4x150 SE | 15 | 18 | 0.012712 | 0.208 | 0.08 | 261 | 0 | 0.27 | 1 | 3 | cs | TRUE
20 | LV_700-37_0_3_line_20 | NAYY 4x150 SE | 17 | 19 | 0.011181 | 0.208 | 0.08 | 261 | 0 | 0.27 | 1 | 1 | cs | TRUE
21 | LV_700-37_0_3_line_21 | NAYY 4x150 SE | 18 | 20 | 0.056395 | 0.208 | 0.08 | 261 | 0 | 0.27 | 1 | 3 | cs | TRUE
22 | LV_700-37_0_3_line_22 | NAYY 4x150 SE | 19 | 21 | 0.0080255 | 0.208 | 0.08 | 261 | 0 | 0.27 | 1 | 1 | cs | TRUE
23 | LV_700-37_0_3_line_23 | NAYY 4x150 SE | 20 | 22 | 0.030633 | 0.208 | 0.08 | 261 | 0 | 0.27 | 1 | 1 | cs | TRUE
24 | LV_700-37_0_3_line_24 | NAYY 4x150 SE | 20 | 23 | 0.012752 | 0.208 | 0.08 | 261 | 0 | 0.27 | 1 | 3 | cs | TRUE
25 | LV_700-37_0_3_line_25 | NAYY 4x150 SE | 22 | 50 | 0.0056344 | 0.208 | 0.08 | 261 | 0 | 0.27 | 1 | 1 | cs | TRUE
26 | LV_700-37_0_3_line_26 | NAYY 4x150 SE | 23 | 41 | 0.03776 | 0.208 | 0.08 | 261 | 0 | 0.27 | 1 | 3 | cs | TRUE
27 | LV_700-37_0_3_line_27 | NAYY 4x150 SE | 23 | 38 | 0.02943 | 0.208 | 0.08 | 261 | 0 | 0.27 | 1 | 1 | cs | TRUE
28 | LV_700-37_0_3_line_28 | NAYY 4x150 SE | 24 | 26 | 0.019184 | 0.208 | 0.08 | 261 | 0 | 0.27 | 1 | 1 | cs | TRUE
29 | LV_700-37_0_3_line_29 | NAYY 4x150 SE | 24 | 27 | 0.022083 | 0.208 | 0.08 | 261 | 0 | 0.27 | 1 | 1 | cs | TRUE
30 | LV_700-37_0_3_line_30 | NAYY 4x150 SE | 25 | 28 | 0.035271 | 0.208 | 0.08 | 261 | 0 | 0.27 | 1 | 3 | cs | TRUE
31 | LV_700-37_0_3_line_31 | NAYY 4x150 SE | 26 | 29 | 0.0037544 | 0.208 | 0.08 | 261 | 0 | 0.27 | 1 | 1 | cs | TRUE
32 | LV_700-37_0_3_line_32 | NAYY 4x150 SE | 27 | 30 | 0.013558 | 0.208 | 0.08 | 261 | 0 | 0.27 | 1 | 1 | cs | TRUE
33 | LV_700-37_0_3_line_33 | NAYY 4x150 SE | 28 | 31 | 0.035301 | 0.208 | 0.08 | 261 | 0 | 0.27 | 1 | 3 | cs | TRUE
34 | LV_700-37_0_3_line_34 | NAYY 4x150 SE | 29 | 32 | 0.0035297 | 0.208 | 0.08 | 261 | 0 | 0.27 | 1 | 1 | cs | TRUE
35 | LV_700-37_0_3_line_35 | NAYY 4x150 SE | 30 | 67 | 0.013687 | 0.208 | 0.08 | 261 | 0 | 0.27 | 1 | 1 | cs | TRUE
36 | LV_700-37_0_3_line_36 | NAYY 4x150 SE | 31 | 62 | 0.0050202 | 0.208 | 0.08 | 261 | 0 | 0.27 | 1 | 1 | cs | TRUE
37 | LV_700-37_0_3_line_37 | NAYY 4x150 SE | 32 | 33 | 0.017961 | 0.208 | 0.08 | 261 | 0 | 0.27 | 1 | 1 | cs | TRUE
38 | LV_700-37_0_3_line_38 | NAYY 4x150 SE | 33 | 34 | 0.033957 | 0.208 | 0.08 | 261 | 0 | 0.27 | 1 | 1 | cs | TRUE
39 | LV_700-37_0_3_line_39 | NAYY 4x150 SE | 34 | 35 | 0.00776 | 0.208 | 0.08 | 261 | 0 | 0.27 | 1 | 1 | cs | TRUE
40 | LV_700-37_0_3_line_40 | NAYY 4x150 SE | 36 | 37 | 0.014179 | 0.208 | 0.08 | 261 | 0 | 0.27 | 1 | 1 | cs | TRUE
41 | LV_700-37_0_3_line_41 | NAYY 4x150 SE | 36 | 38 | 0.0010278 | 0.208 | 0.08 | 261 | 0 | 0.27 | 1 | 1 | cs | TRUE
42 | LV_700-37_0_3_line_42 | NAYY 4x150 SE | 37 | 39 | 0.014432 | 0.208 | 0.08 | 261 | 0 | 0.27 | 1 | 1 | cs | TRUE
43 | LV_700-37_0_3_line_43 | NAYY 4x150 SE | 39 | 40 | 0.026076 | 0.208 | 0.08 | 261 | 0 | 0.27 | 1 | 1 | cs | TRUE
44 | LV_700-37_0_3_line_44 | NAYY 4x150 SE | 40 | 42 | 0.097258 | 0.208 | 0.08 | 261 | 0 | 0.27 | 1 | 1 | cs | TRUE
45 | LV_700-37_0_3_line_45 | NAYY 4x150 SE | 41 | 43 | 0.012993 | 0.208 | 0.08 | 261 | 0 | 0.27 | 1 | 3 | cs | TRUE
46 | LV_700-37_0_3_line_46 | NAYY 4x150 SE | 42 | 57 | 0.022355 | 0.208 | 0.08 | 261 | 0 | 0.27 | 1 | 1 | cs | TRUE
47 | LV_700-37_0_3_line_47 | NAYY 4x150 SE | 43 | 53 | 0.026797 | 0.208 | 0.08 | 261 | 0 | 0.27 | 1 | 3 | cs | TRUE
48 | LV_700-37_0_3_line_48 | NAYY 4x150 SE | 44 | 45 | 0.0061479 | 0.208 | 0.08 | 261 | 0 | 0.27 | 1 | 1 | cs | TRUE
49 | LV_700-37_0_3_line_49 | NAYY 4x150 SE | 44 | 46 | 0.015702 | 0.208 | 0.08 | 261 | 0 | 0.27 | 1 | 1 | cs | TRUE
50 | LV_700-37_0_3_line_50 | NAYY 4x150 SE | 45 | 47 | 0.0093873 | 0.208 | 0.08 | 261 | 0 | 0.27 | 1 | 1 | cs | TRUE
51 | LV_700-37_0_3_line_51 | NAYY 4x150 SE | 46 | 48 | 0.0067169 | 0.208 | 0.08 | 261 | 0 | 0.27 | 1 | 1 | cs | TRUE
52 | LV_700-37_0_3_line_52 | NAYY 4x150 SE | 47 | 49 | 0.0085332 | 0.208 | 0.08 | 261 | 0 | 0.27 | 1 | 1 | cs | TRUE
53 | LV_700-37_0_3_line_53 | NAYY 4x150 SE | 48 | 50 | 0.010662 | 0.208 | 0.08 | 261 | 0 | 0.27 | 1 | 1 | cs | TRUE
54 | LV_700-37_0_3_line_54 | NAYY 4x150 SE | 49 | 51 | 0.010606 | 0.208 | 0.08 | 261 | 0 | 0.27 | 1 | 1 | cs | TRUE
55 | LV_700-37_0_3_line_55 | NAYY 4x150 SE | 51 | 52 | 0.020869 | 0.208 | 0.08 | 261 | 0 | 0.27 | 1 | 1 | cs | TRUE
56 | LV_700-37_0_3_line_56 | NAYY 4x150 SE | 52 | 54 | 0.00068904 | 0.208 | 0.08 | 261 | 0 | 0.27 | 1 | 1 | cs | TRUE
57 | LV_700-37_0_3_line_57 | NAYY 4x150 SE | 54 | 55 | 0.027445 | 0.208 | 0.08 | 261 | 0 | 0.27 | 1 | 1 | cs | TRUE
58 | LV_700-37_0_3_line_58 | NAYY 4x150 SE | 55 | 56 | 0.0022989 | 0.208 | 0.08 | 261 | 0 | 0.27 | 1 | 1 | cs | TRUE
59 | LV_700-37_0_3_line_59 | NAYY 4x150 SE | 56 | 58 | 0.0037159 | 0.208 | 0.08 | 261 | 0 | 0.27 | 1 | 1 | cs | TRUE
60 | LV_700-37_0_3_line_60 | NAYY 4x150 SE | 58 | 59 | 0.017474 | 0.208 | 0.08 | 261 | 0 | 0.27 | 1 | 1 | cs | TRUE
61 | LV_700-37_0_3_line_61 | NAYY 4x150 SE | 59 | 60 | 0.038525 | 0.208 | 0.08 | 261 | 0 | 0.27 | 1 | 1 | cs | TRUE
62 | LV_700-37_0_3_line_62 | NAYY 4x150 SE | 61 | 62 | 0.0045771 | 0.208 | 0.08 | 261 | 0 | 0.27 | 1 | 1 | cs | TRUE
63 | LV_700-37_0_3_line_63 | NAYY 4x150 SE | 61 | 63 | 0.01704 | 0.208 | 0.08 | 261 | 0 | 0.27 | 1 | 1 | cs | TRUE
64 | LV_700-37_0_3_line_64 | NAYY 4x150 SE | 63 | 64 | 0.014426 | 0.208 | 0.08 | 261 | 0 | 0.27 | 1 | 1 | cs | TRUE
65 | LV_700-37_0_3_line_65 | NAYY 4x150 SE | 64 | 65 | 0.018225 | 0.208 | 0.08 | 261 | 0 | 0.27 | 1 | 1 | cs | TRUE
66 | LV_700-37_0_3_line_66 | NAYY 4x150 SE | 65 | 66 | 0.012491 | 0.208 | 0.08 | 261 | 0 | 0.27 | 1 | 1 | cs | TRUE
67 | LV_700-37_0_3_line_67 | NAYY 4x150 SE | 66 | 68 | 0.014293 | 0.208 | 0.08 | 261 | 0 | 0.27 | 1 | 1 | cs | TRUE

## trafo
| name | std_type | hv_bus | lv_bus | sn_mva | vn_hv_kv | vn_lv_kv | vk_percent | vkr_percent | pfe_kw | i0_percent | shift_degree | tap_side | tap_neutral | tap_min | tap_max | tap_step_percent | tap_step_degree | tap_pos | tap_phase_shifter | parallel | df | in_service
0 | LV_700-37_0_3_trafo_39 | 0.25 MVA 20/0.4 kV | 69 | 53 | 0.25 | 20 | 0.4 | 6 | 1.44 | 0.8 | 0.32 | 150 | hv | 0 | -2 | 2 | 2.5 | 0 | 0 | FALSE | 1 | 1 | TRUE

## line_geodata
| x0 | y0 | x1 | y1 | x2 | y2 | x3 | y3 | x4 | y4 | x5 | y5
0 | 2595048.1451 | 1236289.9795 | 2595031.5746 | 1236272.2126 | 2595031.5746 | 1236272.2126
1 | 2595009.7521 | 1236270.8081 | 2595031.5746 | 1236272.2126
2 | 2595009.7521 | 1236270.8081 | 2595012.4872 | 1236248.6738
3 | 2595014.7342 | 1236230.4903 | 2595012.4872 | 1236248.6738
4 | 2595014.7342 | 1236230.4903 | 2595015.0724 | 1236227.7773 | 2595016.7706 | 1236214.0008 | 2595018.1966 | 1236209.2522
5 | 2594977.8245 | 1236229.588 | 2594985.8641 | 1236225.512 | 2595006.3931 | 1236227.0954 | 2595015.0724 | 1236227.7773 | 2595014.7342 | 1236230.4903
6 | 2595014.7342 | 1236230.4903 | 2595030.2628 | 1236233.2788 | 2595031.2775 | 1236234.1896 | 2595039.4251 | 1236241.5316
7 | 2595061.2629 | 1236293.7414 | 2595048.0428 | 1236262.2299
8 | 2595061.2629 | 1236293.7414 | 2595062.155 | 1236295.8678 | 2595069.8216 | 1236313.3939
9 | 2595048.0428 | 1236262.2299 | 2595047.295 | 1236260.4476 | 2595040.9371 | 1236245.1657
10 | 2595070.4109 | 1236314.741 | 2595069.8216 | 1236313.3939
11 | 2595040.9371 | 1236245.1657 | 2595039.4251 | 1236241.5316 | 2595039.4251 | 1236241.5316
12 | 2595074.6105 | 1236324.3413 | 2595070.4109 | 1236314.741
13 | 2595074.6105 | 1236324.3413 | 2595077.7066 | 1236327.097
14 | 2595077.7066 | 1236327.097 | 2595084.9506 | 1236333.5444
15 | 2595099.1788 | 1236345.6999 | 2595097.3111 | 1236344.5457 | 2595092.8924 | 1236340.6129
16 | 2595104.1924 | 1236348.7981 | 2595099.1788 | 1236345.6999
17 | 2595084.9506 | 1236333.5444 | 2595092.8924 | 1236340.6129
18 | 2595104.1924 | 1236348.7981 | 2595117.8237 | 1236358.3271
19 | 2595104.1924 | 1236348.7981 | 2595111.5194 | 1236343.2663 | 2595114.9767 | 1236342.5467
20 | 2595126.9876 | 1236364.7332 | 2595117.8237 | 1236358.3271
21 | 2595162.4488 | 1236353.597 | 2595156.2996 | 1236356.2148 | 2595145.066 | 1236349.8091 | 2595138.618 | 1236338.7632 | 2595130.2351 | 1236339.3706 | 2595114.9767 | 1236342.5467
22 | 2595126.9876 | 1236364.7332 | 2595126.9876 | 1236364.7332 | 2595132.7054 | 1236370.3648
23 | 2595162.4488 | 1236353.597 | 2595188.5948 | 1236369.558
24 | 2595151.6839 | 1236346.7128 | 2595162.4488 | 1236353.597
25 | 2595188.5948 | 1236369.558 | 2595193.4039 | 1236372.4937
26 | 2595151.6839 | 1236346.7128 | 2595139.9292 | 1236332.3693 | 2595134.291 | 1236313.9995
27 | 2595151.6839 | 1236346.7128 | 2595172.2919 | 1236325.7021
28 | 2595018.1966 | 1236209.2522 | 2595037.356 | 1236208.2755
29 | 2595018.1966 | 1236209.2522 | 2595020.3319 | 1236202.1461 | 2595024.8683 | 1236189.1898 | 2595025.2176 | 1236188.3225
30 | 2594977.8245 | 1236229.588 | 2594970.1785 | 1236207.3588 | 2594969.4699 | 1236195.6165
31 | 2595037.356 | 1236208.2755 | 2595041.1056 | 1236208.0843
32 | 2595025.2176 | 1236188.3225 | 2595027.4883 | 1236182.6836 | 2595030.4643 | 1236176.6552 | 2595030.8359 | 1236175.9967
33 | 2594976.7664 | 1236161.8537 | 2594972.2118 | 1236169.8008 | 2594968.9427 | 1236186.8807 | 2594969.4699 | 1236195.6165
34 | 2595044.6307 | 1236207.9046 | 2595041.1056 | 1236208.0843
35 | 2595037.7701 | 1236164.1985 | 2595034.3552 | 1236169.7588 | 2595030.8359 | 1236175.9967
36 | 2594976.7664 | 1236161.8537 | 2594979.2627 | 1236157.4981
37 | 2595062.5679 | 1236206.9902 | 2595044.6307 | 1236207.9046
38 | 2595085.1173 | 1236223.2315 | 2595078.0747 | 1236206.1997 | 2595062.5679 | 1236206.9902
39 | 2595085.1173 | 1236223.2315 | 2595088.0825 | 1236230.4026
40 | 2595173.0115 | 1236324.9684 | 2595179.8521 | 1236317.9942 | 2595181.6069 | 1236313.9487
41 | 2595173.0115 | 1236324.9684 | 2595172.2919 | 1236325.7021
42 | 2595181.6069 | 1236313.9487 | 2595187.3499 | 1236300.7089
43 | 2595192.7176 | 1236275.5132 | 2595191.2857 | 1236291.6354 | 2595187.3499 | 1236300.7089
44 | 2595192.7176 | 1236275.5132 | 2595193.902 | 1236262.0596 | 2595215.0169 | 1236277.0959 | 2595235.9622 | 1236288.3968 | 2595239.879 | 1236294.5752 | 2595262.083 | 1236309.4329
45 | 2595134.291 | 1236313.9995 | 2595130.4785 | 1236301.5779
46 | 2595262.083 | 1236309.4329 | 2595281.4088 | 1236320.6685
47 | 2595122.6159 | 1236275.9605 | 2595130.4785 | 1236301.5779
48 | 2595221.6389 | 1236389.7301 | 2595226.8864 | 1236392.9334
49 | 2595221.6389 | 1236389.7301 | 2595208.237 | 1236381.5488
50 | 2595226.8864 | 1236392.9334 | 2595234.8987 | 1236397.8246
51 | 2595208.237 | 1236381.5488 | 2595202.5039 | 1236378.0489
52 | 2595242.182 | 1236402.2708 | 2595234.8987 | 1236397.8246
53 | 2595202.5039 | 1236378.0489 | 2595193.4039 | 1236372.4937
54 | 2595251.2343 | 1236407.7968 | 2595242.182 | 1236402.2708
55 | 2595251.2343 | 1236407.7968 | 2595258.9359 | 1236412.4983 | 2595270.1926 | 1236416.1888
56 | 2595270.1926 | 1236416.1888 | 2595270.8474 | 1236416.4035
57 | 2595270.8474 | 1236416.4035 | 2595296.9265 | 1236424.9535
58 | 2595296.9265 | 1236424.9535 | 2595299.111 | 1236425.6697
59 | 2595302.642 | 1236426.8273 | 2595299.111 | 1236425.6697
60 | 2595302.642 | 1236426.8273 | 2595303.5397 | 1236423.5913 | 2595307.305 | 1236409.9868
61 | 2595307.305 | 1236409.9868 | 2595317.581 | 1236372.8575
62 | 2594981.5386 | 1236153.5269 | 2594979.2627 | 1236157.4981
63 | 2594981.5386 | 1236153.5269 | 2594990.0118 | 1236138.7424
64 | 2594995.1851 | 1236125.2869 | 2594990.4123 | 1236138.0436 | 2594990.0118 | 1236138.7424
65 | 2594995.1851 | 1236125.2869 | 2594997.0782 | 1236120.227 | 2594998.4109 | 1236112.4767 | 2594996.7159 | 1236107.8164
66 | 2594992.4463 | 1236096.0774 | 2594996.7159 | 1236107.8164
67 | 2594992.4463 | 1236096.0774 | 2594987.561 | 1236082.6456

## bus_geodata
| x | y | coords
0 | 2595048.1451 | 1236289.9795
1 | 2595031.5746 | 1236272.2126
2 | 2595009.7521 | 1236270.8081
3 | 2595012.4872 | 1236248.6738
4 | 2595014.7342 | 1236230.4903
5 | 2595061.2629 | 1236293.7414
6 | 2595048.0428 | 1236262.2299
7 | 2595069.8216 | 1236313.3939
8 | 2595040.9371 | 1236245.1657
9 | 2595070.4109 | 1236314.741
10 | 2595039.4251 | 1236241.5316
11 | 2595074.6105 | 1236324.3413
12 | 2595077.7066 | 1236327.097
13 | 2595099.1788 | 1236345.6999
14 | 2595092.8924 | 1236340.6129
15 | 2595104.1924 | 1236348.7981
16 | 2595084.9506 | 1236333.5444
17 | 2595117.8236 | 1236358.3271
18 | 2595114.9767 | 1236342.5467
19 | 2595126.9876 | 1236364.7332
20 | 2595162.4488 | 1236353.597
21 | 2595132.7054 | 1236370.3648
22 | 2595188.5948 | 1236369.558
23 | 2595151.6839 | 1236346.7128
24 | 2595018.1966 | 1236209.2522
25 | 2594977.8245 | 1236229.588
26 | 2595037.356 | 1236208.2755
27 | 2595025.2176 | 1236188.3225
28 | 2594969.4699 | 1236195.6165
29 | 2595041.1056 | 1236208.0843
30 | 2595030.8359 | 1236175.9967
31 | 2594976.7664 | 1236161.8537
32 | 2595044.6307 | 1236207.9046
33 | 2595062.5679 | 1236206.9902
34 | 2595085.1173 | 1236223.2315
35 | 2595088.0825 | 1236230.4026
36 | 2595173.0115 | 1236324.9684
37 | 2595181.6069 | 1236313.9487
38 | 2595172.2919 | 1236325.7021
39 | 2595187.3499 | 1236300.7089
40 | 2595192.7176 | 1236275.5132
41 | 2595134.291 | 1236313.9995
42 | 2595262.083 | 1236309.4329
43 | 2595130.4785 | 1236301.5779
44 | 2595221.6389 | 1236389.7301
45 | 2595226.8864 | 1236392.9334
46 | 2595208.237 | 1236381.5488
47 | 2595234.8987 | 1236397.8246
48 | 2595202.5039 | 1236378.0489
49 | 2595242.182 | 1236402.2708
50 | 2595193.4039 | 1236372.4937
51 | 2595251.2343 | 1236407.7968
52 | 2595270.1926 | 1236416.1888
53 | 2595122.6159 | 1236275.9605
54 | 2595270.8474 | 1236416.4035
55 | 2595296.9265 | 1236424.9535
56 | 2595299.111 | 1236425.6697
57 | 2595281.4088 | 1236320.6685
58 | 2595302.642 | 1236426.8273
59 | 2595307.305 | 1236409.9868
60 | 2595317.581 | 1236372.8575
61 | 2594981.5386 | 1236153.5269
62 | 2594979.2627 | 1236157.4981
63 | 2594990.0118 | 1236138.7424
64 | 2594995.1851 | 1236125.2869
65 | 2594996.7159 | 1236107.8164
66 | 2594992.4463 | 1236096.0774
67 | 2595037.7701 | 1236164.1985
68 | 2594987.561 | 1236082.6456
69 | 2595182.1315 | 1236256.1768

## line_std_types
| c_nf_per_km | r_ohm_per_km | x_ohm_per_km | max_i_ka | type | q_mm2 | alpha | voltage_rating
NAYY 4x50 SE | 210 | 0.642 | 0.083 | 0.142 | cs | 50 | 0.00403 | LV
NAYY 4x120 SE | 264 | 0.225 | 0.08 | 0.242 | cs | 120 | 0.00403 | LV
NAYY 4x150 SE | 261 | 0.208 | 0.08 | 0.27 | cs | 150 | 0.00403 | LV
NA2XS2Y 1x95 RM/25 12/20 kV | 216 | 0.313 | 0.132 | 0.252 | cs | 95 | 0.00403 | MV
NA2XS2Y 1x185 RM/25 12/20 kV | 273 | 0.161 | 0.117 | 0.362 | cs | 185 | 0.00403 | MV
NA2XS2Y 1x240 RM/25 12/20 kV | 304 | 0.122 | 0.112 | 0.421 | cs | 240 | 0.00403 | MV
NA2XS2Y 1x95 RM/25 6/10 kV | 315 | 0.313 | 0.123 | 0.249 | cs | 95 | 0.00403 | MV
NA2XS2Y 1x185 RM/25 6/10 kV | 406 | 0.161 | 0.11 | 0.358 | cs | 185 | 0.00403 | MV
NA2XS2Y 1x240 RM/25 6/10 kV | 456 | 0.122 | 0.105 | 0.416 | cs | 240 | 0.00403 | MV
NA2XS2Y 1x150 RM/25 12/20 kV | 250 | 0.206 | 0.116 | 0.319 | cs | 150 | 0.00403 | MV
NA2XS2Y 1x120 RM/25 12/20 kV | 230 | 0.253 | 0.119 | 0.283 | cs | 120 | 0.00403 | MV
NA2XS2Y 1x70 RM/25 12/20 kV | 190 | 0.443 | 0.132 | 0.22 | cs | 70 | 0.00403 | MV
NA2XS2Y 1x150 RM/25 6/10 kV | 360 | 0.206 | 0.11 | 0.315 | cs | 150 | 0.00403 | MV
NA2XS2Y 1x120 RM/25 6/10 kV | 340 | 0.253 | 0.113 | 0.28 | cs | 120 | 0.00403 | MV
NA2XS2Y 1x70 RM/25 6/10 kV | 280 | 0.443 | 0.123 | 0.217 | cs | 70 | 0.00403 | MV
N2XS(FL)2Y 1x120 RM/35 64/110 kV | 112 | 0.153 | 0.166 | 0.366 | cs | 120 | 0.00393 | HV
N2XS(FL)2Y 1x185 RM/35 64/110 kV | 125 | 0.099 | 0.156 | 0.457 | cs | 185 | 0.00393 | HV
N2XS(FL)2Y 1x240 RM/35 64/110 kV | 135 | 0.075 | 0.149 | 0.526 | cs | 240 | 0.00393 | HV
N2XS(FL)2Y 1x300 RM/35 64/110 kV | 144 | 0.06 | 0.144 | 0.588 | cs | 300 | 0.00393 | HV
15-AL1/3-ST1A 0.4 | 11 | 1.8769 | 0.35 | 0.105 | ol | 16 | 0.00403 | LV
24-AL1/4-ST1A 0.4 | 11.25 | 1.2012 | 0.335 | 0.14 | ol | 24 | 0.00403 | LV
48-AL1/8-ST1A 0.4 | 12.2 | 0.5939 | 0.3 | 0.21 | ol | 48 | 0.00403 | LV
94-AL1/15-ST1A 0.4 | 13.2 | 0.306 | 0.29 | 0.35 | ol | 94 | 0.00403 | LV
34-AL1/6-ST1A 10.0 | 9.7 | 0.8342 | 0.36 | 0.17 | ol | 34 | 0.00403 | MV
48-AL1/8-ST1A 10.0 | 10.1 | 0.5939 | 0.35 | 0.21 | ol | 48 | 0.00403 | MV
70-AL1/11-ST1A 10.0 | 10.4 | 0.4132 | 0.339 | 0.29 | ol | 70 | 0.00403 | MV
94-AL1/15-ST1A 10.0 | 10.75 | 0.306 | 0.33 | 0.35 | ol | 94 | 0.00403 | MV
122-AL1/20-ST1A 10.0 | 11.1 | 0.2376 | 0.323 | 0.41 | ol | 122 | 0.00403 | MV
149-AL1/24-ST1A 10.0 | 11.25 | 0.194 | 0.315 | 0.47 | ol | 149 | 0.00403 | MV
34-AL1/6-ST1A 20.0 | 9.15 | 0.8342 | 0.382 | 0.17 | ol | 34 | 0.00403 | MV
48-AL1/8-ST1A 20.0 | 9.5 | 0.5939 | 0.372 | 0.21 | ol | 48 | 0.00403 | MV
70-AL1/11-ST1A 20.0 | 9.7 | 0.4132 | 0.36 | 0.29 | ol | 70 | 0.00403 | MV
94-AL1/15-ST1A 20.0 | 10 | 0.306 | 0.35 | 0.35 | ol | 94 | 0.00403 | MV
122-AL1/20-ST1A 20.0 | 10.3 | 0.2376 | 0.344 | 0.41 | ol | 122 | 0.00403 | MV
149-AL1/24-ST1A 20.0 | 10.5 | 0.194 | 0.337 | 0.47 | ol | 149 | 0.00403 | MV
184-AL1/30-ST1A 20.0 | 10.75 | 0.1571 | 0.33 | 0.535 | ol | 184 | 0.00403 | MV
243-AL1/39-ST1A 20.0 | 11 | 0.1188 | 0.32 | 0.645 | ol | 243 | 0.00403 | MV
48-AL1/8-ST1A 110.0 | 8 | 0.5939 | 0.46 | 0.21 | ol | 48 | 0.00403 | HV
70-AL1/11-ST1A 110.0 | 8.4 | 0.4132 | 0.45 | 0.29 | ol | 70 | 0.00403 | HV
94-AL1/15-ST1A 110.0 | 8.65 | 0.306 | 0.44 | 0.35 | ol | 94 | 0.00403 | HV
122-AL1/20-ST1A 110.0 | 8.5 | 0.2376 | 0.43 | 0.41 | ol | 122 | 0.00403 | HV
149-AL1/24-ST1A 110.0 | 8.75 | 0.194 | 0.41 | 0.47 | ol | 149 | 0.00403 | HV
184-AL1/30-ST1A 110.0 | 8.8 | 0.1571 | 0.4 | 0.535 | ol | 184 | 0.00403 | HV
243-AL1/39-ST1A 110.0 | 9 | 0.1188 | 0.39 | 0.645 | ol | 243 | 0.00403 | HV
305-AL1/39-ST1A 110.0 | 9.2 | 0.0949 | 0.38 | 0.74 | ol | 305 | 0.00403 | HV
490-AL1/64-ST1A 110.0 | 9.75 | 0.059 | 0.37 | 0.96 | ol | 490 | 0.00403 | HV
679-AL1/86-ST1A 110.0 | 9.95 | 0.042 | 0.36 | 1.15 | ol | 679 | 0.00403 | HV
490-AL1/64-ST1A 220.0 | 10 | 0.059 | 0.285 | 0.96 | ol | 490 | 0.00403 | HV
679-AL1/86-ST1A 220.0 | 11.7 | 0.042 | 0.275 | 1.15 | ol | 679 | 0.00403 | HV
490-AL1/64-ST1A 380.0 | 11 | 0.059 | 0.253 | 0.96 | ol | 490 | 0.00403 | HV
679-AL1/86-ST1A 380.0 | 14.6 | 0.042 | 0.25 | 1.15 | ol | 679 | 0.00403 | HV

## trafo_std_types
| i0_percent | pfe_kw | vkr_percent | sn_mva | vn_lv_kv | vn_hv_kv | vk_percent | shift_degree | vector_group | tap_side | tap_neutral | tap_min | tap_max | tap_step_degree | tap_step_percent | tap_phase_shifter
160 MVA 380/110 kV | 0.06 | 60 | 0.25 | 160 | 110 | 380 | 12.2 | 0 | Yy0 | hv | 0 | -9 | 9 | 0 | 1.5 | FALSE
100 MVA 220/110 kV | 0.06 | 55 | 0.26 | 100 | 110 | 220 | 12 | 0 | Yy0 | hv | 0 | -9 | 9 | 0 | 1.5 | FALSE
63 MVA 110/20 kV | 0.04 | 22 | 0.32 | 63 | 20 | 110 | 18 | 150 | YNd5 | hv | 0 | -9 | 9 | 0 | 1.5 | FALSE
40 MVA 110/20 kV | 0.05 | 18 | 0.34 | 40 | 20 | 110 | 16.2 | 150 | YNd5 | hv | 0 | -9 | 9 | 0 | 1.5 | FALSE
25 MVA 110/20 kV | 0.07 | 14 | 0.41 | 25 | 20 | 110 | 12 | 150 | YNd5 | hv | 0 | -9 | 9 | 0 | 1.5 | FALSE
63 MVA 110/10 kV | 0.04 | 22 | 0.32 | 63 | 10 | 110 | 18 | 150 | YNd5 | hv | 0 | -9 | 9 | 0 | 1.5 | FALSE
40 MVA 110/10 kV | 0.05 | 18 | 0.34 | 40 | 10 | 110 | 16.2 | 150 | YNd5 | hv | 0 | -9 | 9 | 0 | 1.5 | FALSE
25 MVA 110/10 kV | 0.07 | 14 | 0.41 | 25 | 10 | 110 | 12 | 150 | YNd5 | hv | 0 | -9 | 9 | 0 | 1.5 | FALSE
0.25 MVA 20/0.4 kV | 0.32 | 0.8 | 1.44 | 0.25 | 0.4 | 20 | 6 | 150 | Yzn5 | hv | 0 | -2 | 2 | 0 | 2.5 | FALSE
0.4 MVA 20/0.4 kV | 0.3375 | 1.35 | 1.425 | 0.4 | 0.4 | 20 | 6 | 150 | Dyn5 | hv | 0 | -2 | 2 | 0 | 2.5 | FALSE
0.63 MVA 20/0.4 kV | 0.2619 | 1.65 | 1.206 | 0.63 | 0.4 | 20 | 6 | 150 | Dyn5 | hv | 0 | -2 | 2 | 0 | 2.5 | FALSE
0.25 MVA 10/0.4 kV | 0.24 | 0.6 | 1.2 | 0.25 | 0.4 | 10 | 4 | 150 | Dyn5 | hv | 0 | -2 | 2 | 0 | 2.5 | FALSE
0.4 MVA 10/0.4 kV | 0.2375 | 0.95 | 1.325 | 0.4 | 0.4 | 10 | 4 | 150 | Dyn5 | hv | 0 | -2 | 2 | 0 | 2.5 | FALSE
0.63 MVA 10/0.4 kV | 0.1873 | 1.18 | 1.0794 | 0.63 | 0.4 | 10 | 4 | 150 | Dyn5 | hv | 0 | -2 | 2 | 0 | 2.5 | FALSE

## trafo3w_std_types
| sn_hv_mva | sn_mv_mva | sn_lv_mva | vn_hv_kv | vn_mv_kv | vn_lv_kv | vk_hv_percent | vk_mv_percent | vk_lv_percent | vkr_hv_percent | vkr_mv_percent | vkr_lv_percent | pfe_kw | i0_percent | shift_mv_degree | shift_lv_degree | vector_group | tap_side | tap_neutral | tap_min | tap_max | tap_step_percent
63/25/38 MVA 110/20/10 kV | 63 | 25 | 38 | 110 | 20 | 10 | 10.4 | 10.4 | 10.4 | 0.28 | 0.32 | 0.35 | 35 | 0.89 | 0 | 0 | YN0yn0yn0 | hv | 0 | -10 | 10 | 1.2
63/25/38 MVA 110/10/10 kV | 63 | 25 | 38 | 110 | 10 | 10 | 10.4 | 10.4 | 10.4 | 0.28 | 0.32 | 0.35 | 35 | 0.89 | 0 | 0 | YN0yn0yn0 | hv | 0 | -10 | 10 | 1.2

## fuse_std_types
| fuse_type | i_rated_a | t_avg | t_min | t_total | x_avg | x_min | x_total
HV 100A | HV 100A | 100 | 0 | [10.0, 3.64, 0.854, 0.281, 0.1, 0.0531, 0.022, 0.01] | [10.0, 4.267, 1.21, 0.403, 0.1, 0.058, 0.022, 0.01] | 0 | [300.0, 350.0, 450.0, 550.0, 700.0, 850.0, 1200.0, 1752.0] | [600.0, 700.0, 900.0, 1150.0, 1665.0, 2000.0, 3000.0, 4313.0]
HV 10A | HV 10A | 10 | 0 | [10.0, 1675.0, 0.344, 0.156, 0.1, 0.0417, 0.0171, 0.01] | [10.0, 1.3, 0.3, 0.155, 0.1, 0.0555, 0.023, 0.01] | 0 | [30.0, 32.0, 35.0, 37.0, 39.0, 50.0, 70.0, 88.0] | [60.0, 70.0, 80.0, 87.0, 94.0, 110.0, 150.0, 216.0]
HV 125A | HV 125A | 125 | 0 | [10.0, 1.82, 0.344, 0.1, 0.0467, 0.0269, 0.01] | [10.0, 2.478, 0.426, 0.1, 0.0427, 0.0211, 0.01] | 0 | [375.0, 500.0, 700.0, 925.0, 1200.0, 1500.0, 2341.0] | [750.0, 1000.0, 1500.0, 2200.0, 3000.0, 4000.0, 5765.0]
HV 160A | HV 160A | 160 | 0 | [10.0, 4.15, 1.03, 0.198, 0.1, 0.051, 0.0172, 0.01] | [10.0, 2.3, 0.734, 0.274, 0.1, 0.046, 0.0177, 0.01] | 0 | [480.0, 550.0, 700.0, 1000.0, 1260.0, 1600.0, 2500.0, 3227.0] | [960.0, 1300.0, 1700.0, 2200.0, 2996.0, 4000.0, 6000.0, 7946.0]
HV 16A | HV 16A | 16 | 0 | [10.0, 0.352, 0.164, 0.1, 0.0649, 0.0342, 0.01] | [10.0, 2.34, 0.722, 0.181, 0.1, 0.055, 0.0296, 0.01] | 0 | [48.0, 60.0, 65.0, 71.0, 80.0, 100.0, 162.0] | [96.0, 110.0, 125.0, 150.0, 168.0, 200.0, 250.0, 398.0]
HV 200A | HV 200A | 200 | 0 | [10.0, 4.267, 1.21, 0.403, 0.1, 0.058, 0.022, 0.01] | [10.0, 3.73, 1.654, 0.328, 0.1, 0.0531, 0.019, 0.01] | 0 | [600.0, 700.0, 900.0, 1150.0, 1665.0, 2000.0, 3000.0, 4313.0] | [1200.0, 1500.0, 1800.0, 2700.0, 3960.0, 5000.0, 7500.0, 10620.0]
HV 20A | HV 20A | 20 | 0 | [10.0, 1.3, 0.3, 0.155, 0.1, 0.0555, 0.023, 0.01] | [10.0, 1.3, 0.161, 0.1, 0.0611, 0.0399, 0.0141, 0.01] | 0 | [60.0, 70.0, 80.0, 87.0, 94.0, 110.0, 150.0, 216.0] | [120.0, 150.0, 200.0, 223.0, 260.0, 300.0, 450.0, 532.0]
HV 25A | HV 25A | 25 | 0 | [10.0, 2.512, 0.833, 0.299, 0.1, 0.0372, 0.0223, 0.01] | [10.0, 3.125, 0.597, 0.198, 0.1, 0.0378, 0.022, 0.01] | 0 | [75.0, 82.0, 90.0, 100.0, 124.0, 170.0, 200.0, 289.0] | [150.0, 170.0, 210.0, 250.0, 294.0, 400.0, 500.0, 711.0]
HV 31.5A | HV 31.5A | 31.5 | 0 | [10.0, 2.34, 0.722, 0.181, 0.1, 0.055, 0.0296, 0.01] | [10.0, 2.84, 0.368, 0.164, 0.1, 0.0621, 0.0378, 0.0195, 0.01] | 0 | [95.0, 110.0, 125.0, 150.0, 165.0, 200.0, 250.0, 390.0] | [189.0, 220.0, 300.0, 350.0, 393.0, 450.0, 530.0, 700.0, 960.0]
HV 40A | HV 40A | 40 | 0 | [10.0, 1.3, 0.161, 0.1, 0.0611, 0.0399, 0.0141, 0.01] | [10.0, 2.05, 0.369, 0.198, 0.1, 0.051, 0.0298, 0.01] | 0 | [120.0, 150.0, 200.0, 223.0, 260.0, 300.0, 450.0, 532.0] | [240.0, 300.0, 400.0, 450.0, 530.0, 650.0, 800.0, 1311.0]
HV 50A | HV 50A | 50 | 0 | [10.0, 3.215, 0.597, 0.198, 0.1, 0.0378, 0.022, 0.01] | [10.0, 3.64, 0.854, 0.281, 0.1, 0.0531, 0.022, 0.01] | 0 | [150.0, 170.0, 210.0, 250.0, 294.0, 400.0, 500.0, 711.0] | [300.0, 350.0, 450.0, 550.0, 700.0, 850.0, 1200.0, 1752.0]
HV 6.3A | HV 6.3A | 6.3 | 0 | [10.0, 1.39, 0.344, 0.168, 0.1, 0.056, 0.0263, 0.01] | [10.0, 1.711, 0.516, 0.198, 0.1, 0.0634, 0.0303, 0.01] | 0 | [19.0, 19.5, 20.4, 20.8, 22.0, 25.0, 32.0, 48.0] | [38.0, 40.0, 43.0, 48.0, 53.0, 60.0, 75.0, 118.0]
HV 63A | HV 63A | 63 | 0 | [10.0, 2.84, 0.368, 0.164, 0.1, 0.0621, 0.0378, 0.0195, 0.01] | [10.0, 1.82, 0.344, 0.1, 0.0467, 0.0269, 0.01] | 0 | [189.0, 220.0, 300.0, 350.0, 393.0, 450.0, 530.0, 700.0, 961.0] | [378.0, 500.0, 700.0, 934.0, 1200.0, 1500.0, 2366.0]
HV 80A | HV 80A | 80 | 0 | [10.0, 2.05, 0.369, 0.198, 0.1, 0.051, 0.0298, 0.01] | [10.0, 4.15, 1.03, 0.198, 0.1, 0.051, 0.0172, 0.01] | 0 | [240.0, 300.0, 400.0, 450.0, 530.0, 650.0, 800.0, 1311.0] | [480.0, 550.0, 700.0, 1000.0, 1260.0, 1600.0, 2500.0, 3227.0]
Siemens NH-1-100 | Siemens NH-1-100 | 100 | [5400.0, 2000.0, 400.0, 20.0, 1.0, 0.2, 0.012, 0.004] | 0 | 0 | [150.0, 190.0, 250.0, 430.0, 900.0, 1250.0, 2700.0, 3600.0] | 0 | 0
Siemens NH-1-125 | Siemens NH-1-125 | 125 | [4800.0, 120.0, 7.0, 0.1, 0.004] | 0 | 0 | [180.0, 400.0, 740.0, 2000.0, 4250.0] | 0 | 0
Siemens NH-1-16 | Siemens NH-1-16 | 16 | [4000.0, 400.0, 2.0, 0.1, 0.04, 0.01] | 0 | 0 | [26.0, 35.0, 75.0, 150.0, 200.0, 300.0] | 0 | 0
Siemens NH-1-160 | Siemens NH-1-160 | 160 | [4800.0, 120.0, 7.0, 0.1, 0.004] | 0 | 0 | [210.0, 500.0, 900.0, 2300.0, 5000.0] | 0 | 0
Siemens NH-1-25 | Siemens NH-1-25 | 25 | [4000.0, 1000.0, 10.0, 0.2, 0.02, 0.01] | 0 | 0 | [40.0, 50.0, 100.0, 210.0, 400.0, 500.0] | 0 | 0
Siemens NH-1-50 | Siemens NH-1-50 | 50 | [4000.0, 40.0, 4.0, 1.0, 0.02, 0.01] | 0 | 0 | [86.0, 200.0, 300.0, 400.0, 1000.0, 1280.0] | 0 | 0
Siemens NH-1-63 | Siemens NH-1-63 | 63 | [4000.0, 100.0, 10.0, 2.0, 0.04, 0.01] | 0 | 0 | [100.0, 200.0, 300.0, 400.0, 1000.0, 1500.0] | 0 | 0
Siemens NH-1-80 | Siemens NH-1-80 | 80 | [4800.0, 120.0, 7.0, 0.1, 0.01] | 0 | 0 | [150.58, 250.0, 450.0, 1150.0, 2470.0] | 0 | 0
Siemens NH-2-1000 | Siemens NH-2-1000 | 1000 | [4800.0, 120.0, 7.0, 0.1, 0.004] | 0 | 0 | [1900.0, 3500.0, 8400.0, 24000.0, 52000.0] | 0 | 0
Siemens NH-2-200 | Siemens NH-2-200 | 200 | [4800.0, 120.0, 7.0, 0.1, 0.004] | 0 | 0 | [280.0, 650.0, 1200.0, 3000.0, 7000.0] | 0 | 0
Siemens NH-2-224 | Siemens NH-2-224 | 224 | [4800.0, 120.0, 7.0, 0.2, 0.04, 0.004] | 0 | 0 | [400.0, 750.0, 1453.0, 3025.0, 4315.0, 7600.0] | 0 | 0
Siemens NH-2-250 | Siemens NH-2-250 | 250 | [4800.0, 120.0, 7.0, 0.1, 0.004] | 0 | 0 | [450.0, 800.0, 1650.0, 4000.0, 8500.0] | 0 | 0
Siemens NH-2-315 | Siemens NH-2-315 | 315 | [4800.0, 120.0, 7.0, 0.1, 0.004] | 0 | 0 | [550.0, 920.0, 1900.0, 5000.0, 11000.0] | 0 | 0
Siemens NH-2-355 | Siemens NH-2-355 | 355 | [4800.0, 120.0, 6.0, 0.1, 0.004] | 0 | 0 | [650.0, 1116.27, 2350.0, 5840.0, 12790.0] | 0 | 0
Siemens NH-2-400 | Siemens NH-2-400 | 400 | [4800.0, 120.0, 7.0, 0.1, 0.004] | 0 | 0 | [720.0, 1350.0, 2800.0, 6500.0, 15000.0] | 0 | 0
Siemens NH-2-425 | Siemens NH-2-425 | 425 | [4800.0, 120.0, 7.0, 0.1, 0.004] | 0 | 0 | [850.0, 1500.0, 3050.0, 7500.0, 16500.0] | 0 | 0
Siemens NH-2-630 | Siemens NH-2-630 | 630 | [4800.0, 120.0, 7.0, 0.1, 0.004] | 0 | 0 | [1200.0, 2000.0, 4800.0, 12000.0, 26000.0] | 0 | 0

## dtypes
| element | column | dtype
0 | bus | name | object
1 | bus | vn_kv | float64
2 | bus | type | object
3 | bus | zone | object
4 | bus | in_service | bool
5 | load | name | object
6 | load | bus | uint32
7 | load | p_mw | float64
8 | load | q_mvar | float64
9 | load | const_z_percent | float64
10 | load | const_i_percent | float64
11 | load | sn_mva | float64
12 | load | scaling | float64
13 | load | in_service | bool
14 | load | type | object
15 | ext_grid | name | object
16 | ext_grid | bus | uint32
17 | ext_grid | vm_pu | float64
18 | ext_grid | va_degree | float64
19 | ext_grid | slack_weight | float64
20 | ext_grid | in_service | bool
21 | line | name | object
22 | line | std_type | object
23 | line | from_bus | uint32
24 | line | to_bus | uint32
25 | line | length_km | float64
26 | line | r_ohm_per_km | float64
27 | line | x_ohm_per_km | float64
28 | line | c_nf_per_km | float64
29 | line | g_us_per_km | float64
30 | line | max_i_ka | float64
31 | line | df | float64
32 | line | parallel | uint32
33 | line | type | object
34 | line | in_service | bool
35 | trafo | name | object
36 | trafo | std_type | object
37 | trafo | hv_bus | uint32
38 | trafo | lv_bus | uint32
39 | trafo | sn_mva | float64
40 | trafo | vn_hv_kv | float64
41 | trafo | vn_lv_kv | float64
42 | trafo | vk_percent | float64
43 | trafo | vkr_percent | float64
44 | trafo | pfe_kw | float64
45 | trafo | i0_percent | float64
46 | trafo | shift_degree | float64
47 | trafo | tap_side | object
48 | trafo | tap_neutral | int32
49 | trafo | tap_min | int32
50 | trafo | tap_max | int32
51 | trafo | tap_step_percent | float64
52 | trafo | tap_step_degree | float64
53 | trafo | tap_pos | int32
54 | trafo | tap_phase_shifter | bool
55 | trafo | parallel | uint32
56 | trafo | df | float64
57 | trafo | in_service | bool
58 | line_geodata | coords | object
59 | bus_geodata | x | float64
60 | bus_geodata | y | float64
61 | bus_geodata | coords | object

## parameters
| version | format_version | converged | OPF_converged | name | f_hz | sn_mva
0 | 2.14.6 | 2.14.0 | FALSE | FALSE |  | 50 | 1