## bus
| name | vn_kv | type | zone | in_service
0 | bus_LV_700-47_0_3_node_0 | 0.4 | n |  | TRUE
1 | bus_LV_700-47_0_3_node_1 | 0.4 | n |  | TRUE
2 | bus_LV_700-47_0_3_node_2 | 0.4 | n |  | TRUE
3 | bus_LV_700-47_0_3_node_3 | 0.4 | n |  | TRUE
4 | bus_LV_700-47_0_3_node_4 | 0.4 | n |  | TRUE
5 | bus_LV_700-47_0_3_node_5 | 0.4 | n |  | TRUE
6 | bus_LV_700-47_0_3_node_22 | 0.4 | n |  | TRUE
7 | bus_LV_700-47_0_3_node_23 | 0.4 | n |  | TRUE
8 | bus_LV_700-47_0_3_node_20 | 0.4 | n |  | TRUE
9 | bus_LV_700-47_0_3_node_75 | 0.4 | n |  | TRUE
10 | bus_LV_700-47_0_3_node_69 | 0.4 | n |  | TRUE
11 | bus_LV_700-47_0_3_node_21 | 0.4 | n |  | TRUE
12 | bus_LV_700-47_0_3_node_76 | 0.4 | n |  | TRUE
13 | bus_LV_700-47_0_3_node_73 | 0.4 | n |  | TRUE
14 | bus_LV_700-47_0_3_node_67 | 0.4 | n |  | TRUE
15 | bus_LV_700-47_0_3_node_6 | 0.4 | n |  | TRUE
16 | bus_LV_700-47_0_3_node_7 | 0.4 | n |  | TRUE
17 | bus_LV_700-47_0_3_node_8 | 0.4 | n |  | TRUE
18 | bus_LV_700-47_0_3_node_9 | 0.4 | n |  | TRUE
19 | bus_LV_700-47_0_3_node_10 | 0.4 | n |  | TRUE
20 | bus_LV_700-47_0_3_node_63 | 0.4 | n |  | TRUE
21 | bus_LV_700-47_0_3_node_11 | 0.4 | n |  | TRUE
22 | bus_LV_700-47_0_3_node_52 | 0.4 | n |  | TRUE
23 | bus_LV_700-47_0_3_node_12 | 0.4 | n |  | TRUE
24 | bus_LV_700-47_0_3_node_13 | 0.4 | n |  | TRUE
25 | bus_LV_700-47_0_3_node_25 | 0.4 | n |  | TRUE
26 | bus_LV_700-47_0_3_node_78 | 0.4 | n |  | TRUE
27 | bus_LV_700-47_0_3_node_26 | 0.4 | n |  | TRUE
28 | bus_LV_700-47_0_3_node_44 | 0.4 | n |  | TRUE
29 | bus_LV_700-47_0_3_node_14 | 0.4 | n |  | TRUE
30 | bus_LV_700-47_0_3_node_15 | 0.4 | n |  | TRUE
31 | bus_LV_700-47_0_3_node_16 | 0.4 | n |  | TRUE
32 | bus_LV_700-47_0_3_node_17 | 0.4 | n |  | TRUE
33 | bus_LV_700-47_0_3_node_18 | 0.4 | n |  | TRUE
34 | bus_LV_700-47_0_3_node_41 | 0.4 | n |  | TRUE
35 | bus_LV_700-47_0_3_node_45 | 0.4 | n |  | TRUE
36 | bus_LV_700-47_0_3_node_42 | 0.4 | n |  | TRUE
37 | bus_LV_700-47_0_3_node_46 | 0.4 | n |  | TRUE
38 | bus_LV_700-47_0_3_node_19 | 0.4 | n |  | TRUE
39 | bus_LV_700-47_0_3_node_29 | 0.4 | n |  | TRUE
40 | bus_LV_700-47_0_3_node_27 | 0.4 | n |  | TRUE
41 | bus_LV_700-47_0_3_node_28 | 0.4 | n |  | TRUE
42 | bus_LV_700-47_0_3_node_30 | 0.4 | n |  | TRUE
43 | bus_LV_700-47_0_3_node_77 | 0.4 | n |  | TRUE
44 | bus_LV_700-47_0_3_node_34 | 0.4 | n |  | TRUE
45 | bus_LV_700-47_0_3_node_31 | 0.4 | n |  | TRUE
46 | bus_LV_700-47_0_3_node_32 | 0.4 | n |  | TRUE
47 | bus_LV_700-47_0_3_node_33 | 0.4 | n |  | TRUE
48 | bus_LV_700-47_0_3_node_35 | 0.4 | n |  | TRUE
49 | bus_LV_700-47_0_3_node_55 | 0.4 | n |  | TRUE
50 | bus_LV_700-47_0_3_node_56 | 0.4 | n |  | TRUE
51 | bus_LV_700-47_0_3_node_36 | 0.4 | n |  | TRUE
52 | bus_LV_700-47_0_3_node_37 | 0.4 | n |  | TRUE
53 | bus_LV_700-47_0_3_node_38 | 0.4 | n |  | TRUE
54 | bus_LV_700-47_0_3_node_39 | 0.4 | n |  | TRUE
55 | bus_LV_700-47_0_3_node_40 | 0.4 | n |  | TRUE
56 | bus_LV_700-47_0_3_node_50 | 0.4 | n |  | TRUE
57 | bus_LV_700-47_0_3_node_68 | 0.4 | n |  | TRUE
58 | bus_LV_700-47_0_3_node_51 | 0.4 | n |  | TRUE
59 | bus_LV_700-47_0_3_node_66 | 0.4 | n |  | TRUE
60 | bus_LV_700-47_0_3_node_43 | 0.4 | n |  | TRUE
61 | bus_LV_700-47_0_3_node_48 | 0.4 | n |  | TRUE
62 | bus_LV_700-47_0_3_node_49 | 0.4 | n |  | TRUE
63 | bus_LV_700-47_0_3_node_47 | 0.4 | n |  | TRUE
64 | bus_LV_700-47_0_3_node_53 | 0.4 | n |  | TRUE
65 | bus_LV_700-47_0_3_node_54 | 0.4 | n |  | TRUE
66 | bus_LV_700-47_0_3_node_57 | 0.4 | n |  | TRUE
67 | bus_LV_700-47_0_3_node_58 | 0.4 | n |  | TRUE
68 | bus_LV_700-47_0_3_node_59 | 0.4 | n |  | TRUE
69 | bus_LV_700-47_0_3_node_60 | 0.4 | n |  | TRUE
70 | bus_LV_700-47_0_3_node_61 | 0.4 | n |  | TRUE
71 | bus_LV_700-47_0_3_node_62 | 0.4 | n |  | TRUE
72 | bus_LV_700-47_0_3_node_65 | 0.4 | n |  | TRUE
73 | bus_LV_700-47_0_3_node_70 | 0.4 | n |  | TRUE
74 | bus_LV_700-47_0_3_node_71 | 0.4 | n |  | TRUE
75 | bus_LV_700-47_0_3_node_72 | 0.4 | n |  | TRUE
76 | bus_LV_700-47_0_3_node_74 | 0.4 | n |  | TRUE
77 | bus_LV_700-47_0_3_node_79 | 0.4 | n |  | TRUE
78 | bus_MV_345_0_node_145 | 20 | n |  | TRUE

## load
| name | bus | p_mw | q_mvar | const_z_percent | const_i_percent | sn_mva | scaling | in_service | type
0 | LV_700-47_0_3_load_0 | 0 | 0.00084825 | 0.00021259 | 0 | 0 |  | 1 | TRUE | wye
1 | LV_700-47_0_3_load_1 | 1 | 0.00072985 | 0.00018292 | 0 | 0 |  | 1 | TRUE | wye
2 | LV_700-47_0_3_load_4 | 4 | 0.00072416 | 0.00018149 | 0 | 0 |  | 1 | TRUE | wye
3 | LV_700-47_0_3_load_22 | 6 | 0.00036223 | 9.0784e-05 | 0 | 0 |  | 1 | TRUE | wye
4 | LV_700-47_0_3_load_23 | 7 | 0.0025664 | 0.0006432 | 0 | 0 |  | 1 | TRUE | wye
5 | LV_700-47_0_3_load_20 | 8 | 0.0066541 | 0.0016677 | 0 | 0 |  | 1 | TRUE | wye
6 | LV_700-47_0_3_load_69 | 10 | 0.0072267 | 0.0018112 | 0 | 0 |  | 1 | TRUE | wye
7 | LV_700-47_0_3_load_21 | 11 | 0.001587 | 0.00039774 | 0 | 0 |  | 1 | TRUE | wye
8 | LV_700-47_0_3_load_73 | 13 | 0.00079816 | 0.00020004 | 0 | 0 |  | 1 | TRUE | wye
9 | LV_700-47_0_3_load_67 | 14 | 0.006509 | 0.0016313 | 0 | 0 |  | 1 | TRUE | wye
10 | LV_700-47_0_3_load_6 | 15 | 0.0066121 | 0.0016571 | 0 | 0 |  | 1 | TRUE | wye
11 | LV_700-47_0_3_load_7 | 16 | 0.0038917 | 0.00097536 | 0 | 0 |  | 1 | TRUE | wye
12 | LV_700-47_0_3_load_8 | 17 | 0.0027166 | 0.00068085 | 0 | 0 |  | 1 | TRUE | wye
13 | LV_700-47_0_3_load_9 | 18 | 0.0022866 | 0.00057307 | 0 | 0 |  | 1 | TRUE | wye
14 | LV_700-47_0_3_load_10 | 19 | 0.0009921 | 0.00024864 | 0 | 0 |  | 1 | TRUE | wye
15 | LV_700-47_0_3_load_63 | 20 | 0.00081686 | 0.00020472 | 0 | 0 |  | 1 | TRUE | wye
16 | LV_700-47_0_3_load_52 | 22 | 0.0080399 | 0.002015 | 0 | 0 |  | 1 | TRUE | wye
17 | LV_700-47_0_3_load_12 | 23 | 0.00080858 | 0.00020265 | 0 | 0 |  | 1 | TRUE | wye
18 | LV_700-47_0_3_load_13 | 24 | 0.0012468 | 0.00031249 | 0 | 0 |  | 1 | TRUE | wye
19 | LV_700-47_0_3_load_25 | 25 | 0.0012474 | 0.00031262 | 0 | 0 |  | 1 | TRUE | wye
20 | LV_700-47_0_3_load_78 | 26 | 0.0012369 | 0.00030999 | 0 | 0 |  | 1 | TRUE | wye
21 | LV_700-47_0_3_load_26 | 27 | 0.0028233 | 0.00070759 | 0 | 0 |  | 1 | TRUE | wye
22 | LV_700-47_0_3_load_44 | 28 | 0.0012293 | 0.0003081 | 0 | 0 |  | 1 | TRUE | wye
23 | LV_700-47_0_3_load_14 | 29 | 0.0036114 | 0.00090511 | 0 | 0 |  | 1 | TRUE | wye
24 | LV_700-47_0_3_load_15 | 30 | 0.0012352 | 0.00030957 | 0 | 0 |  | 1 | TRUE | wye
25 | LV_700-47_0_3_load_16 | 31 | 0.0038219 | 0.00095786 | 0 | 0 |  | 1 | TRUE | wye
26 | LV_700-47_0_3_load_18 | 33 | 0.0053769 | 0.0013476 | 0 | 0 |  | 1 | TRUE | wye
27 | LV_700-47_0_3_load_41 | 34 | 0.0053708 | 0.0013461 | 0 | 0 |  | 1 | TRUE | wye
28 | LV_700-47_0_3_load_45 | 35 | 0.0054991 | 0.0013782 | 0 | 0 |  | 1 | TRUE | wye
29 | LV_700-47_0_3_load_42 | 36 | 0.0031764 | 0.00079607 | 0 | 0 |  | 1 | TRUE | wye
30 | LV_700-47_0_3_load_46 | 37 | 0.0035606 | 0.00089236 | 0 | 0 |  | 1 | TRUE | wye
31 | LV_700-47_0_3_load_19 | 38 | 0.00086928 | 0.00021786 | 0 | 0 |  | 1 | TRUE | wye
32 | LV_700-47_0_3_load_29 | 39 | 0.0012339 | 0.00030924 | 0 | 0 |  | 1 | TRUE | wye
33 | LV_700-47_0_3_load_27 | 40 | 0.00059667 | 0.00014954 | 0 | 0 |  | 1 | TRUE | wye
34 | LV_700-47_0_3_load_28 | 41 | 0.0012729 | 0.00031902 | 0 | 0 |  | 1 | TRUE | wye
35 | LV_700-47_0_3_load_34 | 44 | 0.0019242 | 0.00048225 | 0 | 0 |  | 1 | TRUE | wye
36 | LV_700-47_0_3_load_31 | 45 | 0.0021623 | 0.00054193 | 0 | 0 |  | 1 | TRUE | wye
37 | LV_700-47_0_3_load_32 | 46 | 0.0019252 | 0.00048249 | 0 | 0 |  | 1 | TRUE | wye
38 | LV_700-47_0_3_load_33 | 47 | 0.0019242 | 0.00048225 | 0 | 0 |  | 1 | TRUE | wye
39 | LV_700-47_0_3_load_35 | 48 | 0.0033079 | 0.00082903 | 0 | 0 |  | 1 | TRUE | wye
40 | LV_700-47_0_3_load_55 | 49 | 0.004957 | 0.0012423 | 0 | 0 |  | 1 | TRUE | wye
41 | LV_700-47_0_3_load_36 | 51 | 0.0025179 | 0.00063104 | 0 | 0 |  | 1 | TRUE | wye
42 | LV_700-47_0_3_load_37 | 52 | 0.0011942 | 0.00029929 | 0 | 0 |  | 1 | TRUE | wye
43 | LV_700-47_0_3_load_50 | 56 | 0.0010618 | 0.00026612 | 0 | 0 |  | 1 | TRUE | wye
44 | LV_700-47_0_3_load_68 | 57 | 0.0017132 | 0.00042937 | 0 | 0 |  | 1 | TRUE | wye
45 | LV_700-47_0_3_load_66 | 59 | 0.0038411 | 0.00096268 | 0 | 0 |  | 1 | TRUE | wye
46 | LV_700-47_0_3_load_43 | 60 | 0.0035774 | 0.00089658 | 0 | 0 |  | 1 | TRUE | wye
47 | LV_700-47_0_3_load_48 | 61 | 0.0014073 | 0.00035271 | 0 | 0 |  | 1 | TRUE | wye
48 | LV_700-47_0_3_load_49 | 62 | 0.0013479 | 0.00033782 | 0 | 0 |  | 1 | TRUE | wye
49 | LV_700-47_0_3_load_47 | 63 | 0.0064844 | 0.0016251 | 0 | 0 |  | 1 | TRUE | wye
50 | LV_700-47_0_3_load_53 | 64 | 0.0021861 | 0.00054788 | 0 | 0 |  | 1 | TRUE | wye
51 | LV_700-47_0_3_load_54 | 65 | 0.0014599 | 0.00036588 | 0 | 0 |  | 1 | TRUE | wye
52 | LV_700-47_0_3_load_57 | 66 | 0.0039193 | 0.00098227 | 0 | 0 |  | 1 | TRUE | wye
53 | LV_700-47_0_3_load_59 | 68 | 0.0046125 | 0.001156 | 0 | 0 |  | 1 | TRUE | wye
54 | LV_700-47_0_3_load_60 | 69 | 0.0029063 | 0.0007284 | 0 | 0 |  | 1 | TRUE | wye
55 | LV_700-47_0_3_load_61 | 70 | 0.0028602 | 0.00071682 | 0 | 0 |  | 1 | TRUE | wye
56 | LV_700-47_0_3_load_62 | 71 | 0.0025027 | 0.00062723 | 0 | 0 |  | 1 | TRUE | wye
57 | LV_700-47_0_3_load_65 | 72 | 0.0057645 | 0.0014447 | 0 | 0 |  | 1 | TRUE | wye
58 | LV_700-47_0_3_load_70 | 73 | 0.003376 | 0.0008461 | 0 | 0 |  | 1 | TRUE | wye
59 | LV_700-47_0_3_load_71 | 74 | 0.00061074 | 0.00015307 | 0 | 0 |  | 1 | TRUE | wye
60 | LV_700-47_0_3_load_72 | 75 | 0.0043006 | 0.0010778 | 0 | 0 |  | 1 | TRUE | wye
61 | LV_700-47_0_3_load_74 | 76 | 0.0029822 | 0.0007474 | 0 | 0 |  | 1 | TRUE | wye
62 | LV_700-47_0_3_load_79 | 77 | 0.0013456 | 0.00033725 | 0 | 0 |  | 1 | TRUE | wye

## ext_grid
| name | bus | vm_pu | va_degree | slack_weight | in_service
0 |  | 16 | 1 | 0 | 1 | TRUE

## line
| name | std_type | from_bus | to_bus | length_km | r_ohm_per_km | x_ohm_per_km | c_nf_per_km | g_us_per_km | max_i_ka | df | parallel | type | in_service
0 | LV_700-47_0_3_line_0 | NAYY 4x150 SE | 0 | 1 | 0.013045 | 0.208 | 0.08 | 261 | 0 | 0.27 | 1 | 1 | cs | TRUE
1 | LV_700-47_0_3_line_1 | NAYY 4x150 SE | 0 | 2 | 0.023441 | 0.208 | 0.08 | 261 | 0 | 0.27 | 1 | 1 | cs | TRUE
2 | LV_700-47_0_3_line_2 | NAYY 4x150 SE | 1 | 3 | 0.012052 | 0.208 | 0.08 | 261 | 0 | 0.27 | 1 | 1 | cs | TRUE
3 | LV_700-47_0_3_line_3 | NAYY 4x150 SE | 2 | 4 | 0.012099 | 0.208 | 0.08 | 261 | 0 | 0.27 | 1 | 1 | cs | TRUE
4 | LV_700-47_0_3_line_4 | NAYY 4x150 SE | 2 | 5 | 0.049637 | 0.208 | 0.08 | 261 | 0 | 0.27 | 1 | 1 | cs | TRUE
5 | LV_700-47_0_3_line_5 | NAYY 4x150 SE | 3 | 6 | 0.037042 | 0.208 | 0.08 | 261 | 0 | 0.27 | 1 | 1 | cs | TRUE
6 | LV_700-47_0_3_line_6 | NAYY 4x150 SE | 3 | 7 | 0.026962 | 0.208 | 0.08 | 261 | 0 | 0.27 | 1 | 1 | cs | TRUE
7 | LV_700-47_0_3_line_7 | NAYY 4x150 SE | 4 | 8 | 0.013911 | 0.208 | 0.08 | 261 | 0 | 0.27 | 1 | 1 | cs | TRUE
8 | LV_700-47_0_3_line_8 | NAYY 4x150 SE | 5 | 9 | 0.044391 | 0.208 | 0.08 | 261 | 0 | 0.27 | 1 | 1 | cs | TRUE
9 | LV_700-47_0_3_line_9 | NAYY 4x150 SE | 5 | 10 | 0.068349 | 0.208 | 0.08 | 261 | 0 | 0.27 | 1 | 1 | cs | TRUE
10 | LV_700-47_0_3_line_10 | NAYY 4x150 SE | 6 | 11 | 0.035209 | 0.208 | 0.08 | 261 | 0 | 0.27 | 1 | 1 | cs | TRUE
11 | LV_700-47_0_3_line_11 | NAYY 4x150 SE | 9 | 12 | 0.024179 | 0.208 | 0.08 | 261 | 0 | 0.27 | 1 | 1 | cs | TRUE
12 | LV_700-47_0_3_line_12 | NAYY 4x150 SE | 9 | 13 | 0.0094903 | 0.208 | 0.08 | 261 | 0 | 0.27 | 1 | 1 | cs | TRUE
13 | LV_700-47_0_3_line_13 | NAYY 4x150 SE | 10 | 14 | 0.00034698 | 0.208 | 0.08 | 261 | 0 | 0.27 | 1 | 1 | cs | TRUE
14 | LV_700-47_0_3_line_14 | NAYY 4x150 SE | 11 | 38 | 0.0020061 | 0.208 | 0.08 | 261 | 0 | 0.27 | 1 | 1 | cs | TRUE
15 | LV_700-47_0_3_line_15 | NAYY 4x150 SE | 12 | 77 | 0.029773 | 0.208 | 0.08 | 261 | 0 | 0.27 | 1 | 1 | cs | TRUE
16 | LV_700-47_0_3_line_16 | NAYY 4x150 SE | 13 | 74 | 0.0085196 | 0.208 | 0.08 | 261 | 0 | 0.27 | 1 | 1 | cs | TRUE
17 | LV_700-47_0_3_line_17 | NAYY 4x150 SE | 14 | 72 | 0.00059902 | 0.208 | 0.08 | 261 | 0 | 0.27 | 1 | 1 | cs | TRUE
18 | LV_700-47_0_3_line_18 | NAYY 4x150 SE | 15 | 16 | 0.020225 | 0.208 | 0.08 | 261 | 0 | 0.27 | 1 | 1 | cs | TRUE
19 | LV_700-47_0_3_line_19 | NAYY 4x150 SE | 15 | 17 | 0.023087 | 0.208 | 0.08 | 261 | 0 | 0.27 | 1 | 1 | cs | TRUE
20 | LV_700-47_0_3_line_20 | NAYY 4x150 SE | 16 | 18 | 0.010743 | 0.208 | 0.08 | 261 | 0 | 0.27 | 1 | 2 | cs | TRUE
21 | LV_700-47_0_3_line_21 | NAYY 4x150 SE | 17 | 19 | 0.0088558 | 0.208 | 0.08 | 261 | 0 | 0.27 | 1 | 1 | cs | TRUE
22 | LV_700-47_0_3_line_22 | NAYY 4x150 SE | 18 | 20 | 0.029864 | 0.208 | 0.08 | 261 | 0 | 0.27 | 1 | 2 | cs | TRUE
23 | LV_700-47_0_3_line_23 | NAYY 4x150 SE | 19 | 21 | 0.020832 | 0.208 | 0.08 | 261 | 0 | 0.27 | 1 | 1 | cs | TRUE
24 | LV_700-47_0_3_line_24 | NAYY 4x150 SE | 20 | 22 | 0.036197 | 0.208 | 0.08 | 261 | 0 | 0.27 | 1 | 2 | cs | TRUE
25 | LV_700-47_0_3_line_25 | NAYY 4x150 SE | 21 | 23 | 0.007593 | 0.208 | 0.08 | 261 | 0 | 0.27 | 1 | 1 | cs | TRUE
26 | LV_700-47_0_3_line_26 | NAYY 4x150 SE | 21 | 24 | 0.012801 | 0.208 | 0.08 | 261 | 0 | 0.27 | 1 | 1 | cs | TRUE
27 | LV_700-47_0_3_line_27 | NAYY 4x150 SE | 22 | 54 | 0.00037824 | 0.208 | 0.08 | 261 | 0 | 0.27 | 1 | 2 | cs | TRUE
28 | LV_700-47_0_3_line_28 | NAYY 4x150 SE | 23 | 25 | 0.0017692 | 0.208 | 0.08 | 261 | 0 | 0.27 | 1 | 1 | cs | TRUE
29 | LV_700-47_0_3_line_29 | NAYY 4x150 SE | 24 | 26 | 0.0051056 | 0.208 | 0.08 | 261 | 0 | 0.27 | 1 | 1 | cs | TRUE
30 | LV_700-47_0_3_line_30 | NAYY 4x150 SE | 25 | 27 | 0.0046259 | 0.208 | 0.08 | 261 | 0 | 0.27 | 1 | 1 | cs | TRUE
31 | LV_700-47_0_3_line_31 | NAYY 4x150 SE | 26 | 28 | 0.0058274 | 0.208 | 0.08 | 261 | 0 | 0.27 | 1 | 1 | cs | TRUE
32 | LV_700-47_0_3_line_32 | NAYY 4x150 SE | 27 | 39 | 0.0018795 | 0.208 | 0.08 | 261 | 0 | 0.27 | 1 | 1 | cs | TRUE
33 | LV_700-47_0_3_line_33 | NAYY 4x150 SE | 28 | 32 | 0.0046836 | 0.208 | 0.08 | 261 | 0 | 0.27 | 1 | 1 | cs | TRUE
34 | LV_700-47_0_3_line_34 | NAYY 4x150 SE | 29 | 30 | 0.033923 | 0.208 | 0.08 | 261 | 0 | 0.27 | 1 | 1 | cs | TRUE
35 | LV_700-47_0_3_line_35 | NAYY 4x150 SE | 29 | 31 | 0.019062 | 0.208 | 0.08 | 261 | 0 | 0.27 | 1 | 1 | cs | TRUE
36 | LV_700-47_0_3_line_36 | NAYY 4x150 SE | 30 | 32 | 0.0025278 | 0.208 | 0.08 | 261 | 0 | 0.27 | 1 | 1 | cs | TRUE
37 | LV_700-47_0_3_line_37 | NAYY 4x150 SE | 31 | 33 | 0.0027869 | 0.208 | 0.08 | 261 | 0 | 0.27 | 1 | 1 | cs | TRUE
38 | LV_700-47_0_3_line_38 | NAYY 4x150 SE | 32 | 34 | 0.080146 | 0.208 | 0.08 | 261 | 0 | 0.27 | 1 | 1 | cs | TRUE
39 | LV_700-47_0_3_line_39 | NAYY 4x150 SE | 33 | 35 | 0.018302 | 0.208 | 0.08 | 261 | 0 | 0.27 | 1 | 1 | cs | TRUE
40 | LV_700-47_0_3_line_40 | NAYY 4x150 SE | 34 | 36 | 0.02893 | 0.208 | 0.08 | 261 | 0 | 0.27 | 1 | 1 | cs | TRUE
41 | LV_700-47_0_3_line_41 | NAYY 4x150 SE | 35 | 37 | 0.0063386 | 0.208 | 0.08 | 261 | 0 | 0.27 | 1 | 1 | cs | TRUE
42 | LV_700-47_0_3_line_42 | NAYY 4x150 SE | 36 | 60 | 0.043435 | 0.208 | 0.08 | 261 | 0 | 0.27 | 1 | 1 | cs | TRUE
43 | LV_700-47_0_3_line_43 | NAYY 4x150 SE | 37 | 63 | 0.034195 | 0.208 | 0.08 | 261 | 0 | 0.27 | 1 | 1 | cs | TRUE
44 | LV_700-47_0_3_line_44 | NAYY 4x150 SE | 39 | 40 | 0.009967 | 0.208 | 0.08 | 261 | 0 | 0.27 | 1 | 1 | cs | TRUE
45 | LV_700-47_0_3_line_45 | NAYY 4x150 SE | 40 | 41 | 0.00096796 | 0.208 | 0.08 | 261 | 0 | 0.27 | 1 | 1 | cs | TRUE
46 | LV_700-47_0_3_line_46 | NAYY 4x150 SE | 41 | 42 | 0.026737 | 0.208 | 0.08 | 261 | 0 | 0.27 | 1 | 1 | cs | TRUE
47 | LV_700-47_0_3_line_47 | NAYY 4x150 SE | 42 | 43 | 0.097078 | 0.208 | 0.08 | 261 | 0 | 0.27 | 1 | 1 | cs | TRUE
48 | LV_700-47_0_3_line_48 | NAYY 4x150 SE | 43 | 44 | 0.095331 | 0.208 | 0.08 | 261 | 0 | 0.27 | 1 | 1 | cs | TRUE
49 | LV_700-47_0_3_line_49 | NAYY 4x150 SE | 44 | 46 | 0.01756 | 0.208 | 0.08 | 261 | 0 | 0.27 | 1 | 1 | cs | TRUE
50 | LV_700-47_0_3_line_50 | NAYY 4x150 SE | 45 | 46 | 0.0045059 | 0.208 | 0.08 | 261 | 0 | 0.27 | 1 | 1 | cs | TRUE
51 | LV_700-47_0_3_line_51 | NAYY 4x150 SE | 45 | 47 | 0.01256 | 0.208 | 0.08 | 261 | 0 | 0.27 | 1 | 1 | cs | TRUE
52 | LV_700-47_0_3_line_52 | NAYY 4x150 SE | 47 | 48 | 0.026551 | 0.208 | 0.08 | 261 | 0 | 0.27 | 1 | 1 | cs | TRUE
53 | LV_700-47_0_3_line_53 | NAYY 4x150 SE | 48 | 49 | 0.010509 | 0.208 | 0.08 | 261 | 0 | 0.27 | 1 | 1 | cs | TRUE
54 | LV_700-47_0_3_line_54 | NAYY 4x150 SE | 49 | 50 | 0.026739 | 0.208 | 0.08 | 261 | 0 | 0.27 | 1 | 1 | cs | TRUE
55 | LV_700-47_0_3_line_55 | NAYY 4x150 SE | 50 | 66 | 0.00058491 | 0.208 | 0.08 | 261 | 0 | 0.27 | 1 | 1 | cs | TRUE
56 | LV_700-47_0_3_line_56 | NAYY 4x150 SE | 51 | 52 | 0.022471 | 0.208 | 0.08 | 261 | 0 | 0.27 | 1 | 1 | cs | TRUE
57 | LV_700-47_0_3_line_57 | NAYY 4x150 SE | 51 | 53 | 0.03978 | 0.208 | 0.08 | 261 | 0 | 0.27 | 1 | 1 | cs | TRUE
58 | LV_700-47_0_3_line_58 | NAYY 4x150 SE | 52 | 54 | 0.026169 | 0.208 | 0.08 | 261 | 0 | 0.27 | 1 | 2 | cs | TRUE
59 | LV_700-47_0_3_line_59 | NAYY 4x150 SE | 53 | 55 | 0.089739 | 0.208 | 0.08 | 261 | 0 | 0.27 | 1 | 1 | cs | TRUE
60 | LV_700-47_0_3_line_60 | NAYY 4x150 SE | 54 | 56 | 0.023976 | 0.208 | 0.08 | 261 | 0 | 0.27 | 1 | 1 | cs | TRUE
61 | LV_700-47_0_3_line_61 | NAYY 4x150 SE | 55 | 57 | 0.063237 | 0.208 | 0.08 | 261 | 0 | 0.27 | 1 | 1 | cs | TRUE
62 | LV_700-47_0_3_line_62 | NAYY 4x150 SE | 56 | 58 | 0.0075846 | 0.208 | 0.08 | 261 | 0 | 0.27 | 1 | 1 | cs | TRUE
63 | LV_700-47_0_3_line_63 | NAYY 4x150 SE | 57 | 59 | 0.0033153 | 0.208 | 0.08 | 261 | 0 | 0.27 | 1 | 1 | cs | TRUE
64 | LV_700-47_0_3_line_64 | NAYY 4x150 SE | 58 | 64 | 0.013133 | 0.208 | 0.08 | 261 | 0 | 0.27 | 1 | 1 | cs | TRUE
65 | LV_700-47_0_3_line_65 | NAYY 4x150 SE | 58 | 65 | 0.020855 | 0.208 | 0.08 | 261 | 0 | 0.27 | 1 | 1 | cs | TRUE
66 | LV_700-47_0_3_line_66 | NAYY 4x150 SE | 59 | 72 | 0.045899 | 0.208 | 0.08 | 261 | 0 | 0.27 | 1 | 1 | cs | TRUE
67 | LV_700-47_0_3_line_67 | NAYY 4x150 SE | 60 | 61 | 0.0002359 | 0.208 | 0.08 | 261 | 0 | 0.27 | 1 | 1 | cs | TRUE
68 | LV_700-47_0_3_line_68 | NAYY 4x150 SE | 61 | 62 | 0.016207 | 0.208 | 0.08 | 261 | 0 | 0.27 | 1 | 1 | cs | TRUE
69 | LV_700-47_0_3_line_69 | NAYY 4x150 SE | 66 | 67 | 0.018341 | 0.208 | 0.08 | 261 | 0 | 0.27 | 1 | 1 | cs | TRUE
70 | LV_700-47_0_3_line_70 | NAYY 4x150 SE | 67 | 68 | 0.0030918 | 0.208 | 0.08 | 261 | 0 | 0.27 | 1 | 1 | cs | TRUE
71 | LV_700-47_0_3_line_71 | NAYY 4x150 SE | 67 | 69 | 0.076472 | 0.208 | 0.08 | 261 | 0 | 0.27 | 1 | 1 | cs | TRUE
72 | LV_700-47_0_3_line_72 | NAYY 4x150 SE | 68 | 70 | 0.052831 | 0.208 | 0.08 | 261 | 0 | 0.27 | 1 | 1 | cs | TRUE
73 | LV_700-47_0_3_line_73 | NAYY 4x150 SE | 70 | 71 | 0.025484 | 0.208 | 0.08 | 261 | 0 | 0.27 | 1 | 1 | cs | TRUE
74 | LV_700-47_0_3_line_74 | NAYY 4x150 SE | 73 | 74 | 0.028301 | 0.208 | 0.08 | 261 | 0 | 0.27 | 1 | 1 | cs | TRUE
75 | LV_700-47_0_3_line_75 | NAYY 4x150 SE | 73 | 75 | 0.0061285 | 0.208 | 0.08 | 261 | 0 | 0.27 | 1 | 1 | cs | TRUE
76 | LV_700-47_0_3_line_76 | NAYY 4x150 SE | 75 | 76 | 0.011169 | 0.208 | 0.08 | 261 | 0 | 0.27 | 1 | 1 | cs | TRUE

## trafo
| name | std_type | hv_bus | lv_bus | sn_mva | vn_hv_kv | vn_lv_kv | vk_percent | vkr_percent | pfe_kw | i0_percent | shift_degree | tap_side | tap_neutral | tap_min | tap_max | tap_step_percent | tap_step_degree | tap_pos | tap_phase_shifter | parallel | df | in_service
0 | LV_700-47_0_3_trafo_7 | 0.25 MVA 20/0.4 kV | 78 | 16 | 0.25 | 20 | 0.4 | 6 | 1.44 | 0.8 | 0.32 | 150 | hv | 0 | -2 | 2 | 2.5 | 0 | 0 | FALSE | 1 | 1 | TRUE

## line_geodata
| x0 | y0 | x1 | y1 | x2 | y2 | x3 | y3 | x4 | y4 | x5 | y5 | x6 | y6
0 | 2595944.8385 | 1236660.3209 | 2595931.876 | 1236661.7895
1 | 2595968.1303 | 1236657.6819 | 2595944.8385 | 1236660.3209
2 | 2595920.2858 | 1236660.3835 | 2595925.4774 | 1236662.5145 | 2595931.876 | 1236661.7895
3 | 2595968.1303 | 1236657.6819 | 2595966.1634 | 1236645.7441
4 | 2595968.1303 | 1236657.6819 | 2595993.1864 | 1236654.8407 | 2595994.3698 | 1236659.3537 | 2595996.5088 | 1236667.2126 | 2595999.104 | 1236678.5289
5 | 2595920.2858 | 1236660.3835 | 2595916.6354 | 1236623.5221
6 | 2595920.2858 | 1236660.3835 | 2595908.4527 | 1236660.2361 | 2595893.3507 | 1236661.1204
7 | 2595966.1634 | 1236645.7441 | 2595963.9019 | 1236632.0181
8 | 2595999.104 | 1236678.5289 | 2595982.3482 | 1236682.0425 | 2595967.7408 | 1236685.199 | 2595970.2307 | 1236697.2713
9 | 2595999.104 | 1236678.5289 | 2596043.2585 | 1236667.8366 | 2596065.6552 | 1236662.9754
10 | 2595916.6354 | 1236623.5221 | 2595915.3558 | 1236610.601 | 2595937.4101 | 1236607.8564
11 | 2595970.2307 | 1236697.2713 | 2595958.8614 | 1236700.2143 | 2595946.5913 | 1236702.6132
12 | 2595970.2307 | 1236697.2713 | 2595975.419 | 1236705.2178
13 | 2596065.9943 | 1236662.9018 | 2596065.6552 | 1236662.9754
14 | 2595939.4008 | 1236607.6087 | 2595937.4101 | 1236607.8564
15 | 2595946.5913 | 1236702.6132 | 2595931.3259 | 1236705.9258 | 2595934.2918 | 1236719.764
16 | 2595980.0766 | 1236712.3515 | 2595980.0766 | 1236712.3515 | 2595975.419 | 1236705.2178
17 | 2596066.5797 | 1236662.7748 | 2596065.9943 | 1236662.9018
18 | 2596009.0637 | 1236790.1328 | 2596017.8412 | 1236784.2584 | 2596023.2077 | 1236776.2223
19 | 2596009.0637 | 1236790.1328 | 2596007.8969 | 1236790.9137 | 2595997.2916 | 1236793.5893 | 2595986.5762 | 1236794.3959
20 | 2596029.1775 | 1236767.2908 | 2596028.6264 | 1236768.1078 | 2596023.2077 | 1236776.2223
21 | 2595977.7453 | 1236795.0607 | 2595986.5762 | 1236794.3959
22 | 2596029.1775 | 1236767.2908 | 2596042.7374 | 1236747.1855 | 2596047.4365 | 1236744.1159
23 | 2595958.0913 | 1236800.7429 | 2595964.7166 | 1236797.4919 | 2595968.2258 | 1236795.7773 | 2595977.7453 | 1236795.0607
24 | 2596047.4365 | 1236744.1159 | 2596065.5682 | 1236732.272 | 2596079.6278 | 1236728.5674
25 | 2595958.0913 | 1236800.7429 | 2595950.6 | 1236799.5043
26 | 2595958.0913 | 1236800.7429 | 2595967.7131 | 1236809.1859
27 | 2596079.6278 | 1236728.5674 | 2596079.9936 | 1236728.4711
28 | 2595948.8546 | 1236799.2157 | 2595950.6 | 1236799.5043
29 | 2595971.8261 | 1236812.2109 | 2595967.7131 | 1236809.1859
30 | 2595948.8546 | 1236799.2157 | 2595944.2906 | 1236798.4611
31 | 2595976.5206 | 1236815.6635 | 2595971.8261 | 1236812.2109
32 | 2595942.4363 | 1236798.1545 | 2595944.2906 | 1236798.4611
33 | 2595980.2936 | 1236818.4384 | 2595976.5206 | 1236815.6635
34 | 2596008.4668 | 1236841.0647 | 2596004.4426 | 1236839.7682 | 2595989.1506 | 1236825.9702 | 2595982.2192 | 1236820.0759
35 | 2596026.995 | 1236845.4526 | 2596013.3266 | 1236842.6305 | 2596008.4668 | 1236841.0647
36 | 2595980.2936 | 1236818.4384 | 2595982.2192 | 1236820.0759
37 | 2596026.995 | 1236845.4526 | 2596027.1736 | 1236845.4895 | 2596029.6888 | 1236846.1659
38 | 2595980.2936 | 1236818.4384 | 2595995.9911 | 1236816.6376 | 2596060.2308 | 1236812.9455
39 | 2596047.5309 | 1236849.7327 | 2596042.5951 | 1236849.6371 | 2596029.6888 | 1236846.1659
40 | 2596060.2308 | 1236812.9455 | 2596088.7801 | 1236811.3047 | 2596089.0946 | 1236811.1945
41 | 2596047.5309 | 1236849.7327 | 2596053.8684 | 1236849.8555
42 | 2596130.087 | 1236796.8345 | 2596089.0946 | 1236811.1945
43 | 2596088.0574 | 1236850.518 | 2596053.8684 | 1236849.8555
44 | 2595942.4363 | 1236798.1545 | 2595934.5215 | 1236796.8458 | 2595932.5776 | 1236796.7859
45 | 2595931.6101 | 1236796.7561 | 2595932.5776 | 1236796.7859
46 | 2595904.8862 | 1236795.9327 | 2595931.6101 | 1236796.7561
47 | 2595904.8862 | 1236795.9327 | 2595899.3863 | 1236807.1545 | 2595881.6379 | 1236840.2428 | 2595876.6768 | 1236842.9813 | 2595848.8567 | 1236851.7286 | 2595845.2052 | 1236855.5113 | 2595844.03 | 1236862.4831
48 | 2595844.03 | 1236862.4831 | 2595890.9905 | 1236863.8395 | 2595939.0357 | 1236869.2647
49 | 2595939.0357 | 1236869.2647 | 2595951.8233 | 1236871.7129 | 2595955.9987 | 1236873.4959
50 | 2595960.1425 | 1236875.2654 | 2595955.9987 | 1236873.4959
51 | 2595960.1425 | 1236875.2654 | 2595964.3783 | 1236877.0741 | 2595970.8025 | 1236881.764
52 | 2595993.333 | 1236895.0208 | 2595987.0334 | 1236893.6131 | 2595970.8025 | 1236881.764
53 | 2596003.5892 | 1236897.3126 | 2595993.333 | 1236895.0208
54 | 2596029.9204 | 1236901.6442 | 2596018.0342 | 1236900.5405 | 2596003.5892 | 1236897.3126
55 | 2596030.5026 | 1236901.7001 | 2596029.9204 | 1236901.6442
56 | 2596127.0234 | 1236716.061 | 2596105.2965 | 1236721.7942
57 | 2596165.4869 | 1236705.9115 | 2596127.0234 | 1236716.061
58 | 2596079.9936 | 1236728.4711 | 2596105.2965 | 1236721.7942
59 | 2596165.4869 | 1236705.9115 | 2596192.2122 | 1236698.8563 | 2596188.9666 | 1236687.4848 | 2596177.6191 | 1236643.3542 | 2596176.4434 | 1236638.7966
60 | 2596079.9936 | 1236728.4711 | 2596085.6868 | 1236751.761
61 | 2596176.4434 | 1236638.7966 | 2596171.186 | 1236640.0675 | 2596119.9725 | 1236651.186 | 2596114.6738 | 1236652.336
62 | 2596087.3908 | 1236759.1515 | 2596086.0097 | 1236753.0821 | 2596085.6868 | 1236751.761
63 | 2596111.4339 | 1236653.0393 | 2596114.6738 | 1236652.336
64 | 2596087.3908 | 1236759.1515 | 2596092.3999 | 1236760.0709 | 2596100.3733 | 1236758.7759
65 | 2596087.3908 | 1236759.1515 | 2596085.9205 | 1236766.5904 | 2596092.2844 | 1236778.2372
66 | 2596066.5797 | 1236662.7748 | 2596111.4339 | 1236653.0393
67 | 2596130.3096 | 1236796.7565 | 2596130.087 | 1236796.8345
68 | 2596130.3096 | 1236796.7565 | 2596133.997 | 1236795.4648 | 2596145.8548 | 1236792.1986
69 | 2596048.7598 | 1236903.4547 | 2596030.5026 | 1236901.7001
70 | 2596048.7598 | 1236903.4547 | 2596051.8512 | 1236903.4996
71 | 2596048.7598 | 1236903.4547 | 2596081.9775 | 1236910.8924 | 2596124.4039 | 1236911.5927
72 | 2596051.8512 | 1236903.4996 | 2596088.2296 | 1236904.0284 | 2596102.846 | 1236896.4839
73 | 2596126.9232 | 1236888.5917 | 2596109.9049 | 1236892.8404 | 2596102.846 | 1236896.4839
74 | 2596007.7334 | 1236708.9772 | 2595987.8703 | 1236713.6358 | 2595980.0766 | 1236712.3515
75 | 2596007.7334 | 1236708.9772 | 2596013.7 | 1236707.5778
76 | 2596024.5735 | 1236705.0276 | 2596013.7 | 1236707.5778

## bus_geodata
| x | y | coords
0 | 2595944.8385 | 1236660.3209
1 | 2595931.876 | 1236661.7895
2 | 2595968.1303 | 1236657.6819
3 | 2595920.2858 | 1236660.3835
4 | 2595966.1634 | 1236645.7441
5 | 2595999.104 | 1236678.5289
6 | 2595916.6354 | 1236623.5221
7 | 2595893.3507 | 1236661.1204
8 | 2595963.9019 | 1236632.0181
9 | 2595970.2307 | 1236697.2713
10 | 2596065.6552 | 1236662.9754
11 | 2595937.4101 | 1236607.8564
12 | 2595946.5913 | 1236702.6132
13 | 2595975.419 | 1236705.2178
14 | 2596065.9943 | 1236662.9018
15 | 2596009.0637 | 1236790.1328
16 | 2596023.2077 | 1236776.2223
17 | 2595986.5762 | 1236794.3959
18 | 2596029.1775 | 1236767.2908
19 | 2595977.7453 | 1236795.0607
20 | 2596047.4365 | 1236744.1159
21 | 2595958.0913 | 1236800.7429
22 | 2596079.6278 | 1236728.5674
23 | 2595950.6 | 1236799.5043
24 | 2595967.7131 | 1236809.1859
25 | 2595948.8546 | 1236799.2157
26 | 2595971.8261 | 1236812.2109
27 | 2595944.2906 | 1236798.4611
28 | 2595976.5206 | 1236815.6635
29 | 2596008.4668 | 1236841.0647
30 | 2595982.2192 | 1236820.0759
31 | 2596026.995 | 1236845.4526
32 | 2595980.2936 | 1236818.4384
33 | 2596029.6888 | 1236846.1659
34 | 2596060.2308 | 1236812.9455
35 | 2596047.5309 | 1236849.7327
36 | 2596089.0946 | 1236811.1945
37 | 2596053.8684 | 1236849.8555
38 | 2595939.4008 | 1236607.6087
39 | 2595942.4363 | 1236798.1545
40 | 2595932.5776 | 1236796.7859
41 | 2595931.6101 | 1236796.7561
42 | 2595904.8862 | 1236795.9327
43 | 2595844.03 | 1236862.4831
44 | 2595939.0357 | 1236869.2647
45 | 2595960.1425 | 1236875.2654
46 | 2595955.9987 | 1236873.4959
47 | 2595970.8025 | 1236881.764
48 | 2595993.333 | 1236895.0208
49 | 2596003.5892 | 1236897.3126
50 | 2596029.9204 | 1236901.6442
51 | 2596127.0234 | 1236716.061
52 | 2596105.2965 | 1236721.7942
53 | 2596165.4869 | 1236705.9115
54 | 2596079.9936 | 1236728.4711
55 | 2596176.4434 | 1236638.7966
56 | 2596085.6868 | 1236751.761
57 | 2596114.6738 | 1236652.336
58 | 2596087.3908 | 1236759.1515
59 | 2596111.4339 | 1236653.0393
60 | 2596130.087 | 1236796.8345
61 | 2596130.3096 | 1236796.7565
62 | 2596145.8548 | 1236792.1986
63 | 2596088.0574 | 1236850.518
64 | 2596100.3733 | 1236758.7759
65 | 2596092.2844 | 1236778.2372
66 | 2596030.5026 | 1236901.7001
67 | 2596048.7598 | 1236903.4547
68 | 2596051.8512 | 1236903.4996
69 | 2596124.4039 | 1236911.5927
70 | 2596102.846 | 1236896.4839
71 | 2596126.9232 | 1236888.5917
72 | 2596066.5797 | 1236662.7748
73 | 2596007.7334 | 1236708.9772
74 | 2595980.0766 | 1236712.3515
75 | 2596013.7 | 1236707.5778
76 | 2596024.5735 | 1236705.0276
77 | 2595934.2918 | 1236719.764
78 | 2595958.0913 | 1236800.7429

## line_std_types
| c_nf_per_km | r_ohm_per_km | x_ohm_per_km | max_i_ka | type | q_mm2 | alpha | voltage_rating
NAYY 4x50 SE | 210 | 0.642 | 0.083 | 0.142 | cs | 50 | 0.00403 | LV
NAYY 4x120 SE | 264 | 0.225 | 0.08 | 0.242 | cs | 120 | 0.00403 | LV
NAYY 4x150 SE | 261 | 0.208 | 0.08 | 0.27 | cs | 150 | 0.00403 | LV
NA2XS2Y 1x95 RM/25 12/20 kV | 216 | 0.313 | 0.132 | 0.252 | cs | 95 | 0.00403 | MV
NA2XS2Y 1x185 RM/25 12/20 kV | 273 | 0.161 | 0.117 | 0.362 | cs | 185 | 0.00403 | MV
NA2XS2Y 1x240 RM/25 12/20 kV | 304 | 0.122 | 0.112 | 0.421 | cs | 240 | 0.00403 | MV
NA2XS2Y 1x95 RM/25 6/10 kV | 315 | 0.313 | 0.123 | 0.249 | cs | 95 | 0.00403 | MV
NA2XS2Y 1x185 RM/25 6/10 kV | 406 | 0.161 | 0.11 | 0.358 | cs | 185 | 0.00403 | MV
NA2XS2Y 1x240 RM/25 6/10 kV | 456 | 0.122 | 0.105 | 0.416 | cs | 240 | 0.00403 | MV
NA2XS2Y 1x150 RM/25 12/20 kV | 250 | 0.206 | 0.116 | 0.319 | cs | 150 | 0.00403 | MV
NA2XS2Y 1x120 RM/25 12/20 kV | 230 | 0.253 | 0.119 | 0.283 | cs | 120 | 0.00403 | MV
NA2XS2Y 1x70 RM/25 12/20 kV | 190 | 0.443 | 0.132 | 0.22 | cs | 70 | 0.00403 | MV
NA2XS2Y 1x150 RM/25 6/10 kV | 360 | 0.206 | 0.11 | 0.315 | cs | 150 | 0.00403 | MV
NA2XS2Y 1x120 RM/25 6/10 kV | 340 | 0.253 | 0.113 | 0.28 | cs | 120 | 0.00403 | MV
NA2XS2Y 1x70 RM/25 6/10 kV | 280 | 0.443 | 0.123 | 0.217 | cs | 70 | 0.00403 | MV
N2XS(FL)2Y 1x120 RM/35 64/110 kV | 112 | 0.153 | 0.166 | 0.366 | cs | 120 | 0.00393 | HV
N2XS(FL)2Y 1x185 RM/35 64/110 kV | 125 | 0.099 | 0.156 | 0.457 | cs | 185 | 0.00393 | HV
N2XS(FL)2Y 1x240 RM/35 64/110 kV | 135 | 0.075 | 0.149 | 0.526 | cs | 240 | 0.00393 | HV
N2XS(FL)2Y 1x300 RM/35 64/110 kV | 144 | 0.06 | 0.144 | 0.588 | cs | 300 | 0.00393 | HV
15-AL1/3-ST1A 0.4 | 11 | 1.8769 | 0.35 | 0.105 | ol | 16 | 0.00403 | LV
24-AL1/4-ST1A 0.4 | 11.25 | 1.2012 | 0.335 | 0.14 | ol | 24 | 0.00403 | LV
48-AL1/8-ST1A 0.4 | 12.2 | 0.5939 | 0.3 | 0.21 | ol | 48 | 0.00403 | LV
94-AL1/15-ST1A 0.4 | 13.2 | 0.306 | 0.29 | 0.35 | ol | 94 | 0.00403 | LV
34-AL1/6-ST1A 10.0 | 9.7 | 0.8342 | 0.36 | 0.17 | ol | 34 | 0.00403 | MV
48-AL1/8-ST1A 10.0 | 10.1 | 0.5939 | 0.35 | 0.21 | ol | 48 | 0.00403 | MV
70-AL1/11-ST1A 10.0 | 10.4 | 0.4132 | 0.339 | 0.29 | ol | 70 | 0.00403 | MV
94-AL1/15-ST1A 10.0 | 10.75 | 0.306 | 0.33 | 0.35 | ol | 94 | 0.00403 | MV
122-AL1/20-ST1A 10.0 | 11.1 | 0.2376 | 0.323 | 0.41 | ol | 122 | 0.00403 | MV
149-AL1/24-ST1A 10.0 | 11.25 | 0.194 | 0.315 | 0.47 | ol | 149 | 0.00403 | MV
34-AL1/6-ST1A 20.0 | 9.15 | 0.8342 | 0.382 | 0.17 | ol | 34 | 0.00403 | MV
48-AL1/8-ST1A 20.0 | 9.5 | 0.5939 | 0.372 | 0.21 | ol | 48 | 0.00403 | MV
70-AL1/11-ST1A 20.0 | 9.7 | 0.4132 | 0.36 | 0.29 | ol | 70 | 0.00403 | MV
94-AL1/15-ST1A 20.0 | 10 | 0.306 | 0.35 | 0.35 | ol | 94 | 0.00403 | MV
122-AL1/20-ST1A 20.0 | 10.3 | 0.2376 | 0.344 | 0.41 | ol | 122 | 0.00403 | MV
149-AL1/24-ST1A 20.0 | 10.5 | 0.194 | 0.337 | 0.47 | ol | 149 | 0.00403 | MV
184-AL1/30-ST1A 20.0 | 10.75 | 0.1571 | 0.33 | 0.535 | ol | 184 | 0.00403 | MV
243-AL1/39-ST1A 20.0 | 11 | 0.1188 | 0.32 | 0.645 | ol | 243 | 0.00403 | MV
48-AL1/8-ST1A 110.0 | 8 | 0.5939 | 0.46 | 0.21 | ol | 48 | 0.00403 | HV
70-AL1/11-ST1A 110.0 | 8.4 | 0.4132 | 0.45 | 0.29 | ol | 70 | 0.00403 | HV
94-AL1/15-ST1A 110.0 | 8.65 | 0.306 | 0.44 | 0.35 | ol | 94 | 0.00403 | HV
122-AL1/20-ST1A 110.0 | 8.5 | 0.2376 | 0.43 | 0.41 | ol | 122 | 0.00403 | HV
149-AL1/24-ST1A 110.0 | 8.75 | 0.194 | 0.41 | 0.47 | ol | 149 | 0.00403 | HV
184-AL1/30-ST1A 110.0 | 8.8 | 0.1571 | 0.4 | 0.535 | ol | 184 | 0.00403 | HV
243-AL1/39-ST1A 110.0 | 9 | 0.1188 | 0.39 | 0.645 | ol | 243 | 0.00403 | HV
305-AL1/39-ST1A 110.0 | 9.2 | 0.0949 | 0.38 | 0.74 | ol | 305 | 0.00403 | HV
490-AL1/64-ST1A 110.0 | 9.75 | 0.059 | 0.37 | 0.96 | ol | 490 | 0.00403 | HV
679-AL1/86-ST1A 110.0 | 9.95 | 0.042 | 0.36 | 1.15 | ol | 679 | 0.00403 | HV
490-AL1/64-ST1A 220.0 | 10 | 0.059 | 0.285 | 0.96 | ol | 490 | 0.00403 | HV
679-AL1/86-ST1A 220.0 | 11.7 | 0.042 | 0.275 | 1.15 | ol | 679 | 0.00403 | HV
490-AL1/64-ST1A 380.0 | 11 | 0.059 | 0.253 | 0.96 | ol | 490 | 0.00403 | HV
679-AL1/86-ST1A 380.0 | 14.6 | 0.042 | 0.25 | 1.15 | ol | 679 | 0.00403 | HV

## trafo_std_types
| i0_percent | pfe_kw | vkr_percent | sn_mva | vn_lv_kv | vn_hv_kv | vk_percent | shift_degree | vector_group | tap_side | tap_neutral | tap_min | tap_max | tap_step_degree | tap_step_percent | tap_phase_shifter
160 MVA 380/110 kV | 0.06 | 60 | 0.25 | 160 | 110 | 380 | 12.2 | 0 | Yy0 | hv | 0 | -9 | 9 | 0 | 1.5 | FALSE
100 MVA 220/110 kV | 0.06 | 55 | 0.26 | 100 | 110 | 220 | 12 | 0 | Yy0 | hv | 0 | -9 | 9 | 0 | 1.5 | FALSE
63 MVA 110/20 kV | 0.04 | 22 | 0.32 | 63 | 20 | 110 | 18 | 150 | YNd5 | hv | 0 | -9 | 9 | 0 | 1.5 | FALSE
40 MVA 110/20 kV | 0.05 | 18 | 0.34 | 40 | 20 | 110 | 16.2 | 150 | YNd5 | hv | 0 | -9 | 9 | 0 | 1.5 | FALSE
25 MVA 110/20 kV | 0.07 | 14 | 0.41 | 25 | 20 | 110 | 12 | 150 | YNd5 | hv | 0 | -9 | 9 | 0 | 1.5 | FALSE
63 MVA 110/10 kV | 0.04 | 22 | 0.32 | 63 | 10 | 110 | 18 | 150 | YNd5 | hv | 0 | -9 | 9 | 0 | 1.5 | FALSE
40 MVA 110/10 kV | 0.05 | 18 | 0.34 | 40 | 10 | 110 | 16.2 | 150 | YNd5 | hv | 0 | -9 | 9 | 0 | 1.5 | FALSE
25 MVA 110/10 kV | 0.07 | 14 | 0.41 | 25 | 10 | 110 | 12 | 150 | YNd5 | hv | 0 | -9 | 9 | 0 | 1.5 | FALSE
0.25 MVA 20/0.4 kV | 0.32 | 0.8 | 1.44 | 0.25 | 0.4 | 20 | 6 | 150 | Yzn5 | hv | 0 | -2 | 2 | 0 | 2.5 | FALSE
0.4 MVA 20/0.4 kV | 0.3375 | 1.35 | 1.425 | 0.4 | 0.4 | 20 | 6 | 150 | Dyn5 | hv | 0 | -2 | 2 | 0 | 2.5 | FALSE
0.63 MVA 20/0.4 kV | 0.2619 | 1.65 | 1.206 | 0.63 | 0.4 | 20 | 6 | 150 | Dyn5 | hv | 0 | -2 | 2 | 0 | 2.5 | FALSE
0.25 MVA 10/0.4 kV | 0.24 | 0.6 | 1.2 | 0.25 | 0.4 | 10 | 4 | 150 | Dyn5 | hv | 0 | -2 | 2 | 0 | 2.5 | FALSE
0.4 MVA 10/0.4 kV | 0.2375 | 0.95 | 1.325 | 0.4 | 0.4 | 10 | 4 | 150 | Dyn5 | hv | 0 | -2 | 2 | 0 | 2.5 | FALSE
0.63 MVA 10/0.4 kV | 0.1873 | 1.18 | 1.0794 | 0.63 | 0.4 | 10 | 4 | 150 | Dyn5 | hv | 0 | -2 | 2 | 0 | 2.5 | FALSE

## trafo3w_std_types
| sn_hv_mva | sn_mv_mva | sn_lv_mva | vn_hv_kv | vn_mv_kv | vn_lv_kv | vk_hv_percent | vk_mv_percent | vk_lv_percent | vkr_hv_percent | vkr_mv_percent | vkr_lv_percent | pfe_kw | i0_percent | shift_mv_degree | shift_lv_degree | vector_group | tap_side | tap_neutral | tap_min | tap_max | tap_step_percent
63/25/38 MVA 110/20/10 kV | 63 | 25 | 38 | 110 | 20 | 10 | 10.4 | 10.4 | 10.4 | 0.28 | 0.32 | 0.35 | 35 | 0.89 | 0 | 0 | YN0yn0yn0 | hv | 0 | -10 | 10 | 1.2
63/25/38 MVA 110/10/10 kV | 63 | 25 | 38 | 110 | 10 | 10 | 10.4 | 10.4 | 10.4 | 0.28 | 0.32 | 0.35 | 35 | 0.89 | 0 | 0 | YN0yn0yn0 | hv | 0 | -10 | 10 | 1.2

## fuse_std_types
| fuse_type | i_rated_a | t_avg | t_min | t_total | x_avg | x_min | x_total
HV 100A | HV 100A | 100 | 0 | [10.0, 3.64, 0.854, 0.281, 0.1, 0.0531, 0.022, 0.01] | [10.0, 4.267, 1.21, 0.403, 0.1, 0.058, 0.022, 0.01] | 0 | [300.0, 350.0, 450.0, 550.0, 700.0, 850.0, 1200.0, 1752.0] | [600.0, 700.0, 900.0, 1150.0, 1665.0, 2000.0, 3000.0, 4313.0]
HV 10A | HV 10A | 10 | 0 | [10.0, 1675.0, 0.344, 0.156, 0.1, 0.0417, 0.0171, 0.01] | [10.0, 1.3, 0.3, 0.155, 0.1, 0.0555, 0.023, 0.01] | 0 | [30.0, 32.0, 35.0, 37.0, 39.0, 50.0, 70.0, 88.0] | [60.0, 70.0, 80.0, 87.0, 94.0, 110.0, 150.0, 216.0]
HV 125A | HV 125A | 125 | 0 | [10.0, 1.82, 0.344, 0.1, 0.0467, 0.0269, 0.01] | [10.0, 2.478, 0.426, 0.1, 0.0427, 0.0211, 0.01] | 0 | [375.0, 500.0, 700.0, 925.0, 1200.0, 1500.0, 2341.0] | [750.0, 1000.0, 1500.0, 2200.0, 3000.0, 4000.0, 5765.0]
HV 160A | HV 160A | 160 | 0 | [10.0, 4.15, 1.03, 0.198, 0.1, 0.051, 0.0172, 0.01] | [10.0, 2.3, 0.734, 0.274, 0.1, 0.046, 0.0177, 0.01] | 0 | [480.0, 550.0, 700.0, 1000.0, 1260.0, 1600.0, 2500.0, 3227.0] | [960.0, 1300.0, 1700.0, 2200.0, 2996.0, 4000.0, 6000.0, 7946.0]
HV 16A | HV 16A | 16 | 0 | [10.0, 0.352, 0.164, 0.1, 0.0649, 0.0342, 0.01] | [10.0, 2.34, 0.722, 0.181, 0.1, 0.055, 0.0296, 0.01] | 0 | [48.0, 60.0, 65.0, 71.0, 80.0, 100.0, 162.0] | [96.0, 110.0, 125.0, 150.0, 168.0, 200.0, 250.0, 398.0]
HV 200A | HV 200A | 200 | 0 | [10.0, 4.267, 1.21, 0.403, 0.1, 0.058, 0.022, 0.01] | [10.0, 3.73, 1.654, 0.328, 0.1, 0.0531, 0.019, 0.01] | 0 | [600.0, 700.0, 900.0, 1150.0, 1665.0, 2000.0, 3000.0, 4313.0] | [1200.0, 1500.0, 1800.0, 2700.0, 3960.0, 5000.0, 7500.0, 10620.0]
HV 20A | HV 20A | 20 | 0 | [10.0, 1.3, 0.3, 0.155, 0.1, 0.0555, 0.023, 0.01] | [10.0, 1.3, 0.161, 0.1, 0.0611, 0.0399, 0.0141, 0.01] | 0 | [60.0, 70.0, 80.0, 87.0, 94.0, 110.0, 150.0, 216.0] | [120.0, 150.0, 200.0, 223.0, 260.0, 300.0, 450.0, 532.0]
HV 25A | HV 25A | 25 | 0 | [10.0, 2.512, 0.833, 0.299, 0.1, 0.0372, 0.0223, 0.01] | [10.0, 3.125, 0.597, 0.198, 0.1, 0.0378, 0.022, 0.01] | 0 | [75.0, 82.0, 90.0, 100.0, 124.0, 170.0, 200.0, 289.0] | [150.0, 170.0, 210.0, 250.0, 294.0, 400.0, 500.0, 711.0]
HV 31.5A | HV 31.5A | 31.5 | 0 | [10.0, 2.34, 0.722, 0.181, 0.1, 0.055, 0.0296, 0.01] | [10.0, 2.84, 0.368, 0.164, 0.1, 0.0621, 0.0378, 0.0195, 0.01] | 0 | [95.0, 110.0, 125.0, 150.0, 165.0, 200.0, 250.0, 390.0] | [189.0, 220.0, 300.0, 350.0, 393.0, 450.0, 530.0, 700.0, 960.0]
HV 40A | HV 40A | 40 | 0 | [10.0, 1.3, 0.161, 0.1, 0.0611, 0.0399, 0.0141, 0.01] | [10.0, 2.05, 0.369, 0.198, 0.1, 0.051, 0.0298, 0.01] | 0 | [120.0, 150.0, 200.0, 223.0, 260.0, 300.0, 450.0, 532.0] | [240.0, 300.0, 400.0, 450.0, 530.0, 650.0, 800.0, 1311.0]
HV 50A | HV 50A | 50 | 0 | [10.0, 3.215, 0.597, 0.198, 0.1, 0.0378, 0.022, 0.01] | [10.0, 3.64, 0.854, 0.281, 0.1, 0.0531, 0.022, 0.01] | 0 | [150.0, 170.0, 210.0, 250.0, 294.0, 400.0, 500.0, 711.0] | [300.0, 350.0, 450.0, 550.0, 700.0, 850.0, 1200.0, 1752.0]
HV 6.3A | HV 6.3A | 6.3 | 0 | [10.0, 1.39, 0.344, 0.168, 0.1, 0.056, 0.0263, 0.01] | [10.0, 1.711, 0.516, 0.198, 0.1, 0.0634, 0.0303, 0.01] | 0 | [19.0, 19.5, 20.4, 20.8, 22.0, 25.0, 32.0, 48.0] | [38.0, 40.0, 43.0, 48.0, 53.0, 60.0, 75.0, 118.0]
HV 63A | HV 63A | 63 | 0 | [10.0, 2.84, 0.368, 0.164, 0.1, 0.0621, 0.0378, 0.0195, 0.01] | [10.0, 1.82, 0.344, 0.1, 0.0467, 0.0269, 0.01] | 0 | [189.0, 220.0, 300.0, 350.0, 393.0, 450.0, 530.0, 700.0, 961.0] | [378.0, 500.0, 700.0, 934.0, 1200.0, 1500.0, 2366.0]
HV 80A | HV 80A | 80 | 0 | [10.0, 2.05, 0.369, 0.198, 0.1, 0.051, 0.0298, 0.01] | [10.0, 4.15, 1.03, 0.198, 0.1, 0.051, 0.0172, 0.01] | 0 | [240.0, 300.0, 400.0, 450.0, 530.0, 650.0, 800.0, 1311.0] | [480.0, 550.0, 700.0, 1000.0, 1260.0, 1600.0, 2500.0, 3227.0]
Siemens NH-1-100 | Siemens NH-1-100 | 100 | [5400.0, 2000.0, 400.0, 20.0, 1.0, 0.2, 0.012, 0.004] | 0 | 0 | [150.0, 190.0, 250.0, 430.0, 900.0, 1250.0, 2700.0, 3600.0] | 0 | 0
Siemens NH-1-125 | Siemens NH-1-125 | 125 | [4800.0, 120.0, 7.0, 0.1, 0.004] | 0 | 0 | [180.0, 400.0, 740.0, 2000.0, 4250.0] | 0 | 0
Siemens NH-1-16 | Siemens NH-1-16 | 16 | [4000.0, 400.0, 2.0, 0.1, 0.04, 0.01] | 0 | 0 | [26.0, 35.0, 75.0, 150.0, 200.0, 300.0] | 0 | 0
Siemens NH-1-160 | Siemens NH-1-160 | 160 | [4800.0, 120.0, 7.0, 0.1, 0.004] | 0 | 0 | [210.0, 500.0, 900.0, 2300.0, 5000.0] | 0 | 0
Siemens NH-1-25 | Siemens NH-1-25 | 25 | [4000.0, 1000.0, 10.0, 0.2, 0.02, 0.01] | 0 | 0 | [40.0, 50.0, 100.0, 210.0, 400.0, 500.0] | 0 | 0
Siemens NH-1-50 | Siemens NH-1-50 | 50 | [4000.0, 40.0, 4.0, 1.0, 0.02, 0.01] | 0 | 0 | [86.0, 200.0, 300.0, 400.0, 1000.0, 1280.0] | 0 | 0
Siemens NH-1-63 | Siemens NH-1-63 | 63 | [4000.0, 100.0, 10.0, 2.0, 0.04, 0.01] | 0 | 0 | [100.0, 200.0, 300.0, 400.0, 1000.0, 1500.0] | 0 | 0
Siemens NH-1-80 | Siemens NH-1-80 | 80 | [4800.0, 120.0, 7.0, 0.1, 0.01] | 0 | 0 | [150.58, 250.0, 450.0, 1150.0, 2470.0] | 0 | 0
Siemens NH-2-1000 | Siemens NH-2-1000 | 1000 | [4800.0, 120.0, 7.0, 0.1, 0.004] | 0 | 0 | [1900.0, 3500.0, 8400.0, 24000.0, 52000.0] | 0 | 0
Siemens NH-2-200 | Siemens NH-2-200 | 200 | [4800.0, 120.0, 7.0, 0.1, 0.004] | 0 | 0 | [280.0, 650.0, 1200.0, 3000.0, 7000.0] | 0 | 0
Siemens NH-2-224 | Siemens NH-2-224 | 224 | [4800.0, 120.0, 7.0, 0.2, 0.04, 0.004] | 0 | 0 | [400.0, 750.0, 1453.0, 3025.0, 4315.0, 7600.0] | 0 | 0
Siemens NH-2-250 | Siemens NH-2-250 | 250 | [4800.0, 120.0, 7.0, 0.1, 0.004] | 0 | 0 | [450.0, 800.0, 1650.0, 4000.0, 8500.0] | 0 | 0
Siemens NH-2-315 | Siemens NH-2-315 | 315 | [4800.0, 120.0, 7.0, 0.1, 0.004] | 0 | 0 | [550.0, 920.0, 1900.0, 5000.0, 11000.0] | 0 | 0
Siemens NH-2-355 | Siemens NH-2-355 | 355 | [4800.0, 120.0, 6.0, 0.1, 0.004] | 0 | 0 | [650.0, 1116.27, 2350.0, 5840.0, 12790.0] | 0 | 0
Siemens NH-2-400 | Siemens NH-2-400 | 400 | [4800.0, 120.0, 7.0, 0.1, 0.004] | 0 | 0 | [720.0, 1350.0, 2800.0, 6500.0, 15000.0] | 0 | 0
Siemens NH-2-425 | Siemens NH-2-425 | 425 | [4800.0, 120.0, 7.0, 0.1, 0.004] | 0 | 0 | [850.0, 1500.0, 3050.0, 7500.0, 16500.0] | 0 | 0
Siemens NH-2-630 | Siemens NH-2-630 | 630 | [4800.0, 120.0, 7.0, 0.1, 0.004] | 0 | 0 | [1200.0, 2000.0, 4800.0, 12000.0, 26000.0] | 0 | 0

## dtypes
| element | column | dtype
0 | bus | name | object
1 | bus | vn_kv | float64
2 | bus | type | object
3 | bus | zone | object
4 | bus | in_service | bool
5 | load | name | object
6 | load | bus | uint32
7 | load | p_mw | float64
8 | load | q_mvar | float64
9 | load | const_z_percent | float64
10 | load | const_i_percent | float64
11 | load | sn_mva | float64
12 | load | scaling | float64
13 | load | in_service | bool
14 | load | type | object
15 | ext_grid | name | object
16 | ext_grid | bus | uint32
17 | ext_grid | vm_pu | float64
18 | ext_grid | va_degree | float64
19 | ext_grid | slack_weight | float64
20 | ext_grid | in_service | bool
21 | line | name | object
22 | line | std_type | object
23 | line | from_bus | uint32
24 | line | to_bus | uint32
25 | line | length_km | float64
26 | line | r_ohm_per_km | float64
27 | line | x_ohm_per_km | float64
28 | line | c_nf_per_km | float64
29 | line | g_us_per_km | float64
30 | line | max_i_ka | float64
31 | line | df | float64
32 | line | parallel | uint32
33 | line | type | object
34 | line | in_service | bool
35 | trafo | name | object
36 | trafo | std_type | object
37 | trafo | hv_bus | uint32
38 | trafo | lv_bus | uint32
39 | trafo | sn_mva | float64
40 | trafo | vn_hv_kv | float64
41 | trafo | vn_lv_kv | float64
42 | trafo | vk_percent | float64
43 | trafo | vkr_percent | float64
44 | trafo | pfe_kw | float64
45 | trafo | i0_percent | float64
46 | trafo | shift_degree | float64
47 | trafo | tap_side | object
48 | trafo | tap_neutral | int32
49 | trafo | tap_min | int32
50 | trafo | tap_max | int32
51 | trafo | tap_step_percent | float64
52 | trafo | tap_step_degree | float64
53 | trafo | tap_pos | int32
54 | trafo | tap_phase_shifter | bool
55 | trafo | parallel | uint32
56 | trafo | df | float64
57 | trafo | in_service | bool
58 | line_geodata | coords | object
59 | bus_geodata | x | float64
60 | bus_geodata | y | float64
61 | bus_geodata | coords | object

## parameters
| version | format_version | converged | OPF_converged | name | f_hz | sn_mva
0 | 2.14.6 | 2.14.0 | FALSE | FALSE |  | 50 | 1