## bus
| name | vn_kv | type | zone | in_service
0 | bus_LV_700-5_0_3_node_0 | 0.4 | n |  | TRUE
1 | bus_LV_700-5_0_3_node_1 | 0.4 | n |  | TRUE
2 | bus_LV_700-5_0_3_node_2 | 0.4 | n |  | TRUE
3 | bus_LV_700-5_0_3_node_78 | 0.4 | n |  | TRUE
4 | bus_LV_700-5_0_3_node_3 | 0.4 | n |  | TRUE
5 | bus_LV_700-5_0_3_node_91 | 0.4 | n |  | TRUE
6 | bus_LV_700-5_0_3_node_69 | 0.4 | n |  | TRUE
7 | bus_LV_700-5_0_3_node_7 | 0.4 | n |  | TRUE
8 | bus_LV_700-5_0_3_node_83 | 0.4 | n |  | TRUE
9 | bus_LV_700-5_0_3_node_84 | 0.4 | n |  | TRUE
10 | bus_LV_700-5_0_3_node_85 | 0.4 | n |  | TRUE
11 | bus_LV_700-5_0_3_node_86 | 0.4 | n |  | TRUE
12 | bus_LV_700-5_0_3_node_87 | 0.4 | n |  | TRUE
13 | bus_LV_700-5_0_3_node_88 | 0.4 | n |  | TRUE
14 | bus_LV_700-5_0_3_node_90 | 0.4 | n |  | TRUE
15 | bus_LV_700-5_0_3_node_92 | 0.4 | n |  | TRUE
16 | bus_LV_700-5_0_3_node_26 | 0.4 | n |  | TRUE
17 | bus_LV_700-5_0_3_node_25 | 0.4 | n |  | TRUE
18 | bus_LV_700-5_0_3_node_5 | 0.4 | n |  | TRUE
19 | bus_LV_700-5_0_3_node_6 | 0.4 | n |  | TRUE
20 | bus_LV_700-5_0_3_node_8 | 0.4 | n |  | TRUE
21 | bus_LV_700-5_0_3_node_41 | 0.4 | n |  | TRUE
22 | bus_LV_700-5_0_3_node_42 | 0.4 | n |  | TRUE
23 | bus_LV_700-5_0_3_node_43 | 0.4 | n |  | TRUE
24 | bus_LV_700-5_0_3_node_32 | 0.4 | n |  | TRUE
25 | bus_LV_700-5_0_3_node_44 | 0.4 | n |  | TRUE
26 | bus_LV_700-5_0_3_node_9 | 0.4 | n |  | TRUE
27 | bus_LV_700-5_0_3_node_10 | 0.4 | n |  | TRUE
28 | bus_LV_700-5_0_3_node_11 | 0.4 | n |  | TRUE
29 | bus_LV_700-5_0_3_node_12 | 0.4 | n |  | TRUE
30 | bus_LV_700-5_0_3_node_13 | 0.4 | n |  | TRUE
31 | bus_LV_700-5_0_3_node_14 | 0.4 | n |  | TRUE
32 | bus_LV_700-5_0_3_node_17 | 0.4 | n |  | TRUE
33 | bus_LV_700-5_0_3_node_62 | 0.4 | n |  | TRUE
34 | bus_LV_700-5_0_3_node_48 | 0.4 | n |  | TRUE
35 | bus_LV_700-5_0_3_node_60 | 0.4 | n |  | TRUE
36 | bus_LV_700-5_0_3_node_16 | 0.4 | n |  | TRUE
37 | bus_LV_700-5_0_3_node_79 | 0.4 | n |  | TRUE
38 | bus_LV_700-5_0_3_node_73 | 0.4 | n |  | TRUE
39 | bus_LV_700-5_0_3_node_81 | 0.4 | n |  | TRUE
40 | bus_LV_700-5_0_3_node_71 | 0.4 | n |  | TRUE
41 | bus_LV_700-5_0_3_node_50 | 0.4 | n |  | TRUE
42 | bus_LV_700-5_0_3_node_46 | 0.4 | n |  | TRUE
43 | bus_LV_700-5_0_3_node_18 | 0.4 | n |  | TRUE
44 | bus_LV_700-5_0_3_node_33 | 0.4 | n |  | TRUE
45 | bus_LV_700-5_0_3_node_39 | 0.4 | n |  | TRUE
46 | bus_LV_700-5_0_3_node_31 | 0.4 | n |  | TRUE
47 | bus_LV_700-5_0_3_node_38 | 0.4 | n |  | TRUE
48 | bus_LV_700-5_0_3_node_20 | 0.4 | n |  | TRUE
49 | bus_LV_700-5_0_3_node_21 | 0.4 | n |  | TRUE
50 | bus_LV_700-5_0_3_node_22 | 0.4 | n |  | TRUE
51 | bus_LV_700-5_0_3_node_23 | 0.4 | n |  | TRUE
52 | bus_LV_700-5_0_3_node_24 | 0.4 | n |  | TRUE
53 | bus_LV_700-5_0_3_node_27 | 0.4 | n |  | TRUE
54 | bus_LV_700-5_0_3_node_28 | 0.4 | n |  | TRUE
55 | bus_LV_700-5_0_3_node_29 | 0.4 | n |  | TRUE
56 | bus_LV_700-5_0_3_node_30 | 0.4 | n |  | TRUE
57 | bus_LV_700-5_0_3_node_34 | 0.4 | n |  | TRUE
58 | bus_LV_700-5_0_3_node_35 | 0.4 | n |  | TRUE
59 | bus_LV_700-5_0_3_node_36 | 0.4 | n |  | TRUE
60 | bus_LV_700-5_0_3_node_37 | 0.4 | n |  | TRUE
61 | bus_LV_700-5_0_3_node_40 | 0.4 | n |  | TRUE
62 | bus_LV_700-5_0_3_node_52 | 0.4 | n |  | TRUE
63 | bus_LV_700-5_0_3_node_53 | 0.4 | n |  | TRUE
64 | bus_LV_700-5_0_3_node_68 | 0.4 | n |  | TRUE
65 | bus_LV_700-5_0_3_node_66 | 0.4 | n |  | TRUE
66 | bus_LV_700-5_0_3_node_45 | 0.4 | n |  | TRUE
67 | bus_LV_700-5_0_3_node_47 | 0.4 | n |  | TRUE
68 | bus_LV_700-5_0_3_node_49 | 0.4 | n |  | TRUE
69 | bus_LV_700-5_0_3_node_51 | 0.4 | n |  | TRUE
70 | bus_LV_700-5_0_3_node_61 | 0.4 | n |  | TRUE
71 | bus_LV_700-5_0_3_node_76 | 0.4 | n |  | TRUE
72 | bus_LV_700-5_0_3_node_54 | 0.4 | n |  | TRUE
73 | bus_LV_700-5_0_3_node_55 | 0.4 | n |  | TRUE
74 | bus_LV_700-5_0_3_node_56 | 0.4 | n |  | TRUE
75 | bus_LV_700-5_0_3_node_57 | 0.4 | n |  | TRUE
76 | bus_LV_700-5_0_3_node_58 | 0.4 | n |  | TRUE
77 | bus_LV_700-5_0_3_node_59 | 0.4 | n |  | TRUE
78 | bus_LV_700-5_0_3_node_63 | 0.4 | n |  | TRUE
79 | bus_LV_700-5_0_3_node_77 | 0.4 | n |  | TRUE
80 | bus_LV_700-5_0_3_node_64 | 0.4 | n |  | TRUE
81 | bus_LV_700-5_0_3_node_65 | 0.4 | n |  | TRUE
82 | bus_LV_700-5_0_3_node_67 | 0.4 | n |  | TRUE
83 | bus_LV_700-5_0_3_node_70 | 0.4 | n |  | TRUE
84 | bus_LV_700-5_0_3_node_72 | 0.4 | n |  | TRUE
85 | bus_LV_700-5_0_3_node_74 | 0.4 | n |  | TRUE
86 | bus_LV_700-5_0_3_node_75 | 0.4 | n |  | TRUE
87 | bus_LV_700-5_0_3_node_80 | 0.4 | n |  | TRUE
88 | bus_LV_700-5_0_3_node_82 | 0.4 | n |  | TRUE
89 | bus_MV_345_0_node_168 | 20 | n |  | TRUE

## load
| name | bus | p_mw | q_mvar | const_z_percent | const_i_percent | sn_mva | scaling | in_service | type
0 | LV_700-5_0_3_load_0 | 0 | 0.0028888 | 0.000724 | 0 | 0 |  | 1 | TRUE | wye
1 | LV_700-5_0_3_load_1 | 1 | 0.00052378 | 0.00013127 | 0 | 0 |  | 1 | TRUE | wye
2 | LV_700-5_0_3_load_78 | 3 | 0.002516 | 0.00063058 | 0 | 0 |  | 1 | TRUE | wye
3 | LV_700-5_0_3_load_3 | 4 | 0.0022618 | 0.00056687 | 0 | 0 |  | 1 | TRUE | wye
4 | LV_700-5_0_3_load_91 | 5 | 0.00075392 | 0.00018895 | 0 | 0 |  | 1 | TRUE | wye
5 | LV_700-5_0_3_load_69 | 6 | 0.0030422 | 0.00076244 | 0 | 0 |  | 1 | TRUE | wye
6 | LV_700-5_0_3_load_7 | 7 | 0.00052331 | 0.00013115 | 0 | 0 |  | 1 | TRUE | wye
7 | LV_700-5_0_3_load_83 | 8 | 0.0035494 | 0.00088956 | 0 | 0 |  | 1 | TRUE | wye
8 | LV_700-5_0_3_load_84 | 9 | 0.00030512 | 7.6471e-05 | 0 | 0 |  | 1 | TRUE | wye
9 | LV_700-5_0_3_load_85 | 10 | 0.0022523 | 0.00056448 | 0 | 0 |  | 1 | TRUE | wye
10 | LV_700-5_0_3_load_87 | 12 | 0.00046097 | 0.00011553 | 0 | 0 |  | 1 | TRUE | wye
11 | LV_700-5_0_3_load_90 | 14 | 0.00042792 | 0.00010725 | 0 | 0 |  | 1 | TRUE | wye
12 | LV_700-5_0_3_load_92 | 15 | 0.0012355 | 0.00030964 | 0 | 0 |  | 1 | TRUE | wye
13 | LV_700-5_0_3_load_26 | 16 | 0.0096464 | 0.0024176 | 0 | 0 |  | 1 | TRUE | wye
14 | LV_700-5_0_3_load_25 | 17 | 0.0033797 | 0.00084704 | 0 | 0 |  | 1 | TRUE | wye
15 | LV_700-5_0_3_load_5 | 18 | 0.0035253 | 0.00088353 | 0 | 0 |  | 1 | TRUE | wye
16 | LV_700-5_0_3_load_6 | 19 | 0.005167 | 0.001295 | 0 | 0 |  | 1 | TRUE | wye
17 | LV_700-5_0_3_load_42 | 22 | 0.0044453 | 0.0011141 | 0 | 0 |  | 1 | TRUE | wye
18 | LV_700-5_0_3_load_43 | 23 | 0.0032928 | 0.00082524 | 0 | 0 |  | 1 | TRUE | wye
19 | LV_700-5_0_3_load_32 | 24 | 0.0025081 | 0.00062858 | 0 | 0 |  | 1 | TRUE | wye
20 | LV_700-5_0_3_load_44 | 25 | 0.0027637 | 0.00069266 | 0 | 0 |  | 1 | TRUE | wye
21 | LV_700-5_0_3_load_9 | 26 | 0.0036847 | 0.00092347 | 0 | 0 |  | 1 | TRUE | wye
22 | LV_700-5_0_3_load_10 | 27 | 0.0021098 | 0.00052876 | 0 | 0 |  | 1 | TRUE | wye
23 | LV_700-5_0_3_load_11 | 28 | 0.0033861 | 0.00084863 | 0 | 0 |  | 1 | TRUE | wye
24 | LV_700-5_0_3_load_17 | 32 | 0.0061097 | 0.0015312 | 0 | 0 |  | 1 | TRUE | wye
25 | LV_700-5_0_3_load_62 | 33 | 0.0018485 | 0.00046328 | 0 | 0 |  | 1 | TRUE | wye
26 | LV_700-5_0_3_load_60 | 35 | 0.002787 | 0.0006985 | 0 | 0 |  | 1 | TRUE | wye
27 | LV_700-5_0_3_load_79 | 37 | 0.0034852 | 0.00087348 | 0 | 0 |  | 1 | TRUE | wye
28 | LV_700-5_0_3_load_73 | 38 | 0.0040164 | 0.0010066 | 0 | 0 |  | 1 | TRUE | wye
29 | LV_700-5_0_3_load_71 | 40 | 0.0020579 | 0.00051577 | 0 | 0 |  | 1 | TRUE | wye
30 | LV_700-5_0_3_load_50 | 41 | 0.0011853 | 0.00029707 | 0 | 0 |  | 1 | TRUE | wye
31 | LV_700-5_0_3_load_46 | 42 | 0.0034817 | 0.00087261 | 0 | 0 |  | 1 | TRUE | wye
32 | LV_700-5_0_3_load_18 | 43 | 0.0093956 | 0.0023548 | 0 | 0 |  | 1 | TRUE | wye
33 | LV_700-5_0_3_load_33 | 44 | 0.0022059 | 0.00055285 | 0 | 0 |  | 1 | TRUE | wye
34 | LV_700-5_0_3_load_39 | 45 | 0.0018793 | 0.00047099 | 0 | 0 |  | 1 | TRUE | wye
35 | LV_700-5_0_3_load_31 | 46 | 0.0023157 | 0.00058036 | 0 | 0 |  | 1 | TRUE | wye
36 | LV_700-5_0_3_load_38 | 47 | 0.0022449 | 0.00056263 | 0 | 0 |  | 1 | TRUE | wye
37 | LV_700-5_0_3_load_20 | 48 | 0.00083041 | 0.00020812 | 0 | 0 |  | 1 | TRUE | wye
38 | LV_700-5_0_3_load_21 | 49 | 0.0034931 | 0.00087545 | 0 | 0 |  | 1 | TRUE | wye
39 | LV_700-5_0_3_load_22 | 50 | 0.001733 | 0.00043432 | 0 | 0 |  | 1 | TRUE | wye
40 | LV_700-5_0_3_load_23 | 51 | 0.0042023 | 0.0010532 | 0 | 0 |  | 1 | TRUE | wye
41 | LV_700-5_0_3_load_24 | 52 | 0.0035854 | 0.0008986 | 0 | 0 |  | 1 | TRUE | wye
42 | LV_700-5_0_3_load_27 | 53 | 0.0020335 | 0.00050963 | 0 | 0 |  | 1 | TRUE | wye
43 | LV_700-5_0_3_load_28 | 54 | 0.0022566 | 0.00056555 | 0 | 0 |  | 1 | TRUE | wye
44 | LV_700-5_0_3_load_29 | 55 | 0.0016481 | 0.00041306 | 0 | 0 |  | 1 | TRUE | wye
45 | LV_700-5_0_3_load_30 | 56 | 0.0022354 | 0.00056025 | 0 | 0 |  | 1 | TRUE | wye
46 | LV_700-5_0_3_load_34 | 57 | 0.0024622 | 0.00061709 | 0 | 0 |  | 1 | TRUE | wye
47 | LV_700-5_0_3_load_35 | 58 | 0.0018966 | 0.00047533 | 0 | 0 |  | 1 | TRUE | wye
48 | LV_700-5_0_3_load_36 | 59 | 0.0023946 | 0.00060015 | 0 | 0 |  | 1 | TRUE | wye
49 | LV_700-5_0_3_load_37 | 60 | 0.0029934 | 0.00075023 | 0 | 0 |  | 1 | TRUE | wye
50 | LV_700-5_0_3_load_40 | 61 | 0.0055668 | 0.0013952 | 0 | 0 |  | 1 | TRUE | wye
51 | LV_700-5_0_3_load_52 | 62 | 0.0019674 | 0.00049307 | 0 | 0 |  | 1 | TRUE | wye
52 | LV_700-5_0_3_load_53 | 63 | 0.0017287 | 0.00043326 | 0 | 0 |  | 1 | TRUE | wye
53 | LV_700-5_0_3_load_68 | 64 | 0.0037265 | 0.00093395 | 0 | 0 |  | 1 | TRUE | wye
54 | LV_700-5_0_3_load_66 | 65 | 0.0051392 | 0.001288 | 0 | 0 |  | 1 | TRUE | wye
55 | LV_700-5_0_3_load_45 | 66 | 0.0028213 | 0.00070709 | 0 | 0 |  | 1 | TRUE | wye
56 | LV_700-5_0_3_load_47 | 67 | 0.0010565 | 0.00026479 | 0 | 0 |  | 1 | TRUE | wye
57 | LV_700-5_0_3_load_49 | 68 | 0.0029313 | 0.00073465 | 0 | 0 |  | 1 | TRUE | wye
58 | LV_700-5_0_3_load_51 | 69 | 0.001765 | 0.00044236 | 0 | 0 |  | 1 | TRUE | wye
59 | LV_700-5_0_3_load_61 | 70 | 0.0034129 | 0.00085534 | 0 | 0 |  | 1 | TRUE | wye
60 | LV_700-5_0_3_load_76 | 71 | 0.0028484 | 0.00071387 | 0 | 0 |  | 1 | TRUE | wye
61 | LV_700-5_0_3_load_54 | 72 | 0.0013628 | 0.00034156 | 0 | 0 |  | 1 | TRUE | wye
62 | LV_700-5_0_3_load_55 | 73 | 0.0023659 | 0.00059296 | 0 | 0 |  | 1 | TRUE | wye
63 | LV_700-5_0_3_load_56 | 74 | 0.0017195 | 0.00043094 | 0 | 0 |  | 1 | TRUE | wye
64 | LV_700-5_0_3_load_57 | 75 | 0.0017248 | 0.00043228 | 0 | 0 |  | 1 | TRUE | wye
65 | LV_700-5_0_3_load_58 | 76 | 0.0023902 | 0.00059903 | 0 | 0 |  | 1 | TRUE | wye
66 | LV_700-5_0_3_load_59 | 77 | 0.0013652 | 0.00034216 | 0 | 0 |  | 1 | TRUE | wye
67 | LV_700-5_0_3_load_63 | 78 | 0.0049234 | 0.0012339 | 0 | 0 |  | 1 | TRUE | wye
68 | LV_700-5_0_3_load_77 | 79 | 0.0031547 | 0.00079064 | 0 | 0 |  | 1 | TRUE | wye
69 | LV_700-5_0_3_load_64 | 80 | 0.0037895 | 0.00094973 | 0 | 0 |  | 1 | TRUE | wye
70 | LV_700-5_0_3_load_65 | 81 | 0.0026756 | 0.00067057 | 0 | 0 |  | 1 | TRUE | wye
71 | LV_700-5_0_3_load_67 | 82 | 0.0032199 | 0.00080698 | 0 | 0 |  | 1 | TRUE | wye
72 | LV_700-5_0_3_load_70 | 83 | 0.0023426 | 0.00058711 | 0 | 0 |  | 1 | TRUE | wye
73 | LV_700-5_0_3_load_72 | 84 | 0.0026318 | 0.00065958 | 0 | 0 |  | 1 | TRUE | wye
74 | LV_700-5_0_3_load_74 | 85 | 0.0030711 | 0.00076969 | 0 | 0 |  | 1 | TRUE | wye
75 | LV_700-5_0_3_load_75 | 86 | 0.0044961 | 0.0011268 | 0 | 0 |  | 1 | TRUE | wye
76 | LV_700-5_0_3_load_80 | 87 | 0.0027609 | 0.00069196 | 0 | 0 |  | 1 | TRUE | wye
77 | LV_700-5_0_3_load_82 | 88 | 0.0025075 | 0.00062844 | 0 | 0 |  | 1 | TRUE | wye

## ext_grid
| name | bus | vm_pu | va_degree | slack_weight | in_service
0 |  | 18 | 1 | 0 | 1 | TRUE

## line
| name | std_type | from_bus | to_bus | length_km | r_ohm_per_km | x_ohm_per_km | c_nf_per_km | g_us_per_km | max_i_ka | df | parallel | type | in_service
0 | LV_700-5_0_3_line_0 | NAYY 4x150 SE | 0 | 1 | 0.0030171 | 0.208 | 0.08 | 261 | 0 | 0.27 | 1 | 3 | cs | TRUE
1 | LV_700-5_0_3_line_1 | NAYY 4x150 SE | 0 | 2 | 0.007088 | 0.208 | 0.08 | 261 | 0 | 0.27 | 1 | 3 | cs | TRUE
2 | LV_700-5_0_3_line_2 | NAYY 4x150 SE | 1 | 3 | 0.45103 | 0.208 | 0.08 | 261 | 0 | 0.27 | 1 | 3 | cs | TRUE
3 | LV_700-5_0_3_line_3 | NAYY 4x150 SE | 2 | 4 | 0.019444 | 0.208 | 0.08 | 261 | 0 | 0.27 | 1 | 3 | cs | TRUE
4 | LV_700-5_0_3_line_4 | NAYY 4x150 SE | 2 | 5 | 0.55979 | 0.208 | 0.08 | 261 | 0 | 0.27 | 1 | 1 | cs | TRUE
5 | LV_700-5_0_3_line_5 | NAYY 4x150 SE | 3 | 6 | 0.0030416 | 0.208 | 0.08 | 261 | 0 | 0.27 | 1 | 3 | cs | TRUE
6 | LV_700-5_0_3_line_6 | NAYY 4x150 SE | 4 | 7 | 0.017451 | 0.208 | 0.08 | 261 | 0 | 0.27 | 1 | 3 | cs | TRUE
7 | LV_700-5_0_3_line_7 | NAYY 4x150 SE | 5 | 11 | 0.23299 | 0.208 | 0.08 | 261 | 0 | 0.27 | 1 | 1 | cs | TRUE
8 | LV_700-5_0_3_line_8 | NAYY 4x150 SE | 6 | 82 | 0.028924 | 0.208 | 0.08 | 261 | 0 | 0.27 | 1 | 3 | cs | TRUE
9 | LV_700-5_0_3_line_9 | NAYY 4x150 SE | 7 | 16 | 0.44265 | 0.208 | 0.08 | 261 | 0 | 0.27 | 1 | 2 | cs | TRUE
10 | LV_700-5_0_3_line_10 | NAYY 4x150 SE | 8 | 9 | 0.019135 | 0.208 | 0.08 | 261 | 0 | 0.27 | 1 | 1 | cs | TRUE
11 | LV_700-5_0_3_line_11 | NAYY 4x150 SE | 9 | 10 | 0.026255 | 0.208 | 0.08 | 261 | 0 | 0.27 | 1 | 1 | cs | TRUE
12 | LV_700-5_0_3_line_12 | NAYY 4x150 SE | 10 | 11 | 0.010629 | 0.208 | 0.08 | 261 | 0 | 0.27 | 1 | 1 | cs | TRUE
13 | LV_700-5_0_3_line_13 | NAYY 4x150 SE | 11 | 12 | 0.038922 | 0.208 | 0.08 | 261 | 0 | 0.27 | 1 | 1 | cs | TRUE
14 | LV_700-5_0_3_line_14 | NAYY 4x150 SE | 12 | 13 | 0.039612 | 0.208 | 0.08 | 261 | 0 | 0.27 | 1 | 1 | cs | TRUE
15 | LV_700-5_0_3_line_15 | NAYY 4x150 SE | 13 | 14 | 0.080902 | 0.208 | 0.08 | 261 | 0 | 0.27 | 1 | 1 | cs | TRUE
16 | LV_700-5_0_3_line_16 | NAYY 4x150 SE | 14 | 15 | 0.0037529 | 0.208 | 0.08 | 261 | 0 | 0.27 | 1 | 1 | cs | TRUE
17 | LV_700-5_0_3_line_17 | NAYY 4x150 SE | 16 | 17 | 0.016023 | 0.208 | 0.08 | 261 | 0 | 0.27 | 1 | 1 | cs | TRUE
18 | LV_700-5_0_3_line_18 | NAYY 4x150 SE | 17 | 52 | 0.0071004 | 0.208 | 0.08 | 261 | 0 | 0.27 | 1 | 1 | cs | TRUE
19 | LV_700-5_0_3_line_19 | NAYY 4x150 SE | 18 | 19 | 0.036626 | 0.208 | 0.08 | 261 | 0 | 0.27 | 1 | 3 | cs | TRUE
20 | LV_700-5_0_3_line_20 | NAYY 4x150 SE | 19 | 20 | 0.011727 | 0.208 | 0.08 | 261 | 0 | 0.27 | 1 | 3 | cs | TRUE
21 | LV_700-5_0_3_line_21 | NAYY 4x150 SE | 20 | 21 | 0.010878 | 0.208 | 0.08 | 261 | 0 | 0.27 | 1 | 3 | cs | TRUE
22 | LV_700-5_0_3_line_22 | NAYY 4x150 SE | 20 | 22 | 0.0090995 | 0.208 | 0.08 | 261 | 0 | 0.27 | 1 | 3 | cs | TRUE
23 | LV_700-5_0_3_line_23 | NAYY 4x150 SE | 21 | 23 | 0.035414 | 0.208 | 0.08 | 261 | 0 | 0.27 | 1 | 3 | cs | TRUE
24 | LV_700-5_0_3_line_24 | NAYY 4x150 SE | 21 | 24 | 0.024492 | 0.208 | 0.08 | 261 | 0 | 0.27 | 1 | 1 | cs | TRUE
25 | LV_700-5_0_3_line_25 | NAYY 4x150 SE | 22 | 25 | 0.022544 | 0.208 | 0.08 | 261 | 0 | 0.27 | 1 | 3 | cs | TRUE
26 | LV_700-5_0_3_line_26 | NAYY 4x150 SE | 23 | 34 | 0.023479 | 0.208 | 0.08 | 261 | 0 | 0.27 | 1 | 2 | cs | TRUE
27 | LV_700-5_0_3_line_27 | NAYY 4x150 SE | 24 | 56 | 0.032915 | 0.208 | 0.08 | 261 | 0 | 0.27 | 1 | 1 | cs | TRUE
28 | LV_700-5_0_3_line_28 | NAYY 4x150 SE | 25 | 64 | 0.025487 | 0.208 | 0.08 | 261 | 0 | 0.27 | 1 | 3 | cs | TRUE
29 | LV_700-5_0_3_line_29 | NAYY 4x150 SE | 26 | 27 | 0.016247 | 0.208 | 0.08 | 261 | 0 | 0.27 | 1 | 1 | cs | TRUE
30 | LV_700-5_0_3_line_30 | NAYY 4x150 SE | 26 | 28 | 0.02259 | 0.208 | 0.08 | 261 | 0 | 0.27 | 1 | 1 | cs | TRUE
31 | LV_700-5_0_3_line_31 | NAYY 4x150 SE | 27 | 29 | 0.011914 | 0.208 | 0.08 | 261 | 0 | 0.27 | 1 | 1 | cs | TRUE
32 | LV_700-5_0_3_line_32 | NAYY 4x150 SE | 29 | 30 | 0.012586 | 0.208 | 0.08 | 261 | 0 | 0.27 | 1 | 1 | cs | TRUE
33 | LV_700-5_0_3_line_33 | NAYY 4x150 SE | 30 | 31 | 0.032678 | 0.208 | 0.08 | 261 | 0 | 0.27 | 1 | 1 | cs | TRUE
34 | LV_700-5_0_3_line_34 | NAYY 4x150 SE | 30 | 32 | 0.02749 | 0.208 | 0.08 | 261 | 0 | 0.27 | 1 | 1 | cs | TRUE
35 | LV_700-5_0_3_line_35 | NAYY 4x150 SE | 31 | 33 | 0.010065 | 0.208 | 0.08 | 261 | 0 | 0.27 | 1 | 1 | cs | TRUE
36 | LV_700-5_0_3_line_36 | NAYY 4x150 SE | 32 | 34 | 0.036212 | 0.208 | 0.08 | 261 | 0 | 0.27 | 1 | 1 | cs | TRUE
37 | LV_700-5_0_3_line_37 | NAYY 4x150 SE | 33 | 35 | 0.0096565 | 0.208 | 0.08 | 261 | 0 | 0.27 | 1 | 1 | cs | TRUE
38 | LV_700-5_0_3_line_38 | NAYY 4x150 SE | 34 | 41 | 0.014081 | 0.208 | 0.08 | 261 | 0 | 0.27 | 1 | 1 | cs | TRUE
39 | LV_700-5_0_3_line_39 | NAYY 4x150 SE | 34 | 42 | 0.02152 | 0.208 | 0.08 | 261 | 0 | 0.27 | 1 | 1 | cs | TRUE
40 | LV_700-5_0_3_line_40 | NAYY 4x150 SE | 35 | 76 | 0.01003 | 0.208 | 0.08 | 261 | 0 | 0.27 | 1 | 1 | cs | TRUE
41 | LV_700-5_0_3_line_41 | NAYY 4x150 SE | 36 | 37 | 0.011855 | 0.208 | 0.08 | 261 | 0 | 0.27 | 1 | 1 | cs | TRUE
42 | LV_700-5_0_3_line_42 | NAYY 4x150 SE | 36 | 38 | 0.013595 | 0.208 | 0.08 | 261 | 0 | 0.27 | 1 | 1 | cs | TRUE
43 | LV_700-5_0_3_line_43 | NAYY 4x150 SE | 37 | 39 | 0.031787 | 0.208 | 0.08 | 261 | 0 | 0.27 | 1 | 1 | cs | TRUE
44 | LV_700-5_0_3_line_44 | NAYY 4x150 SE | 38 | 40 | 0.0010407 | 0.208 | 0.08 | 261 | 0 | 0.27 | 1 | 1 | cs | TRUE
45 | LV_700-5_0_3_line_45 | NAYY 4x150 SE | 39 | 88 | 0.018658 | 0.208 | 0.08 | 261 | 0 | 0.27 | 1 | 1 | cs | TRUE
46 | LV_700-5_0_3_line_46 | NAYY 4x150 SE | 39 | 87 | 0.018383 | 0.208 | 0.08 | 261 | 0 | 0.27 | 1 | 1 | cs | TRUE
47 | LV_700-5_0_3_line_47 | NAYY 4x150 SE | 40 | 83 | 0.023066 | 0.208 | 0.08 | 261 | 0 | 0.27 | 1 | 1 | cs | TRUE
48 | LV_700-5_0_3_line_48 | NAYY 4x150 SE | 41 | 70 | 0.0077277 | 0.208 | 0.08 | 261 | 0 | 0.27 | 1 | 1 | cs | TRUE
49 | LV_700-5_0_3_line_49 | NAYY 4x150 SE | 42 | 66 | 0.0033432 | 0.208 | 0.08 | 261 | 0 | 0.27 | 1 | 1 | cs | TRUE
50 | LV_700-5_0_3_line_50 | NAYY 4x150 SE | 43 | 44 | 0.048041 | 0.208 | 0.08 | 261 | 0 | 0.27 | 1 | 1 | cs | TRUE
51 | LV_700-5_0_3_line_51 | NAYY 4x150 SE | 44 | 45 | 0.01969 | 0.208 | 0.08 | 261 | 0 | 0.27 | 1 | 1 | cs | TRUE
52 | LV_700-5_0_3_line_52 | NAYY 4x150 SE | 44 | 46 | 0.0056385 | 0.208 | 0.08 | 261 | 0 | 0.27 | 1 | 1 | cs | TRUE
53 | LV_700-5_0_3_line_53 | NAYY 4x150 SE | 45 | 47 | 0.0078021 | 0.208 | 0.08 | 261 | 0 | 0.27 | 1 | 1 | cs | TRUE
54 | LV_700-5_0_3_line_54 | NAYY 4x150 SE | 46 | 55 | 0.022045 | 0.208 | 0.08 | 261 | 0 | 0.27 | 1 | 1 | cs | TRUE
55 | LV_700-5_0_3_line_55 | NAYY 4x150 SE | 48 | 49 | 0.025022 | 0.208 | 0.08 | 261 | 0 | 0.27 | 1 | 1 | cs | TRUE
56 | LV_700-5_0_3_line_56 | NAYY 4x150 SE | 48 | 50 | 0.0048505 | 0.208 | 0.08 | 261 | 0 | 0.27 | 1 | 1 | cs | TRUE
57 | LV_700-5_0_3_line_57 | NAYY 4x150 SE | 49 | 51 | 0.0089935 | 0.208 | 0.08 | 261 | 0 | 0.27 | 1 | 1 | cs | TRUE
58 | LV_700-5_0_3_line_58 | NAYY 4x150 SE | 51 | 52 | 0.016438 | 0.208 | 0.08 | 261 | 0 | 0.27 | 1 | 1 | cs | TRUE
59 | LV_700-5_0_3_line_59 | NAYY 4x150 SE | 53 | 54 | 0.01958 | 0.208 | 0.08 | 261 | 0 | 0.27 | 1 | 1 | cs | TRUE
60 | LV_700-5_0_3_line_60 | NAYY 4x150 SE | 53 | 55 | 0.0037712 | 0.208 | 0.08 | 261 | 0 | 0.27 | 1 | 1 | cs | TRUE
61 | LV_700-5_0_3_line_61 | NAYY 4x150 SE | 54 | 56 | 0.024846 | 0.208 | 0.08 | 261 | 0 | 0.27 | 1 | 1 | cs | TRUE
62 | LV_700-5_0_3_line_62 | NAYY 4x150 SE | 57 | 58 | 0.026642 | 0.208 | 0.08 | 261 | 0 | 0.27 | 1 | 1 | cs | TRUE
63 | LV_700-5_0_3_line_63 | NAYY 4x150 SE | 58 | 59 | 0.0086383 | 0.208 | 0.08 | 261 | 0 | 0.27 | 1 | 1 | cs | TRUE
64 | LV_700-5_0_3_line_64 | NAYY 4x150 SE | 59 | 60 | 0.023847 | 0.208 | 0.08 | 261 | 0 | 0.27 | 1 | 1 | cs | TRUE
65 | LV_700-5_0_3_line_65 | NAYY 4x150 SE | 60 | 61 | 0.0018876 | 0.208 | 0.08 | 261 | 0 | 0.27 | 1 | 1 | cs | TRUE
66 | LV_700-5_0_3_line_66 | NAYY 4x150 SE | 61 | 62 | 0.019929 | 0.208 | 0.08 | 261 | 0 | 0.27 | 1 | 1 | cs | TRUE
67 | LV_700-5_0_3_line_67 | NAYY 4x150 SE | 62 | 63 | 0.0083887 | 0.208 | 0.08 | 261 | 0 | 0.27 | 1 | 1 | cs | TRUE
68 | LV_700-5_0_3_line_68 | NAYY 4x150 SE | 63 | 69 | 0.0083652 | 0.208 | 0.08 | 261 | 0 | 0.27 | 1 | 1 | cs | TRUE
69 | LV_700-5_0_3_line_69 | NAYY 4x150 SE | 64 | 65 | 0.010619 | 0.208 | 0.08 | 261 | 0 | 0.27 | 1 | 3 | cs | TRUE
70 | LV_700-5_0_3_line_70 | NAYY 4x150 SE | 65 | 80 | 0.020307 | 0.208 | 0.08 | 261 | 0 | 0.27 | 1 | 3 | cs | TRUE
71 | LV_700-5_0_3_line_71 | NAYY 4x150 SE | 66 | 67 | 0.025112 | 0.208 | 0.08 | 261 | 0 | 0.27 | 1 | 1 | cs | TRUE
72 | LV_700-5_0_3_line_72 | NAYY 4x150 SE | 67 | 68 | 0.0017706 | 0.208 | 0.08 | 261 | 0 | 0.27 | 1 | 1 | cs | TRUE
73 | LV_700-5_0_3_line_73 | NAYY 4x150 SE | 68 | 69 | 0.0087084 | 0.208 | 0.08 | 261 | 0 | 0.27 | 1 | 1 | cs | TRUE
74 | LV_700-5_0_3_line_74 | NAYY 4x150 SE | 70 | 71 | 0.02684 | 0.208 | 0.08 | 261 | 0 | 0.27 | 1 | 1 | cs | TRUE
75 | LV_700-5_0_3_line_75 | NAYY 4x150 SE | 71 | 79 | 0.0098271 | 0.208 | 0.08 | 261 | 0 | 0.27 | 1 | 1 | cs | TRUE
76 | LV_700-5_0_3_line_76 | NAYY 4x150 SE | 72 | 73 | 0.0080039 | 0.208 | 0.08 | 261 | 0 | 0.27 | 1 | 1 | cs | TRUE
77 | LV_700-5_0_3_line_77 | NAYY 4x150 SE | 72 | 74 | 0.00064113 | 0.208 | 0.08 | 261 | 0 | 0.27 | 1 | 1 | cs | TRUE
78 | LV_700-5_0_3_line_78 | NAYY 4x150 SE | 73 | 75 | 0.017022 | 0.208 | 0.08 | 261 | 0 | 0.27 | 1 | 1 | cs | TRUE
79 | LV_700-5_0_3_line_79 | NAYY 4x150 SE | 74 | 76 | 0.023869 | 0.208 | 0.08 | 261 | 0 | 0.27 | 1 | 1 | cs | TRUE
80 | LV_700-5_0_3_line_80 | NAYY 4x150 SE | 75 | 77 | 0.00014092 | 0.208 | 0.08 | 261 | 0 | 0.27 | 1 | 1 | cs | TRUE
81 | LV_700-5_0_3_line_81 | NAYY 4x150 SE | 77 | 78 | 0.00068796 | 0.208 | 0.08 | 261 | 0 | 0.27 | 1 | 1 | cs | TRUE
82 | LV_700-5_0_3_line_82 | NAYY 4x150 SE | 79 | 86 | 0.022752 | 0.208 | 0.08 | 261 | 0 | 0.27 | 1 | 1 | cs | TRUE
83 | LV_700-5_0_3_line_83 | NAYY 4x150 SE | 80 | 81 | 0.024942 | 0.208 | 0.08 | 261 | 0 | 0.27 | 1 | 3 | cs | TRUE
84 | LV_700-5_0_3_line_84 | NAYY 4x150 SE | 81 | 82 | 0.0018879 | 0.208 | 0.08 | 261 | 0 | 0.27 | 1 | 3 | cs | TRUE
85 | LV_700-5_0_3_line_85 | NAYY 4x150 SE | 83 | 84 | 0.0025748 | 0.208 | 0.08 | 261 | 0 | 0.27 | 1 | 1 | cs | TRUE
86 | LV_700-5_0_3_line_86 | NAYY 4x150 SE | 84 | 85 | 0.02652 | 0.208 | 0.08 | 261 | 0 | 0.27 | 1 | 1 | cs | TRUE
87 | LV_700-5_0_3_line_87 | NAYY 4x150 SE | 85 | 86 | 0.005674 | 0.208 | 0.08 | 261 | 0 | 0.27 | 1 | 1 | cs | TRUE

## trafo
| name | std_type | hv_bus | lv_bus | sn_mva | vn_hv_kv | vn_lv_kv | vk_percent | vkr_percent | pfe_kw | i0_percent | shift_degree | tap_side | tap_neutral | tap_min | tap_max | tap_step_percent | tap_step_degree | tap_pos | tap_phase_shifter | parallel | df | in_service
0 | LV_700-5_0_3_trafo_5 | 0.25 MVA 20/0.4 kV | 89 | 18 | 0.25 | 20 | 0.4 | 6 | 1.44 | 0.8 | 0.32 | 150 | hv | 0 | -2 | 2 | 2.5 | 0 | 0 | FALSE | 1 | 1 | TRUE

## line_geodata
| x0 | y0 | x1 | y1 | x2 | y2 | x3 | y3 | x4 | y4
0 | 2593292.3826 | 1236735.2273 | 2593289.9395 | 1236733.4568
1 | 2593295.1818 | 1236741.7392 | 2593292.3826 | 1236735.2273
2 | 2593373.562 | 1236290.2462 | 2593289.9395 | 1236733.4568
3 | 2593295.1818 | 1236741.7392 | 2593299.1993 | 1236741.8013 | 2593303.5602 | 1236737.8495 | 2593308.4486 | 1236738.6889 | 2593312.8976 | 1236737.5986
4 | 2593295.1818 | 1236741.7392 | 2592841.0943 | 1237069.1148
5 | 2593373.562 | 1236290.2462 | 2593376.3444 | 1236289.0177
6 | 2593312.8976 | 1236737.5986 | 2593315.4223 | 1236736.9799 | 2593319.5911 | 1236737.0752 | 2593326.0107 | 1236740.4144 | 2593328.7441 | 1236742.5115
7 | 2592730.9675 | 1237274.4365 | 2592841.0943 | 1237069.1148
8 | 2593401.8934 | 1236275.9167 | 2593388.6897 | 1236281.0184 | 2593379.557 | 1236287.5993 | 2593376.3444 | 1236289.0177
9 | 2593551.8388 | 1236360.1963 | 2593328.7441 | 1236742.5115
10 | 2592678.9938 | 1237255.7825 | 2592682.7402 | 1237256.2741 | 2592697.7555 | 1237259.4942
11 | 2592721.3427 | 1237270.3129 | 2592715.8303 | 1237268.774 | 2592702.4299 | 1237260.4967 | 2592697.7555 | 1237259.4942
12 | 2592730.9675 | 1237274.4365 | 2592727.7646 | 1237272.1057 | 2592721.3427 | 1237270.3129
13 | 2592730.9675 | 1237274.4365 | 2592762.8451 | 1237296.7682
14 | 2592795.288 | 1237319.496 | 2592762.8451 | 1237296.7682
15 | 2592795.288 | 1237319.496 | 2592742.7975 | 1237381.0576
16 | 2592739.4868 | 1237379.2902 | 2592742.7975 | 1237381.0576
17 | 2593551.8388 | 1236360.1963 | 2593567.5774 | 1236360.9573 | 2593567.8341 | 1236361.0259
18 | 2593574.6939 | 1236362.8588 | 2593567.8341 | 1236361.0259
19 | 2593505.9144 | 1236249.9305 | 2593500.1417 | 1236267.2966 | 2593495.4806 | 1236273.8725 | 2593485.9864 | 1236277.7756
20 | 2593509.6135 | 1236238.8021 | 2593505.9144 | 1236249.9305
21 | 2593509.6135 | 1236238.8021 | 2593513.2795 | 1236228.5585
22 | 2593509.6135 | 1236238.8021 | 2593500.5706 | 1236237.7893
23 | 2593513.2795 | 1236228.5585 | 2593523.7844 | 1236194.738
24 | 2593513.2795 | 1236228.5585 | 2593527.4506 | 1236234.7911 | 2593536.3165 | 1236236.3987
25 | 2593500.5706 | 1236237.7893 | 2593479.5414 | 1236245.9146
26 | 2593530.7488 | 1236172.316 | 2593523.7844 | 1236194.738
27 | 2593536.3165 | 1236236.3987 | 2593546.9531 | 1236238.3273 | 2593568.692 | 1236234.3188
28 | 2593455.7674 | 1236255.1005 | 2593479.5414 | 1236245.9146
29 | 2593511.7536 | 1236107.7198 | 2593527.8947 | 1236105.8675
30 | 2593511.7536 | 1236107.7198 | 2593511.7536 | 1236107.7198 | 2593491.8781 | 1236118.4552
31 | 2593539.7312 | 1236104.5092 | 2593527.8947 | 1236105.8675
32 | 2593539.7312 | 1236104.5092 | 2593550.1355 | 1236111.6354
33 | 2593550.1355 | 1236111.6354 | 2593581.479 | 1236121.1847
34 | 2593550.1355 | 1236111.6354 | 2593541.7694 | 1236137.8214
35 | 2593581.479 | 1236121.1847 | 2593591.1068 | 1236124.1204
36 | 2593530.7488 | 1236172.316 | 2593541.7694 | 1236137.8214
37 | 2593600.5522 | 1236126.1287 | 2593591.1068 | 1236124.1204 | 2593591.1068 | 1236124.1204
38 | 2593530.7488 | 1236172.316 | 2593516.9359 | 1236169.5789
39 | 2593530.7488 | 1236172.316 | 2593542.7548 | 1236177.3836 | 2593551.0251 | 1236179.2966
40 | 2593600.5522 | 1236126.1287 | 2593610.3631 | 1236128.2148
41 | 2593386.7653 | 1236218.349 | 2593375.7174 | 1236222.6483
42 | 2593386.7653 | 1236218.349 | 2593399.3888 | 1236213.3006
43 | 2593346.5691 | 1236235.3269 | 2593374.8459 | 1236222.9874 | 2593375.7174 | 1236222.6483
44 | 2593400.3551 | 1236212.9142 | 2593399.3888 | 1236213.3006
45 | 2593346.5691 | 1236235.3269 | 2593328.2324 | 1236239.05
46 | 2593346.5691 | 1236235.3269 | 2593345.5746 | 1236245.7678 | 2593346.227 | 1236253.6356
47 | 2593421.7716 | 1236204.3494 | 2593400.3551 | 1236212.9142
48 | 2593509.3667 | 1236169.8431 | 2593513.6751 | 1236168.9328 | 2593516.9359 | 1236169.5789
49 | 2593554.2823 | 1236180.05 | 2593551.0251 | 1236179.2966
50 | 2593641.8119 | 1236244.4415 | 2593631.7252 | 1236291.412
51 | 2593660.2416 | 1236251.3725 | 2593641.8119 | 1236244.4415
52 | 2593636.5343 | 1236242.4567 | 2593641.8119 | 1236244.4415
53 | 2593667.5444 | 1236254.1189 | 2593660.2416 | 1236251.3725
54 | 2593636.5343 | 1236242.4567 | 2593615.9002 | 1236234.6967
55 | 2593599.2635 | 1236369.4239 | 2593623.4378 | 1236375.8832
56 | 2593628.1238 | 1236377.1353 | 2593623.4378 | 1236375.8832
57 | 2593590.5748 | 1236367.1022 | 2593599.2635 | 1236369.4239
58 | 2593590.5748 | 1236367.1022 | 2593574.6939 | 1236362.8588
59 | 2593612.3704 | 1236233.3692 | 2593607.7872 | 1236231.6456 | 2593593.1556 | 1236230.4072
60 | 2593612.3704 | 1236233.3692 | 2593615.9002 | 1236234.6967
61 | 2593593.1556 | 1236230.4072 | 2593590.9277 | 1236230.2186 | 2593568.692 | 1236234.3188
62 | 2593683.3788 | 1236203.9648 | 2593662.309 | 1236195.1419 | 2593658.7263 | 1236193.8772
63 | 2593658.7263 | 1236193.8772 | 2593650.5806 | 1236191.0018
64 | 2593627.8781 | 1236183.8484 | 2593633.4849 | 1236184.9669 | 2593650.5806 | 1236191.0018
65 | 2593627.8781 | 1236183.8484 | 2593626.027 | 1236183.4791
66 | 2593606.4224 | 1236180.4523 | 2593609.8725 | 1236180.2564 | 2593626.027 | 1236183.4791
67 | 2593598.0472 | 1236180.9279 | 2593606.4224 | 1236180.4523
68 | 2593598.0472 | 1236180.9279 | 2593589.6955 | 1236181.4022
69 | 2593445.8624 | 1236258.9277 | 2593455.7674 | 1236255.1005
70 | 2593426.9204 | 1236266.2466 | 2593445.8624 | 1236258.9277
71 | 2593554.2823 | 1236180.05 | 2593560.5027 | 1236181.4889 | 2593579.2281 | 1236181.7494
72 | 2593580.9985 | 1236181.774 | 2593579.2281 | 1236181.7494
73 | 2593580.9985 | 1236181.774 | 2593582.7257 | 1236181.798 | 2593589.6955 | 1236181.4022
74 | 2593509.3667 | 1236169.8431 | 2593506.587 | 1236170.4304 | 2593484.3043 | 1236179.3416
75 | 2593475.1798 | 1236182.9906 | 2593484.3043 | 1236179.3416
76 | 2593634.3368 | 1236133.3123 | 2593634.3368 | 1236133.3123 | 2593642.3333 | 1236133.6595
77 | 2593634.3368 | 1236133.3123 | 2593633.7097 | 1236133.1789
78 | 2593642.3333 | 1236133.6595 | 2593659.3391 | 1236134.3981
79 | 2593610.3631 | 1236128.2148 | 2593633.7097 | 1236133.1789
80 | 2593659.4799 | 1236134.4042 | 2593659.3391 | 1236134.3981
81 | 2593660.1672 | 1236134.434 | 2593659.4799 | 1236134.4042
82 | 2593454.0548 | 1236191.4388 | 2593475.1798 | 1236182.9906
83 | 2593426.9204 | 1236266.2466 | 2593403.6544 | 1236275.2362
84 | 2593403.6544 | 1236275.2362 | 2593401.8934 | 1236275.9167
85 | 2593421.7716 | 1236204.3494 | 2593424.1624 | 1236203.3933
86 | 2593448.7864 | 1236193.5457 | 2593424.1624 | 1236203.3933
87 | 2593454.0548 | 1236191.4388 | 2593448.7864 | 1236193.5457

## bus_geodata
| x | y | coords
0 | 2593292.3826 | 1236735.2273
1 | 2593289.9395 | 1236733.4568
2 | 2593295.1818 | 1236741.7392
3 | 2593373.562 | 1236290.2462
4 | 2593312.8976 | 1236737.5986
5 | 2592841.0943 | 1237069.1148
6 | 2593376.3444 | 1236289.0177
7 | 2593328.7441 | 1236742.5115
8 | 2592678.9938 | 1237255.7825
9 | 2592697.7555 | 1237259.4942
10 | 2592721.3427 | 1237270.3129
11 | 2592730.9675 | 1237274.4365
12 | 2592762.8451 | 1237296.7682
13 | 2592795.288 | 1237319.496
14 | 2592742.7975 | 1237381.0576
15 | 2592739.4868 | 1237379.2902
16 | 2593551.8388 | 1236360.1963
17 | 2593567.8341 | 1236361.0259
18 | 2593485.9864 | 1236277.7756
19 | 2593505.9144 | 1236249.9305
20 | 2593509.6135 | 1236238.8021
21 | 2593513.2795 | 1236228.5585
22 | 2593500.5706 | 1236237.7893
23 | 2593523.7844 | 1236194.738
24 | 2593536.3165 | 1236236.3987
25 | 2593479.5414 | 1236245.9146
26 | 2593511.7536 | 1236107.7198
27 | 2593527.8947 | 1236105.8675
28 | 2593491.8781 | 1236118.4552
29 | 2593539.7312 | 1236104.5092
30 | 2593550.1355 | 1236111.6354
31 | 2593581.479 | 1236121.1847
32 | 2593541.7694 | 1236137.8214
33 | 2593591.1068 | 1236124.1204
34 | 2593530.7488 | 1236172.316
35 | 2593600.5522 | 1236126.1287
36 | 2593386.7653 | 1236218.349
37 | 2593375.7174 | 1236222.6483
38 | 2593399.3888 | 1236213.3006
39 | 2593346.5691 | 1236235.3269
40 | 2593400.3551 | 1236212.9142
41 | 2593516.9359 | 1236169.5789
42 | 2593551.0251 | 1236179.2966
43 | 2593631.7252 | 1236291.412
44 | 2593641.8119 | 1236244.4415
45 | 2593660.2416 | 1236251.3725
46 | 2593636.5343 | 1236242.4567
47 | 2593667.5444 | 1236254.1189
48 | 2593623.4378 | 1236375.8832
49 | 2593599.2635 | 1236369.4239
50 | 2593628.1238 | 1236377.1353
51 | 2593590.5748 | 1236367.1022
52 | 2593574.6939 | 1236362.8588
53 | 2593612.3704 | 1236233.3692
54 | 2593593.1556 | 1236230.4072
55 | 2593615.9002 | 1236234.6967
56 | 2593568.692 | 1236234.3188
57 | 2593683.3789 | 1236203.9648
58 | 2593658.7263 | 1236193.8772
59 | 2593650.5806 | 1236191.0018
60 | 2593627.8781 | 1236183.8484
61 | 2593626.027 | 1236183.4791
62 | 2593606.4224 | 1236180.4523
63 | 2593598.0472 | 1236180.9279
64 | 2593455.7674 | 1236255.1005
65 | 2593445.8624 | 1236258.9277
66 | 2593554.2823 | 1236180.05
67 | 2593579.2281 | 1236181.7494
68 | 2593580.9985 | 1236181.774
69 | 2593589.6955 | 1236181.4022
70 | 2593509.3667 | 1236169.8431
71 | 2593484.3043 | 1236179.3416
72 | 2593634.3368 | 1236133.3123
73 | 2593642.3332 | 1236133.6595
74 | 2593633.7097 | 1236133.1789
75 | 2593659.3391 | 1236134.3981
76 | 2593610.3631 | 1236128.2148
77 | 2593659.4799 | 1236134.4042
78 | 2593660.1672 | 1236134.434
79 | 2593475.1798 | 1236182.9906
80 | 2593426.9204 | 1236266.2466
81 | 2593403.6544 | 1236275.2362
82 | 2593401.8934 | 1236275.9167
83 | 2593421.7716 | 1236204.3494
84 | 2593424.1624 | 1236203.3933
85 | 2593448.7864 | 1236193.5457
86 | 2593454.0548 | 1236191.4388
87 | 2593346.227 | 1236253.6356
88 | 2593328.2324 | 1236239.05
89 | 2593485.9864 | 1236277.7756

## line_std_types
| c_nf_per_km | r_ohm_per_km | x_ohm_per_km | max_i_ka | type | q_mm2 | alpha | voltage_rating
NAYY 4x50 SE | 210 | 0.642 | 0.083 | 0.142 | cs | 50 | 0.00403 | LV
NAYY 4x120 SE | 264 | 0.225 | 0.08 | 0.242 | cs | 120 | 0.00403 | LV
NAYY 4x150 SE | 261 | 0.208 | 0.08 | 0.27 | cs | 150 | 0.00403 | LV
NA2XS2Y 1x95 RM/25 12/20 kV | 216 | 0.313 | 0.132 | 0.252 | cs | 95 | 0.00403 | MV
NA2XS2Y 1x185 RM/25 12/20 kV | 273 | 0.161 | 0.117 | 0.362 | cs | 185 | 0.00403 | MV
NA2XS2Y 1x240 RM/25 12/20 kV | 304 | 0.122 | 0.112 | 0.421 | cs | 240 | 0.00403 | MV
NA2XS2Y 1x95 RM/25 6/10 kV | 315 | 0.313 | 0.123 | 0.249 | cs | 95 | 0.00403 | MV
NA2XS2Y 1x185 RM/25 6/10 kV | 406 | 0.161 | 0.11 | 0.358 | cs | 185 | 0.00403 | MV
NA2XS2Y 1x240 RM/25 6/10 kV | 456 | 0.122 | 0.105 | 0.416 | cs | 240 | 0.00403 | MV
NA2XS2Y 1x150 RM/25 12/20 kV | 250 | 0.206 | 0.116 | 0.319 | cs | 150 | 0.00403 | MV
NA2XS2Y 1x120 RM/25 12/20 kV | 230 | 0.253 | 0.119 | 0.283 | cs | 120 | 0.00403 | MV
NA2XS2Y 1x70 RM/25 12/20 kV | 190 | 0.443 | 0.132 | 0.22 | cs | 70 | 0.00403 | MV
NA2XS2Y 1x150 RM/25 6/10 kV | 360 | 0.206 | 0.11 | 0.315 | cs | 150 | 0.00403 | MV
NA2XS2Y 1x120 RM/25 6/10 kV | 340 | 0.253 | 0.113 | 0.28 | cs | 120 | 0.00403 | MV
NA2XS2Y 1x70 RM/25 6/10 kV | 280 | 0.443 | 0.123 | 0.217 | cs | 70 | 0.00403 | MV
N2XS(FL)2Y 1x120 RM/35 64/110 kV | 112 | 0.153 | 0.166 | 0.366 | cs | 120 | 0.00393 | HV
N2XS(FL)2Y 1x185 RM/35 64/110 kV | 125 | 0.099 | 0.156 | 0.457 | cs | 185 | 0.00393 | HV
N2XS(FL)2Y 1x240 RM/35 64/110 kV | 135 | 0.075 | 0.149 | 0.526 | cs | 240 | 0.00393 | HV
N2XS(FL)2Y 1x300 RM/35 64/110 kV | 144 | 0.06 | 0.144 | 0.588 | cs | 300 | 0.00393 | HV
15-AL1/3-ST1A 0.4 | 11 | 1.8769 | 0.35 | 0.105 | ol | 16 | 0.00403 | LV
24-AL1/4-ST1A 0.4 | 11.25 | 1.2012 | 0.335 | 0.14 | ol | 24 | 0.00403 | LV
48-AL1/8-ST1A 0.4 | 12.2 | 0.5939 | 0.3 | 0.21 | ol | 48 | 0.00403 | LV
94-AL1/15-ST1A 0.4 | 13.2 | 0.306 | 0.29 | 0.35 | ol | 94 | 0.00403 | LV
34-AL1/6-ST1A 10.0 | 9.7 | 0.8342 | 0.36 | 0.17 | ol | 34 | 0.00403 | MV
48-AL1/8-ST1A 10.0 | 10.1 | 0.5939 | 0.35 | 0.21 | ol | 48 | 0.00403 | MV
70-AL1/11-ST1A 10.0 | 10.4 | 0.4132 | 0.339 | 0.29 | ol | 70 | 0.00403 | MV
94-AL1/15-ST1A 10.0 | 10.75 | 0.306 | 0.33 | 0.35 | ol | 94 | 0.00403 | MV
122-AL1/20-ST1A 10.0 | 11.1 | 0.2376 | 0.323 | 0.41 | ol | 122 | 0.00403 | MV
149-AL1/24-ST1A 10.0 | 11.25 | 0.194 | 0.315 | 0.47 | ol | 149 | 0.00403 | MV
34-AL1/6-ST1A 20.0 | 9.15 | 0.8342 | 0.382 | 0.17 | ol | 34 | 0.00403 | MV
48-AL1/8-ST1A 20.0 | 9.5 | 0.5939 | 0.372 | 0.21 | ol | 48 | 0.00403 | MV
70-AL1/11-ST1A 20.0 | 9.7 | 0.4132 | 0.36 | 0.29 | ol | 70 | 0.00403 | MV
94-AL1/15-ST1A 20.0 | 10 | 0.306 | 0.35 | 0.35 | ol | 94 | 0.00403 | MV
122-AL1/20-ST1A 20.0 | 10.3 | 0.2376 | 0.344 | 0.41 | ol | 122 | 0.00403 | MV
149-AL1/24-ST1A 20.0 | 10.5 | 0.194 | 0.337 | 0.47 | ol | 149 | 0.00403 | MV
184-AL1/30-ST1A 20.0 | 10.75 | 0.1571 | 0.33 | 0.535 | ol | 184 | 0.00403 | MV
243-AL1/39-ST1A 20.0 | 11 | 0.1188 | 0.32 | 0.645 | ol | 243 | 0.00403 | MV
48-AL1/8-ST1A 110.0 | 8 | 0.5939 | 0.46 | 0.21 | ol | 48 | 0.00403 | HV
70-AL1/11-ST1A 110.0 | 8.4 | 0.4132 | 0.45 | 0.29 | ol | 70 | 0.00403 | HV
94-AL1/15-ST1A 110.0 | 8.65 | 0.306 | 0.44 | 0.35 | ol | 94 | 0.00403 | HV
122-AL1/20-ST1A 110.0 | 8.5 | 0.2376 | 0.43 | 0.41 | ol | 122 | 0.00403 | HV
149-AL1/24-ST1A 110.0 | 8.75 | 0.194 | 0.41 | 0.47 | ol | 149 | 0.00403 | HV
184-AL1/30-ST1A 110.0 | 8.8 | 0.1571 | 0.4 | 0.535 | ol | 184 | 0.00403 | HV
243-AL1/39-ST1A 110.0 | 9 | 0.1188 | 0.39 | 0.645 | ol | 243 | 0.00403 | HV
305-AL1/39-ST1A 110.0 | 9.2 | 0.0949 | 0.38 | 0.74 | ol | 305 | 0.00403 | HV
490-AL1/64-ST1A 110.0 | 9.75 | 0.059 | 0.37 | 0.96 | ol | 490 | 0.00403 | HV
679-AL1/86-ST1A 110.0 | 9.95 | 0.042 | 0.36 | 1.15 | ol | 679 | 0.00403 | HV
490-AL1/64-ST1A 220.0 | 10 | 0.059 | 0.285 | 0.96 | ol | 490 | 0.00403 | HV
679-AL1/86-ST1A 220.0 | 11.7 | 0.042 | 0.275 | 1.15 | ol | 679 | 0.00403 | HV
490-AL1/64-ST1A 380.0 | 11 | 0.059 | 0.253 | 0.96 | ol | 490 | 0.00403 | HV
679-AL1/86-ST1A 380.0 | 14.6 | 0.042 | 0.25 | 1.15 | ol | 679 | 0.00403 | HV

## trafo_std_types
| i0_percent | pfe_kw | vkr_percent | sn_mva | vn_lv_kv | vn_hv_kv | vk_percent | shift_degree | vector_group | tap_side | tap_neutral | tap_min | tap_max | tap_step_degree | tap_step_percent | tap_phase_shifter
160 MVA 380/110 kV | 0.06 | 60 | 0.25 | 160 | 110 | 380 | 12.2 | 0 | Yy0 | hv | 0 | -9 | 9 | 0 | 1.5 | FALSE
100 MVA 220/110 kV | 0.06 | 55 | 0.26 | 100 | 110 | 220 | 12 | 0 | Yy0 | hv | 0 | -9 | 9 | 0 | 1.5 | FALSE
63 MVA 110/20 kV | 0.04 | 22 | 0.32 | 63 | 20 | 110 | 18 | 150 | YNd5 | hv | 0 | -9 | 9 | 0 | 1.5 | FALSE
40 MVA 110/20 kV | 0.05 | 18 | 0.34 | 40 | 20 | 110 | 16.2 | 150 | YNd5 | hv | 0 | -9 | 9 | 0 | 1.5 | FALSE
25 MVA 110/20 kV | 0.07 | 14 | 0.41 | 25 | 20 | 110 | 12 | 150 | YNd5 | hv | 0 | -9 | 9 | 0 | 1.5 | FALSE
63 MVA 110/10 kV | 0.04 | 22 | 0.32 | 63 | 10 | 110 | 18 | 150 | YNd5 | hv | 0 | -9 | 9 | 0 | 1.5 | FALSE
40 MVA 110/10 kV | 0.05 | 18 | 0.34 | 40 | 10 | 110 | 16.2 | 150 | YNd5 | hv | 0 | -9 | 9 | 0 | 1.5 | FALSE
25 MVA 110/10 kV | 0.07 | 14 | 0.41 | 25 | 10 | 110 | 12 | 150 | YNd5 | hv | 0 | -9 | 9 | 0 | 1.5 | FALSE
0.25 MVA 20/0.4 kV | 0.32 | 0.8 | 1.44 | 0.25 | 0.4 | 20 | 6 | 150 | Yzn5 | hv | 0 | -2 | 2 | 0 | 2.5 | FALSE
0.4 MVA 20/0.4 kV | 0.3375 | 1.35 | 1.425 | 0.4 | 0.4 | 20 | 6 | 150 | Dyn5 | hv | 0 | -2 | 2 | 0 | 2.5 | FALSE
0.63 MVA 20/0.4 kV | 0.2619 | 1.65 | 1.206 | 0.63 | 0.4 | 20 | 6 | 150 | Dyn5 | hv | 0 | -2 | 2 | 0 | 2.5 | FALSE
0.25 MVA 10/0.4 kV | 0.24 | 0.6 | 1.2 | 0.25 | 0.4 | 10 | 4 | 150 | Dyn5 | hv | 0 | -2 | 2 | 0 | 2.5 | FALSE
0.4 MVA 10/0.4 kV | 0.2375 | 0.95 | 1.325 | 0.4 | 0.4 | 10 | 4 | 150 | Dyn5 | hv | 0 | -2 | 2 | 0 | 2.5 | FALSE
0.63 MVA 10/0.4 kV | 0.1873 | 1.18 | 1.0794 | 0.63 | 0.4 | 10 | 4 | 150 | Dyn5 | hv | 0 | -2 | 2 | 0 | 2.5 | FALSE

## trafo3w_std_types
| sn_hv_mva | sn_mv_mva | sn_lv_mva | vn_hv_kv | vn_mv_kv | vn_lv_kv | vk_hv_percent | vk_mv_percent | vk_lv_percent | vkr_hv_percent | vkr_mv_percent | vkr_lv_percent | pfe_kw | i0_percent | shift_mv_degree | shift_lv_degree | vector_group | tap_side | tap_neutral | tap_min | tap_max | tap_step_percent
63/25/38 MVA 110/20/10 kV | 63 | 25 | 38 | 110 | 20 | 10 | 10.4 | 10.4 | 10.4 | 0.28 | 0.32 | 0.35 | 35 | 0.89 | 0 | 0 | YN0yn0yn0 | hv | 0 | -10 | 10 | 1.2
63/25/38 MVA 110/10/10 kV | 63 | 25 | 38 | 110 | 10 | 10 | 10.4 | 10.4 | 10.4 | 0.28 | 0.32 | 0.35 | 35 | 0.89 | 0 | 0 | YN0yn0yn0 | hv | 0 | -10 | 10 | 1.2

## fuse_std_types
| fuse_type | i_rated_a | t_avg | t_min | t_total | x_avg | x_min | x_total
HV 100A | HV 100A | 100 | 0 | [10.0, 3.64, 0.854, 0.281, 0.1, 0.0531, 0.022, 0.01] | [10.0, 4.267, 1.21, 0.403, 0.1, 0.058, 0.022, 0.01] | 0 | [300.0, 350.0, 450.0, 550.0, 700.0, 850.0, 1200.0, 1752.0] | [600.0, 700.0, 900.0, 1150.0, 1665.0, 2000.0, 3000.0, 4313.0]
HV 10A | HV 10A | 10 | 0 | [10.0, 1675.0, 0.344, 0.156, 0.1, 0.0417, 0.0171, 0.01] | [10.0, 1.3, 0.3, 0.155, 0.1, 0.0555, 0.023, 0.01] | 0 | [30.0, 32.0, 35.0, 37.0, 39.0, 50.0, 70.0, 88.0] | [60.0, 70.0, 80.0, 87.0, 94.0, 110.0, 150.0, 216.0]
HV 125A | HV 125A | 125 | 0 | [10.0, 1.82, 0.344, 0.1, 0.0467, 0.0269, 0.01] | [10.0, 2.478, 0.426, 0.1, 0.0427, 0.0211, 0.01] | 0 | [375.0, 500.0, 700.0, 925.0, 1200.0, 1500.0, 2341.0] | [750.0, 1000.0, 1500.0, 2200.0, 3000.0, 4000.0, 5765.0]
HV 160A | HV 160A | 160 | 0 | [10.0, 4.15, 1.03, 0.198, 0.1, 0.051, 0.0172, 0.01] | [10.0, 2.3, 0.734, 0.274, 0.1, 0.046, 0.0177, 0.01] | 0 | [480.0, 550.0, 700.0, 1000.0, 1260.0, 1600.0, 2500.0, 3227.0] | [960.0, 1300.0, 1700.0, 2200.0, 2996.0, 4000.0, 6000.0, 7946.0]
HV 16A | HV 16A | 16 | 0 | [10.0, 0.352, 0.164, 0.1, 0.0649, 0.0342, 0.01] | [10.0, 2.34, 0.722, 0.181, 0.1, 0.055, 0.0296, 0.01] | 0 | [48.0, 60.0, 65.0, 71.0, 80.0, 100.0, 162.0] | [96.0, 110.0, 125.0, 150.0, 168.0, 200.0, 250.0, 398.0]
HV 200A | HV 200A | 200 | 0 | [10.0, 4.267, 1.21, 0.403, 0.1, 0.058, 0.022, 0.01] | [10.0, 3.73, 1.654, 0.328, 0.1, 0.0531, 0.019, 0.01] | 0 | [600.0, 700.0, 900.0, 1150.0, 1665.0, 2000.0, 3000.0, 4313.0] | [1200.0, 1500.0, 1800.0, 2700.0, 3960.0, 5000.0, 7500.0, 10620.0]
HV 20A | HV 20A | 20 | 0 | [10.0, 1.3, 0.3, 0.155, 0.1, 0.0555, 0.023, 0.01] | [10.0, 1.3, 0.161, 0.1, 0.0611, 0.0399, 0.0141, 0.01] | 0 | [60.0, 70.0, 80.0, 87.0, 94.0, 110.0, 150.0, 216.0] | [120.0, 150.0, 200.0, 223.0, 260.0, 300.0, 450.0, 532.0]
HV 25A | HV 25A | 25 | 0 | [10.0, 2.512, 0.833, 0.299, 0.1, 0.0372, 0.0223, 0.01] | [10.0, 3.125, 0.597, 0.198, 0.1, 0.0378, 0.022, 0.01] | 0 | [75.0, 82.0, 90.0, 100.0, 124.0, 170.0, 200.0, 289.0] | [150.0, 170.0, 210.0, 250.0, 294.0, 400.0, 500.0, 711.0]
HV 31.5A | HV 31.5A | 31.5 | 0 | [10.0, 2.34, 0.722, 0.181, 0.1, 0.055, 0.0296, 0.01] | [10.0, 2.84, 0.368, 0.164, 0.1, 0.0621, 0.0378, 0.0195, 0.01] | 0 | [95.0, 110.0, 125.0, 150.0, 165.0, 200.0, 250.0, 390.0] | [189.0, 220.0, 300.0, 350.0, 393.0, 450.0, 530.0, 700.0, 960.0]
HV 40A | HV 40A | 40 | 0 | [10.0, 1.3, 0.161, 0.1, 0.0611, 0.0399, 0.0141, 0.01] | [10.0, 2.05, 0.369, 0.198, 0.1, 0.051, 0.0298, 0.01] | 0 | [120.0, 150.0, 200.0, 223.0, 260.0, 300.0, 450.0, 532.0] | [240.0, 300.0, 400.0, 450.0, 530.0, 650.0, 800.0, 1311.0]
HV 50A | HV 50A | 50 | 0 | [10.0, 3.215, 0.597, 0.198, 0.1, 0.0378, 0.022, 0.01] | [10.0, 3.64, 0.854, 0.281, 0.1, 0.0531, 0.022, 0.01] | 0 | [150.0, 170.0, 210.0, 250.0, 294.0, 400.0, 500.0, 711.0] | [300.0, 350.0, 450.0, 550.0, 700.0, 850.0, 1200.0, 1752.0]
HV 6.3A | HV 6.3A | 6.3 | 0 | [10.0, 1.39, 0.344, 0.168, 0.1, 0.056, 0.0263, 0.01] | [10.0, 1.711, 0.516, 0.198, 0.1, 0.0634, 0.0303, 0.01] | 0 | [19.0, 19.5, 20.4, 20.8, 22.0, 25.0, 32.0, 48.0] | [38.0, 40.0, 43.0, 48.0, 53.0, 60.0, 75.0, 118.0]
HV 63A | HV 63A | 63 | 0 | [10.0, 2.84, 0.368, 0.164, 0.1, 0.0621, 0.0378, 0.0195, 0.01] | [10.0, 1.82, 0.344, 0.1, 0.0467, 0.0269, 0.01] | 0 | [189.0, 220.0, 300.0, 350.0, 393.0, 450.0, 530.0, 700.0, 961.0] | [378.0, 500.0, 700.0, 934.0, 1200.0, 1500.0, 2366.0]
HV 80A | HV 80A | 80 | 0 | [10.0, 2.05, 0.369, 0.198, 0.1, 0.051, 0.0298, 0.01] | [10.0, 4.15, 1.03, 0.198, 0.1, 0.051, 0.0172, 0.01] | 0 | [240.0, 300.0, 400.0, 450.0, 530.0, 650.0, 800.0, 1311.0] | [480.0, 550.0, 700.0, 1000.0, 1260.0, 1600.0, 2500.0, 3227.0]
Siemens NH-1-100 | Siemens NH-1-100 | 100 | [5400.0, 2000.0, 400.0, 20.0, 1.0, 0.2, 0.012, 0.004] | 0 | 0 | [150.0, 190.0, 250.0, 430.0, 900.0, 1250.0, 2700.0, 3600.0] | 0 | 0
Siemens NH-1-125 | Siemens NH-1-125 | 125 | [4800.0, 120.0, 7.0, 0.1, 0.004] | 0 | 0 | [180.0, 400.0, 740.0, 2000.0, 4250.0] | 0 | 0
Siemens NH-1-16 | Siemens NH-1-16 | 16 | [4000.0, 400.0, 2.0, 0.1, 0.04, 0.01] | 0 | 0 | [26.0, 35.0, 75.0, 150.0, 200.0, 300.0] | 0 | 0
Siemens NH-1-160 | Siemens NH-1-160 | 160 | [4800.0, 120.0, 7.0, 0.1, 0.004] | 0 | 0 | [210.0, 500.0, 900.0, 2300.0, 5000.0] | 0 | 0
Siemens NH-1-25 | Siemens NH-1-25 | 25 | [4000.0, 1000.0, 10.0, 0.2, 0.02, 0.01] | 0 | 0 | [40.0, 50.0, 100.0, 210.0, 400.0, 500.0] | 0 | 0
Siemens NH-1-50 | Siemens NH-1-50 | 50 | [4000.0, 40.0, 4.0, 1.0, 0.02, 0.01] | 0 | 0 | [86.0, 200.0, 300.0, 400.0, 1000.0, 1280.0] | 0 | 0
Siemens NH-1-63 | Siemens NH-1-63 | 63 | [4000.0, 100.0, 10.0, 2.0, 0.04, 0.01] | 0 | 0 | [100.0, 200.0, 300.0, 400.0, 1000.0, 1500.0] | 0 | 0
Siemens NH-1-80 | Siemens NH-1-80 | 80 | [4800.0, 120.0, 7.0, 0.1, 0.01] | 0 | 0 | [150.58, 250.0, 450.0, 1150.0, 2470.0] | 0 | 0
Siemens NH-2-1000 | Siemens NH-2-1000 | 1000 | [4800.0, 120.0, 7.0, 0.1, 0.004] | 0 | 0 | [1900.0, 3500.0, 8400.0, 24000.0, 52000.0] | 0 | 0
Siemens NH-2-200 | Siemens NH-2-200 | 200 | [4800.0, 120.0, 7.0, 0.1, 0.004] | 0 | 0 | [280.0, 650.0, 1200.0, 3000.0, 7000.0] | 0 | 0
Siemens NH-2-224 | Siemens NH-2-224 | 224 | [4800.0, 120.0, 7.0, 0.2, 0.04, 0.004] | 0 | 0 | [400.0, 750.0, 1453.0, 3025.0, 4315.0, 7600.0] | 0 | 0
Siemens NH-2-250 | Siemens NH-2-250 | 250 | [4800.0, 120.0, 7.0, 0.1, 0.004] | 0 | 0 | [450.0, 800.0, 1650.0, 4000.0, 8500.0] | 0 | 0
Siemens NH-2-315 | Siemens NH-2-315 | 315 | [4800.0, 120.0, 7.0, 0.1, 0.004] | 0 | 0 | [550.0, 920.0, 1900.0, 5000.0, 11000.0] | 0 | 0
Siemens NH-2-355 | Siemens NH-2-355 | 355 | [4800.0, 120.0, 6.0, 0.1, 0.004] | 0 | 0 | [650.0, 1116.27, 2350.0, 5840.0, 12790.0] | 0 | 0
Siemens NH-2-400 | Siemens NH-2-400 | 400 | [4800.0, 120.0, 7.0, 0.1, 0.004] | 0 | 0 | [720.0, 1350.0, 2800.0, 6500.0, 15000.0] | 0 | 0
Siemens NH-2-425 | Siemens NH-2-425 | 425 | [4800.0, 120.0, 7.0, 0.1, 0.004] | 0 | 0 | [850.0, 1500.0, 3050.0, 7500.0, 16500.0] | 0 | 0
Siemens NH-2-630 | Siemens NH-2-630 | 630 | [4800.0, 120.0, 7.0, 0.1, 0.004] | 0 | 0 | [1200.0, 2000.0, 4800.0, 12000.0, 26000.0] | 0 | 0

## dtypes
| element | column | dtype
0 | bus | name | object
1 | bus | vn_kv | float64
2 | bus | type | object
3 | bus | zone | object
4 | bus | in_service | bool
5 | load | name | object
6 | load | bus | uint32
7 | load | p_mw | float64
8 | load | q_mvar | float64
9 | load | const_z_percent | float64
10 | load | const_i_percent | float64
11 | load | sn_mva | float64
12 | load | scaling | float64
13 | load | in_service | bool
14 | load | type | object
15 | ext_grid | name | object
16 | ext_grid | bus | uint32
17 | ext_grid | vm_pu | float64
18 | ext_grid | va_degree | float64
19 | ext_grid | slack_weight | float64
20 | ext_grid | in_service | bool
21 | line | name | object
22 | line | std_type | object
23 | line | from_bus | uint32
24 | line | to_bus | uint32
25 | line | length_km | float64
26 | line | r_ohm_per_km | float64
27 | line | x_ohm_per_km | float64
28 | line | c_nf_per_km | float64
29 | line | g_us_per_km | float64
30 | line | max_i_ka | float64
31 | line | df | float64
32 | line | parallel | uint32
33 | line | type | object
34 | line | in_service | bool
35 | trafo | name | object
36 | trafo | std_type | object
37 | trafo | hv_bus | uint32
38 | trafo | lv_bus | uint32
39 | trafo | sn_mva | float64
40 | trafo | vn_hv_kv | float64
41 | trafo | vn_lv_kv | float64
42 | trafo | vk_percent | float64
43 | trafo | vkr_percent | float64
44 | trafo | pfe_kw | float64
45 | trafo | i0_percent | float64
46 | trafo | shift_degree | float64
47 | trafo | tap_side | object
48 | trafo | tap_neutral | int32
49 | trafo | tap_min | int32
50 | trafo | tap_max | int32
51 | trafo | tap_step_percent | float64
52 | trafo | tap_step_degree | float64
53 | trafo | tap_pos | int32
54 | trafo | tap_phase_shifter | bool
55 | trafo | parallel | uint32
56 | trafo | df | float64
57 | trafo | in_service | bool
58 | line_geodata | coords | object
59 | bus_geodata | x | float64
60 | bus_geodata | y | float64
61 | bus_geodata | coords | object

## parameters
| version | format_version | converged | OPF_converged | name | f_hz | sn_mva
0 | 2.14.6 | 2.14.0 | FALSE | FALSE |  | 50 | 1