## bus
| name | vn_kv | type | zone | in_service
0 | bus_LV_700-6_0_4_node_0 | 0.4 | n |  | TRUE
1 | bus_LV_700-6_0_4_node_1 | 0.4 | n |  | TRUE
2 | bus_LV_700-6_0_4_node_3 | 0.4 | n |  | TRUE
3 | bus_LV_700-6_0_4_node_2 | 0.4 | n |  | TRUE
4 | bus_LV_700-6_0_4_node_4 | 0.4 | n |  | TRUE
5 | bus_LV_700-6_0_4_node_5 | 0.4 | n |  | TRUE
6 | bus_LV_700-6_0_4_node_6 | 0.4 | n |  | TRUE
7 | bus_LV_700-6_0_4_node_33 | 0.4 | n |  | TRUE
8 | bus_LV_700-6_0_4_node_47 | 0.4 | n |  | TRUE
9 | bus_LV_700-6_0_4_node_10 | 0.4 | n |  | TRUE
10 | bus_LV_700-6_0_4_node_7 | 0.4 | n |  | TRUE
11 | bus_LV_700-6_0_4_node_34 | 0.4 | n |  | TRUE
12 | bus_LV_700-6_0_4_node_48 | 0.4 | n |  | TRUE
13 | bus_LV_700-6_0_4_node_11 | 0.4 | n |  | TRUE
14 | bus_LV_700-6_0_4_node_37 | 0.4 | n |  | TRUE
15 | bus_LV_700-6_0_4_node_16 | 0.4 | n |  | TRUE
16 | bus_LV_700-6_0_4_node_8 | 0.4 | n |  | TRUE
17 | bus_LV_700-6_0_4_node_9 | 0.4 | n |  | TRUE
18 | bus_LV_700-6_0_4_node_12 | 0.4 | n |  | TRUE
19 | bus_LV_700-6_0_4_node_36 | 0.4 | n |  | TRUE
20 | bus_LV_700-6_0_4_node_17 | 0.4 | n |  | TRUE
21 | bus_LV_700-6_0_4_node_35 | 0.4 | n |  | TRUE
22 | bus_LV_700-6_0_4_node_13 | 0.4 | n |  | TRUE
23 | bus_LV_700-6_0_4_node_14 | 0.4 | n |  | TRUE
24 | bus_LV_700-6_0_4_node_15 | 0.4 | n |  | TRUE
25 | bus_LV_700-6_0_4_node_18 | 0.4 | n |  | TRUE
26 | bus_LV_700-6_0_4_node_19 | 0.4 | n |  | TRUE
27 | bus_LV_700-6_0_4_node_20 | 0.4 | n |  | TRUE
28 | bus_LV_700-6_0_4_node_22 | 0.4 | n |  | TRUE
29 | bus_LV_700-6_0_4_node_40 | 0.4 | n |  | TRUE
30 | bus_LV_700-6_0_4_node_41 | 0.4 | n |  | TRUE
31 | bus_LV_700-6_0_4_node_23 | 0.4 | n |  | TRUE
32 | bus_LV_700-6_0_4_node_24 | 0.4 | n |  | TRUE
33 | bus_LV_700-6_0_4_node_25 | 0.4 | n |  | TRUE
34 | bus_LV_700-6_0_4_node_26 | 0.4 | n |  | TRUE
35 | bus_LV_700-6_0_4_node_27 | 0.4 | n |  | TRUE
36 | bus_LV_700-6_0_4_node_42 | 0.4 | n |  | TRUE
37 | bus_LV_700-6_0_4_node_43 | 0.4 | n |  | TRUE
38 | bus_LV_700-6_0_4_node_44 | 0.4 | n |  | TRUE
39 | bus_LV_700-6_0_4_node_28 | 0.4 | n |  | TRUE
40 | bus_LV_700-6_0_4_node_29 | 0.4 | n |  | TRUE
41 | bus_LV_700-6_0_4_node_30 | 0.4 | n |  | TRUE
42 | bus_LV_700-6_0_4_node_31 | 0.4 | n |  | TRUE
43 | bus_LV_700-6_0_4_node_32 | 0.4 | n |  | TRUE
44 | bus_LV_700-6_0_4_node_46 | 0.4 | n |  | TRUE
45 | bus_LV_700-6_0_4_node_49 | 0.4 | n |  | TRUE
46 | bus_LV_700-6_0_4_node_45 | 0.4 | n |  | TRUE
47 | bus_LV_700-6_0_4_node_50 | 0.4 | n |  | TRUE
48 | bus_MV_345_0_node_171 | 20 | n |  | TRUE

## load
| name | bus | p_mw | q_mvar | const_z_percent | const_i_percent | sn_mva | scaling | in_service | type
0 | LV_700-6_0_4_load_0 | 0 | 0.0075169 | 0.0018839 | 0 | 0 |  | 1 | TRUE | wye
1 | LV_700-6_0_4_load_1 | 1 | 0.0014864 | 0.00037252 | 0 | 0 |  | 1 | TRUE | wye
2 | LV_700-6_0_4_load_3 | 2 | 0.001027 | 0.00025739 | 0 | 0 |  | 1 | TRUE | wye
3 | LV_700-6_0_4_load_4 | 4 | 0.059796 | 0.014986 | 0 | 0 |  | 1 | TRUE | wye
4 | LV_700-6_0_4_load_5 | 5 | 0.0038302 | 0.00095993 | 0 | 0 |  | 1 | TRUE | wye
5 | LV_700-6_0_4_load_33 | 7 | 0.038438 | 0.0096335 | 0 | 0 |  | 1 | TRUE | wye
6 | LV_700-6_0_4_load_7 | 10 | 0.0079259 | 0.0019864 | 0 | 0 |  | 1 | TRUE | wye
7 | LV_700-6_0_4_load_34 | 11 | 0.0048271 | 0.0012098 | 0 | 0 |  | 1 | TRUE | wye
8 | LV_700-6_0_4_load_37 | 14 | 0.00053639 | 0.00013443 | 0 | 0 |  | 1 | TRUE | wye
9 | LV_700-6_0_4_load_16 | 15 | 0.0056596 | 0.0014184 | 0 | 0 |  | 1 | TRUE | wye
10 | LV_700-6_0_4_load_8 | 16 | 0.0025919 | 0.0006496 | 0 | 0 |  | 1 | TRUE | wye
11 | LV_700-6_0_4_load_36 | 19 | 0.0047231 | 0.0011837 | 0 | 0 |  | 1 | TRUE | wye
12 | LV_700-6_0_4_load_17 | 20 | 0.00050106 | 0.00012558 | 0 | 0 |  | 1 | TRUE | wye
13 | LV_700-6_0_4_load_35 | 21 | 0.0053525 | 0.0013415 | 0 | 0 |  | 1 | TRUE | wye
14 | LV_700-6_0_4_load_13 | 22 | 0.0011825 | 0.00029637 | 0 | 0 |  | 1 | TRUE | wye
15 | LV_700-6_0_4_load_18 | 25 | 0.0038255 | 0.00095875 | 0 | 0 |  | 1 | TRUE | wye
16 | LV_700-6_0_4_load_19 | 26 | 0.0040051 | 0.0010038 | 0 | 0 |  | 1 | TRUE | wye
17 | LV_700-6_0_4_load_20 | 27 | 0.0015904 | 0.0003986 | 0 | 0 |  | 1 | TRUE | wye
18 | LV_700-6_0_4_load_22 | 28 | 0.0016497 | 0.00041346 | 0 | 0 |  | 1 | TRUE | wye
19 | LV_700-6_0_4_load_40 | 29 | 0.002887 | 0.00072355 | 0 | 0 |  | 1 | TRUE | wye
20 | LV_700-6_0_4_load_41 | 30 | 0.0027909 | 0.00069948 | 0 | 0 |  | 1 | TRUE | wye
21 | LV_700-6_0_4_load_23 | 31 | 0.0033825 | 0.00084773 | 0 | 0 |  | 1 | TRUE | wye
22 | LV_700-6_0_4_load_24 | 32 | 0.0028009 | 0.00070196 | 0 | 0 |  | 1 | TRUE | wye
23 | LV_700-6_0_4_load_25 | 33 | 0.0033983 | 0.00085168 | 0 | 0 |  | 1 | TRUE | wye
24 | LV_700-6_0_4_load_26 | 34 | 0.002797 | 0.00070099 | 0 | 0 |  | 1 | TRUE | wye
25 | LV_700-6_0_4_load_27 | 35 | 0.0033582 | 0.00084164 | 0 | 0 |  | 1 | TRUE | wye
26 | LV_700-6_0_4_load_42 | 36 | 0.0020776 | 0.0005207 | 0 | 0 |  | 1 | TRUE | wye
27 | LV_700-6_0_4_load_43 | 37 | 0.0033721 | 0.00084514 | 0 | 0 |  | 1 | TRUE | wye
28 | LV_700-6_0_4_load_44 | 38 | 0.0033312 | 0.00083488 | 0 | 0 |  | 1 | TRUE | wye
29 | LV_700-6_0_4_load_28 | 39 | 0.0023269 | 0.00058318 | 0 | 0 |  | 1 | TRUE | wye
30 | LV_700-6_0_4_load_29 | 40 | 0.0022757 | 0.00057034 | 0 | 0 |  | 1 | TRUE | wye
31 | LV_700-6_0_4_load_30 | 41 | 0.0023196 | 0.00058134 | 0 | 0 |  | 1 | TRUE | wye
32 | LV_700-6_0_4_load_31 | 42 | 0.0022886 | 0.00057359 | 0 | 0 |  | 1 | TRUE | wye
33 | LV_700-6_0_4_load_32 | 43 | 0.0022854 | 0.00057277 | 0 | 0 |  | 1 | TRUE | wye
34 | LV_700-6_0_4_load_46 | 44 | 0.0022952 | 0.00057524 | 0 | 0 |  | 1 | TRUE | wye
35 | LV_700-6_0_4_load_49 | 45 | 0.0022831 | 0.00057221 | 0 | 0 |  | 1 | TRUE | wye
36 | LV_700-6_0_4_load_45 | 46 | 0.0035681 | 0.00089425 | 0 | 0 |  | 1 | TRUE | wye
37 | LV_700-6_0_4_load_50 | 47 | 0.0023647 | 0.00059265 | 0 | 0 |  | 1 | TRUE | wye

## ext_grid
| name | bus | vm_pu | va_degree | slack_weight | in_service
0 |  | 7 | 1 | 0 | 1 | TRUE

## line
| name | std_type | from_bus | to_bus | length_km | r_ohm_per_km | x_ohm_per_km | c_nf_per_km | g_us_per_km | max_i_ka | df | parallel | type | in_service
0 | LV_700-6_0_4_line_0 | NAYY 4x150 SE | 0 | 1 | 0.023378 | 0.208 | 0.08 | 261 | 0 | 0.27 | 1 | 1 | cs | TRUE
1 | LV_700-6_0_4_line_1 | NAYY 4x150 SE | 1 | 2 | 0.021332 | 0.208 | 0.08 | 261 | 0 | 0.27 | 1 | 1 | cs | TRUE
2 | LV_700-6_0_4_line_2 | NAYY 4x150 SE | 2 | 6 | 0.013877 | 0.208 | 0.08 | 261 | 0 | 0.27 | 1 | 1 | cs | TRUE
3 | LV_700-6_0_4_line_3 | NAYY 4x150 SE | 3 | 4 | 0.036849 | 0.208 | 0.08 | 261 | 0 | 0.27 | 1 | 3 | cs | TRUE
4 | LV_700-6_0_4_line_4 | NAYY 4x150 SE | 3 | 5 | 0.11024 | 0.208 | 0.08 | 261 | 0 | 0.27 | 1 | 3 | cs | TRUE
5 | LV_700-6_0_4_line_5 | NAYY 4x150 SE | 4 | 7 | 0.065127 | 0.208 | 0.08 | 261 | 0 | 0.27 | 1 | 3 | cs | TRUE
6 | LV_700-6_0_4_line_6 | NAYY 4x150 SE | 5 | 8 | 0.11905 | 0.208 | 0.08 | 261 | 0 | 0.27 | 1 | 3 | cs | TRUE
7 | LV_700-6_0_4_line_7 | NAYY 4x150 SE | 6 | 9 | 0.23776 | 0.208 | 0.08 | 261 | 0 | 0.27 | 1 | 1 | cs | TRUE
8 | LV_700-6_0_4_line_8 | NAYY 4x150 SE | 6 | 10 | 0.0023202 | 0.208 | 0.08 | 261 | 0 | 0.27 | 1 | 1 | cs | TRUE
9 | LV_700-6_0_4_line_9 | NAYY 4x150 SE | 7 | 11 | 0.06847 | 0.208 | 0.08 | 261 | 0 | 0.27 | 1 | 1 | cs | TRUE
10 | LV_700-6_0_4_line_10 | NAYY 4x150 SE | 8 | 12 | 0.18485 | 0.208 | 0.08 | 261 | 0 | 0.27 | 1 | 3 | cs | TRUE
11 | LV_700-6_0_4_line_11 | NAYY 4x150 SE | 9 | 13 | 0.16053 | 0.208 | 0.08 | 261 | 0 | 0.27 | 1 | 1 | cs | TRUE
12 | LV_700-6_0_4_line_12 | NAYY 4x150 SE | 9 | 14 | 0.28415 | 0.208 | 0.08 | 261 | 0 | 0.27 | 1 | 1 | cs | TRUE
13 | LV_700-6_0_4_line_13 | NAYY 4x150 SE | 10 | 16 | 0.026835 | 0.208 | 0.08 | 261 | 0 | 0.27 | 1 | 1 | cs | TRUE
14 | LV_700-6_0_4_line_14 | NAYY 4x150 SE | 11 | 21 | 0.0079286 | 0.208 | 0.08 | 261 | 0 | 0.27 | 1 | 1 | cs | TRUE
15 | LV_700-6_0_4_line_15 | NAYY 4x150 SE | 12 | 47 | 0.045215 | 0.208 | 0.08 | 261 | 0 | 0.27 | 1 | 2 | cs | TRUE
16 | LV_700-6_0_4_line_16 | NAYY 4x150 SE | 13 | 15 | 0.026012 | 0.208 | 0.08 | 261 | 0 | 0.27 | 1 | 1 | cs | TRUE
17 | LV_700-6_0_4_line_17 | NAYY 4x150 SE | 15 | 20 | 0.024497 | 0.208 | 0.08 | 261 | 0 | 0.27 | 1 | 1 | cs | TRUE
18 | LV_700-6_0_4_line_18 | NAYY 4x150 SE | 16 | 17 | 0.16161 | 0.208 | 0.08 | 261 | 0 | 0.27 | 1 | 1 | cs | TRUE
19 | LV_700-6_0_4_line_19 | NAYY 4x150 SE | 17 | 18 | 0.060907 | 0.208 | 0.08 | 261 | 0 | 0.27 | 1 | 1 | cs | TRUE
20 | LV_700-6_0_4_line_20 | NAYY 4x150 SE | 18 | 19 | 0.028564 | 0.208 | 0.08 | 261 | 0 | 0.27 | 1 | 1 | cs | TRUE
21 | LV_700-6_0_4_line_21 | NAYY 4x150 SE | 19 | 21 | 0.0054363 | 0.208 | 0.08 | 261 | 0 | 0.27 | 1 | 1 | cs | TRUE
22 | LV_700-6_0_4_line_22 | NAYY 4x150 SE | 20 | 24 | 0.066946 | 0.208 | 0.08 | 261 | 0 | 0.27 | 1 | 1 | cs | TRUE
23 | LV_700-6_0_4_line_23 | NAYY 4x150 SE | 22 | 23 | 0.21406 | 0.208 | 0.08 | 261 | 0 | 0.27 | 1 | 1 | cs | TRUE
24 | LV_700-6_0_4_line_24 | NAYY 4x150 SE | 23 | 24 | 0.10676 | 0.208 | 0.08 | 261 | 0 | 0.27 | 1 | 1 | cs | TRUE
25 | LV_700-6_0_4_line_25 | NAYY 4x150 SE | 25 | 26 | 0.0058208 | 0.208 | 0.08 | 261 | 0 | 0.27 | 1 | 1 | cs | TRUE
26 | LV_700-6_0_4_line_26 | NAYY 4x150 SE | 25 | 27 | 0.005704 | 0.208 | 0.08 | 261 | 0 | 0.27 | 1 | 1 | cs | TRUE
27 | LV_700-6_0_4_line_27 | NAYY 4x150 SE | 27 | 28 | 0.0090931 | 0.208 | 0.08 | 261 | 0 | 0.27 | 1 | 1 | cs | TRUE
28 | LV_700-6_0_4_line_28 | NAYY 4x150 SE | 28 | 29 | 0.01718 | 0.208 | 0.08 | 261 | 0 | 0.27 | 1 | 1 | cs | TRUE
29 | LV_700-6_0_4_line_29 | NAYY 4x150 SE | 29 | 30 | 0.0065828 | 0.208 | 0.08 | 261 | 0 | 0.27 | 1 | 1 | cs | TRUE
30 | LV_700-6_0_4_line_30 | NAYY 4x150 SE | 30 | 36 | 0.0019485 | 0.208 | 0.08 | 261 | 0 | 0.27 | 1 | 1 | cs | TRUE
31 | LV_700-6_0_4_line_31 | NAYY 4x150 SE | 31 | 32 | 0.0071749 | 0.208 | 0.08 | 261 | 0 | 0.27 | 1 | 1 | cs | TRUE
32 | LV_700-6_0_4_line_32 | NAYY 4x150 SE | 31 | 33 | 0.0077363 | 0.208 | 0.08 | 261 | 0 | 0.27 | 1 | 1 | cs | TRUE
33 | LV_700-6_0_4_line_33 | NAYY 4x150 SE | 32 | 34 | 0.0064519 | 0.208 | 0.08 | 261 | 0 | 0.27 | 1 | 1 | cs | TRUE
34 | LV_700-6_0_4_line_34 | NAYY 4x150 SE | 33 | 35 | 0.0077188 | 0.208 | 0.08 | 261 | 0 | 0.27 | 1 | 1 | cs | TRUE
35 | LV_700-6_0_4_line_35 | NAYY 4x150 SE | 34 | 36 | 0.004537 | 0.208 | 0.08 | 261 | 0 | 0.27 | 1 | 1 | cs | TRUE
36 | LV_700-6_0_4_line_36 | NAYY 4x150 SE | 35 | 37 | 0.0077394 | 0.208 | 0.08 | 261 | 0 | 0.27 | 1 | 1 | cs | TRUE
37 | LV_700-6_0_4_line_37 | NAYY 4x150 SE | 37 | 38 | 0.0077039 | 0.208 | 0.08 | 261 | 0 | 0.27 | 1 | 1 | cs | TRUE
38 | LV_700-6_0_4_line_38 | NAYY 4x150 SE | 38 | 46 | 0.02167 | 0.208 | 0.08 | 261 | 0 | 0.27 | 1 | 1 | cs | TRUE
39 | LV_700-6_0_4_line_39 | NAYY 4x150 SE | 39 | 40 | 0.0066405 | 0.208 | 0.08 | 261 | 0 | 0.27 | 1 | 1 | cs | TRUE
40 | LV_700-6_0_4_line_40 | NAYY 4x150 SE | 39 | 41 | 0.006508 | 0.208 | 0.08 | 261 | 0 | 0.27 | 1 | 1 | cs | TRUE
41 | LV_700-6_0_4_line_41 | NAYY 4x150 SE | 40 | 42 | 0.0066008 | 0.208 | 0.08 | 261 | 0 | 0.27 | 1 | 1 | cs | TRUE
42 | LV_700-6_0_4_line_42 | NAYY 4x150 SE | 41 | 43 | 0.0066733 | 0.208 | 0.08 | 261 | 0 | 0.27 | 1 | 1 | cs | TRUE
43 | LV_700-6_0_4_line_43 | NAYY 4x150 SE | 42 | 44 | 0.0017576 | 0.208 | 0.08 | 261 | 0 | 0.27 | 1 | 1 | cs | TRUE
44 | LV_700-6_0_4_line_44 | NAYY 4x150 SE | 43 | 45 | 0.0065993 | 0.208 | 0.08 | 261 | 0 | 0.27 | 1 | 1 | cs | TRUE
45 | LV_700-6_0_4_line_45 | NAYY 4x150 SE | 44 | 46 | 0.0070726 | 0.208 | 0.08 | 261 | 0 | 0.27 | 1 | 1 | cs | TRUE
46 | LV_700-6_0_4_line_46 | NAYY 4x150 SE | 45 | 47 | 0.0067026 | 0.208 | 0.08 | 261 | 0 | 0.27 | 1 | 1 | cs | TRUE

## trafo
| name | std_type | hv_bus | lv_bus | sn_mva | vn_hv_kv | vn_lv_kv | vk_percent | vkr_percent | pfe_kw | i0_percent | shift_degree | tap_side | tap_neutral | tap_min | tap_max | tap_step_percent | tap_step_degree | tap_pos | tap_phase_shifter | parallel | df | in_service
0 | LV_700-6_0_4_trafo_33 | 0.25 MVA 20/0.4 kV | 48 | 7 | 0.25 | 20 | 0.4 | 6 | 1.44 | 0.8 | 0.32 | 150 | hv | 0 | -2 | 2 | 2.5 | 0 | 0 | FALSE | 1 | 1 | TRUE

## line_geodata
| x0 | y0 | x1 | y1 | x2 | y2 | x3 | y3 | x4 | y4 | x5 | y5 | x6 | y6 | x7 | y7 | x8 | y8 | x9 | y9 | x10 | y10 | x11 | y11 | x12 | y12 | x13 | y13 | x14 | y14 | x15 | y15 | x16 | y16 | x17 | y17 | x18 | y18 | x19 | y19 | x20 | y20 | x21 | y21 | x22 | y22 | x23 | y23 | x24 | y24 | x25 | y25
0 | 2593813.61 | 1236570.5381 | 2593806.1527 | 1236572.919 | 2593803.1055 | 1236574.7344 | 2593802.222 | 1236576.3141 | 2593800.9508 | 1236583.4198 | 2593800.4252 | 1236586.347
1 | 2593800.4252 | 1236586.347 | 2593800.0783 | 1236588.2792 | 2593798.6357 | 1236590.6044 | 2593796.2317 | 1236592.4525 | 2593793.3502 | 1236593.5118 | 2593786.6169 | 1236593.9414 | 2593782.8823 | 1236594.5442
2 | 2593769.6136 | 1236598.4955 | 2593779.892 | 1236595.0269 | 2593782.8823 | 1236594.5442
3 | 2593991.6132 | 1236502.761 | 2593981.7568 | 1236497.5235 | 2593975.9163 | 1236490.603 | 2593959.607 | 1236487.3458
4 | 2593991.6132 | 1236502.761 | 2594021.858 | 1236483.8185 | 2594042.1651 | 1236476.0709 | 2594064.461 | 1236474.7919 | 2594094.8049 | 1236477.7019
5 | 2593959.607 | 1236487.3458 | 2593895.7409 | 1236474.5906
6 | 2594193.1823 | 1236535.4223 | 2594170.63 | 1236514.5208 | 2594144.9998 | 1236487.8189 | 2594136.8046 | 1236486.6709 | 2594102.7793 | 1236478.4666 | 2594094.8049 | 1236477.7019
7 | 2593769.6136 | 1236598.4955 | 2593770.7774 | 1236604.4201 | 2593770.3743 | 1236609.5014 | 2593765.7269 | 1236621.8917 | 2593763.9363 | 1236631.4439 | 2593763.7219 | 1236643.2291 | 2593764.4021 | 1236656.7478 | 2593767.7497 | 1236681.4148 | 2593769.6033 | 1236688.5506 | 2593773.5647 | 1236699.9089 | 2593779.0523 | 1236709.2421 | 2593785.6113 | 1236715.917 | 2593796.5313 | 1236725.4446 | 2593801.0609 | 1236730.454 | 2593804.3949 | 1236735.22 | 2593805.3893 | 1236738.3876 | 2593804.7275 | 1236742.1128 | 2593801.9617 | 1236745.2176 | 2593798.8242 | 1236747.3556 | 2593812.658 | 1236750.8653 | 2593825.1035 | 1236786.663 | 2593826.5767 | 1236791.7646 | 2593826.732 | 1236795.5556 | 2593826.198 | 1236798.558 | 2593825.1873 | 1236801.5498 | 2593822.9138 | 1236805.1544
8 | 2593769.6136 | 1236598.4955 | 2593767.313 | 1236598.7964
9 | 2593895.7409 | 1236474.5906 | 2593876.3412 | 1236470.7162 | 2593829.3401 | 1236458.0154
10 | 2594093.5462 | 1236430.9136 | 2594096.5509 | 1236431.8555 | 2594193.3509 | 1236476.5084 | 2594198.5152 | 1236473.1012 | 2594209.2786 | 1236485.2869 | 2594193.1823 | 1236535.4223
11 | 2593822.9138 | 1236805.1544 | 2593840.8221 | 1236805.4691 | 2593870.6152 | 1236804.982 | 2593895.3099 | 1236805.401 | 2593908.9432 | 1236805.3201 | 2593936.9991 | 1236807.7036 | 2593981.6492 | 1236820.0651
12 | 2593822.9138 | 1236805.1544 | 2593815.5677 | 1236805.2288 | 2593803.8425 | 1236806.7977 | 2593793.6023 | 1236810.244 | 2593780.1189 | 1236823.1995 | 2593763.509 | 1236834.2684 | 2593748.7973 | 1236837.4971 | 2593695.1782 | 1236843.158 | 2593677.9892 | 1236850.2141 | 2593658.8184 | 1236857.6171 | 2593617.4186 | 1236870.7033 | 2593608.8747 | 1236875.4933 | 2593600.6386 | 1236885.0637 | 2593588.2533 | 1236905.3118 | 2593576.788 | 1236918.9591
13 | 2593767.313 | 1236598.7964 | 2593762.843 | 1236599.381 | 2593758.5073 | 1236599.0299 | 2593747.1859 | 1236596.3959 | 2593744.7782 | 1236594.7196 | 2593743.9291 | 1236593.164 | 2593743.7838 | 1236591.5227
14 | 2593821.686 | 1236455.9471 | 2593829.3401 | 1236458.0154
15 | 2594093.5462 | 1236430.9136 | 2594092.8294 | 1236425.3331 | 2594077.3715 | 1236425.093 | 2594054.2 | 1236418.3619
16 | 2593981.6492 | 1236820.0651 | 2594006.9407 | 1236826.1457
17 | 2594030.7589 | 1236831.8721 | 2594006.9407 | 1236826.1457
18 | 2593733.232 | 1236438.4143 | 2593719.7108 | 1236459.1525 | 2593717.6436 | 1236464.6581 | 2593716.6134 | 1236470.585 | 2593716.8225 | 1236475.1209 | 2593718.9593 | 1236485.1581 | 2593734.9787 | 1236543.6322 | 2593737.3301 | 1236549.2331 | 2593741.0456 | 1236556.8449 | 2593742.6942 | 1236563.2471 | 2593743.869 | 1236572.2847 | 2593744.0461 | 1236582.2128 | 2593743.6841 | 1236590.3959 | 2593743.7838 | 1236591.5227
19 | 2593733.232 | 1236438.4143 | 2593745.6413 | 1236439.2571 | 2593769.9182 | 1236443.7006 | 2593780.1026 | 1236444.1457 | 2593784.7251 | 1236443.6849 | 2593792.5741 | 1236439.3851
20 | 2593792.5741 | 1236439.3851 | 2593797.7094 | 1236444.4717 | 2593803.373 | 1236448.4125 | 2593809.4899 | 1236451.7192 | 2593816.4994 | 1236454.3376
21 | 2593821.686 | 1236455.9471 | 2593818.5123 | 1236455.0895 | 2593816.4994 | 1236454.3376
22 | 2594095.85 | 1236847.5214 | 2594030.7589 | 1236831.8721
23 | 2594197.8257 | 1236854.0569 | 2594193.401 | 1236847.6574 | 2594182.8323 | 1236832.8032 | 2594178.3607 | 1236824.9139 | 2594177.9032 | 1236821.2788 | 2594177.8996 | 1236817.6878 | 2594179.7189 | 1236813.6946 | 2594185.3923 | 1236805.1838 | 2594187.2192 | 1236801.1906 | 2594187.5183 | 1236797.5993 | 2594187.0615 | 1236794.7202 | 2594184.8712 | 1236790.8755 | 2594170.8086 | 1236777.6926 | 2594157.2533 | 1236764.9538 | 2594154.3078 | 1236762.4775 | 2594151.9691 | 1236761.5793 | 2594147.6555 | 1236760.4607 | 2594134.7692 | 1236758.5613 | 2594120.6118 | 1236756.6965 | 2594094.1273 | 1236752.1759 | 2594086.5134 | 1236749.5042 | 2594080.17 | 1236746.2197 | 2594072.2488 | 1236738.8454 | 2594067.2709 | 1236731.6683 | 2594063.7275 | 1236729.5237
24 | 2594095.85 | 1236847.5214 | 2594103.9846 | 1236849.0919 | 2594155.892 | 1236864.1047 | 2594162.6641 | 1236865.0207 | 2594171.7351 | 1236864.8561 | 2594179.7227 | 1236863.1582 | 2594189.5996 | 1236859.3349 | 2594197.8257 | 1236854.0569
25 | 2593896.5006 | 1236368.6693 | 2593902.2465 | 1236369.6003
26 | 2593907.877 | 1236370.5126 | 2593902.2465 | 1236369.6003
27 | 2593907.877 | 1236370.5126 | 2593911.4125 | 1236371.0855 | 2593916.6382 | 1236372.8374
28 | 2593916.6382 | 1236372.8374 | 2593932.9276 | 1236378.2983
29 | 2593932.9276 | 1236378.2983 | 2593939.169 | 1236380.3907
30 | 2593939.169 | 1236380.3907 | 2593941.0164 | 1236381.01
31 | 2593951.4354 | 1236384.5029 | 2593958.2382 | 1236386.7835
32 | 2593965.5733 | 1236389.2425 | 2593958.2382 | 1236386.7835
33 | 2593945.3181 | 1236382.4521 | 2593951.4354 | 1236384.5029
34 | 2593965.5733 | 1236389.2425 | 2593972.8918 | 1236391.696
35 | 2593945.3181 | 1236382.4521 | 2593941.0164 | 1236381.01
36 | 2593972.8918 | 1236391.696 | 2593980.2298 | 1236394.156
37 | 2593980.2298 | 1236394.156 | 2593987.5341 | 1236396.6047
38 | 2593987.5341 | 1236396.6047 | 2594005.6063 | 1236402.6633 | 2594007.9667 | 1236403.7755
39 | 2594022.3912 | 1236409.1219 | 2594028.7681 | 1236410.9743
40 | 2594035.0177 | 1236412.7897 | 2594028.7681 | 1236410.9743
41 | 2594022.3912 | 1236409.1219 | 2594016.0524 | 1236407.2805
42 | 2594041.4261 | 1236414.6513 | 2594035.0177 | 1236412.7897
43 | 2594014.3646 | 1236406.7902 | 2594016.0524 | 1236407.2805
44 | 2594047.7634 | 1236416.4922 | 2594041.4261 | 1236414.6513
45 | 2594014.3646 | 1236406.7902 | 2594007.9667 | 1236403.7755
46 | 2594047.7634 | 1236416.4922 | 2594054.2 | 1236418.3619

## bus_geodata
| x | y | coords
0 | 2593813.61 | 1236570.5381
1 | 2593800.4252 | 1236586.347
2 | 2593782.8823 | 1236594.5442
3 | 2593991.6132 | 1236502.761
4 | 2593959.607 | 1236487.3458
5 | 2594094.8049 | 1236477.7019
6 | 2593769.6136 | 1236598.4955
7 | 2593895.7409 | 1236474.5906
8 | 2594193.1823 | 1236535.4223
9 | 2593822.9138 | 1236805.1544
10 | 2593767.313 | 1236598.7964
11 | 2593829.3401 | 1236458.0154
12 | 2594093.5462 | 1236430.9136
13 | 2593981.6492 | 1236820.0651
14 | 2593576.788 | 1236918.9591
15 | 2594006.9407 | 1236826.1457
16 | 2593743.7838 | 1236591.5227
17 | 2593733.232 | 1236438.4143
18 | 2593792.5741 | 1236439.3851
19 | 2593816.4994 | 1236454.3376
20 | 2594030.7589 | 1236831.8721
21 | 2593821.686 | 1236455.9471
22 | 2594063.7275 | 1236729.5237
23 | 2594197.8257 | 1236854.0569
24 | 2594095.85 | 1236847.5214
25 | 2593902.2465 | 1236369.6003
26 | 2593896.5006 | 1236368.6693
27 | 2593907.877 | 1236370.5126
28 | 2593916.6382 | 1236372.8374
29 | 2593932.9276 | 1236378.2983
30 | 2593939.169 | 1236380.3907
31 | 2593958.2382 | 1236386.7835
32 | 2593951.4354 | 1236384.5029
33 | 2593965.5733 | 1236389.2425
34 | 2593945.3181 | 1236382.4521
35 | 2593972.8918 | 1236391.696
36 | 2593941.0164 | 1236381.01
37 | 2593980.2298 | 1236394.156
38 | 2593987.5341 | 1236396.6047
39 | 2594028.7681 | 1236410.9743
40 | 2594022.3912 | 1236409.1219
41 | 2594035.0177 | 1236412.7897
42 | 2594016.0524 | 1236407.2805
43 | 2594041.4261 | 1236414.6513
44 | 2594014.3646 | 1236406.7902
45 | 2594047.7634 | 1236416.4922
46 | 2594007.9667 | 1236403.7755
47 | 2594054.2 | 1236418.3619
48 | 2593991.6132 | 1236502.761

## line_std_types
| c_nf_per_km | r_ohm_per_km | x_ohm_per_km | max_i_ka | type | q_mm2 | alpha | voltage_rating
NAYY 4x50 SE | 210 | 0.642 | 0.083 | 0.142 | cs | 50 | 0.00403 | LV
NAYY 4x120 SE | 264 | 0.225 | 0.08 | 0.242 | cs | 120 | 0.00403 | LV
NAYY 4x150 SE | 261 | 0.208 | 0.08 | 0.27 | cs | 150 | 0.00403 | LV
NA2XS2Y 1x95 RM/25 12/20 kV | 216 | 0.313 | 0.132 | 0.252 | cs | 95 | 0.00403 | MV
NA2XS2Y 1x185 RM/25 12/20 kV | 273 | 0.161 | 0.117 | 0.362 | cs | 185 | 0.00403 | MV
NA2XS2Y 1x240 RM/25 12/20 kV | 304 | 0.122 | 0.112 | 0.421 | cs | 240 | 0.00403 | MV
NA2XS2Y 1x95 RM/25 6/10 kV | 315 | 0.313 | 0.123 | 0.249 | cs | 95 | 0.00403 | MV
NA2XS2Y 1x185 RM/25 6/10 kV | 406 | 0.161 | 0.11 | 0.358 | cs | 185 | 0.00403 | MV
NA2XS2Y 1x240 RM/25 6/10 kV | 456 | 0.122 | 0.105 | 0.416 | cs | 240 | 0.00403 | MV
NA2XS2Y 1x150 RM/25 12/20 kV | 250 | 0.206 | 0.116 | 0.319 | cs | 150 | 0.00403 | MV
NA2XS2Y 1x120 RM/25 12/20 kV | 230 | 0.253 | 0.119 | 0.283 | cs | 120 | 0.00403 | MV
NA2XS2Y 1x70 RM/25 12/20 kV | 190 | 0.443 | 0.132 | 0.22 | cs | 70 | 0.00403 | MV
NA2XS2Y 1x150 RM/25 6/10 kV | 360 | 0.206 | 0.11 | 0.315 | cs | 150 | 0.00403 | MV
NA2XS2Y 1x120 RM/25 6/10 kV | 340 | 0.253 | 0.113 | 0.28 | cs | 120 | 0.00403 | MV
NA2XS2Y 1x70 RM/25 6/10 kV | 280 | 0.443 | 0.123 | 0.217 | cs | 70 | 0.00403 | MV
N2XS(FL)2Y 1x120 RM/35 64/110 kV | 112 | 0.153 | 0.166 | 0.366 | cs | 120 | 0.00393 | HV
N2XS(FL)2Y 1x185 RM/35 64/110 kV | 125 | 0.099 | 0.156 | 0.457 | cs | 185 | 0.00393 | HV
N2XS(FL)2Y 1x240 RM/35 64/110 kV | 135 | 0.075 | 0.149 | 0.526 | cs | 240 | 0.00393 | HV
N2XS(FL)2Y 1x300 RM/35 64/110 kV | 144 | 0.06 | 0.144 | 0.588 | cs | 300 | 0.00393 | HV
15-AL1/3-ST1A 0.4 | 11 | 1.8769 | 0.35 | 0.105 | ol | 16 | 0.00403 | LV
24-AL1/4-ST1A 0.4 | 11.25 | 1.2012 | 0.335 | 0.14 | ol | 24 | 0.00403 | LV
48-AL1/8-ST1A 0.4 | 12.2 | 0.5939 | 0.3 | 0.21 | ol | 48 | 0.00403 | LV
94-AL1/15-ST1A 0.4 | 13.2 | 0.306 | 0.29 | 0.35 | ol | 94 | 0.00403 | LV
34-AL1/6-ST1A 10.0 | 9.7 | 0.8342 | 0.36 | 0.17 | ol | 34 | 0.00403 | MV
48-AL1/8-ST1A 10.0 | 10.1 | 0.5939 | 0.35 | 0.21 | ol | 48 | 0.00403 | MV
70-AL1/11-ST1A 10.0 | 10.4 | 0.4132 | 0.339 | 0.29 | ol | 70 | 0.00403 | MV
94-AL1/15-ST1A 10.0 | 10.75 | 0.306 | 0.33 | 0.35 | ol | 94 | 0.00403 | MV
122-AL1/20-ST1A 10.0 | 11.1 | 0.2376 | 0.323 | 0.41 | ol | 122 | 0.00403 | MV
149-AL1/24-ST1A 10.0 | 11.25 | 0.194 | 0.315 | 0.47 | ol | 149 | 0.00403 | MV
34-AL1/6-ST1A 20.0 | 9.15 | 0.8342 | 0.382 | 0.17 | ol | 34 | 0.00403 | MV
48-AL1/8-ST1A 20.0 | 9.5 | 0.5939 | 0.372 | 0.21 | ol | 48 | 0.00403 | MV
70-AL1/11-ST1A 20.0 | 9.7 | 0.4132 | 0.36 | 0.29 | ol | 70 | 0.00403 | MV
94-AL1/15-ST1A 20.0 | 10 | 0.306 | 0.35 | 0.35 | ol | 94 | 0.00403 | MV
122-AL1/20-ST1A 20.0 | 10.3 | 0.2376 | 0.344 | 0.41 | ol | 122 | 0.00403 | MV
149-AL1/24-ST1A 20.0 | 10.5 | 0.194 | 0.337 | 0.47 | ol | 149 | 0.00403 | MV
184-AL1/30-ST1A 20.0 | 10.75 | 0.1571 | 0.33 | 0.535 | ol | 184 | 0.00403 | MV
243-AL1/39-ST1A 20.0 | 11 | 0.1188 | 0.32 | 0.645 | ol | 243 | 0.00403 | MV
48-AL1/8-ST1A 110.0 | 8 | 0.5939 | 0.46 | 0.21 | ol | 48 | 0.00403 | HV
70-AL1/11-ST1A 110.0 | 8.4 | 0.4132 | 0.45 | 0.29 | ol | 70 | 0.00403 | HV
94-AL1/15-ST1A 110.0 | 8.65 | 0.306 | 0.44 | 0.35 | ol | 94 | 0.00403 | HV
122-AL1/20-ST1A 110.0 | 8.5 | 0.2376 | 0.43 | 0.41 | ol | 122 | 0.00403 | HV
149-AL1/24-ST1A 110.0 | 8.75 | 0.194 | 0.41 | 0.47 | ol | 149 | 0.00403 | HV
184-AL1/30-ST1A 110.0 | 8.8 | 0.1571 | 0.4 | 0.535 | ol | 184 | 0.00403 | HV
243-AL1/39-ST1A 110.0 | 9 | 0.1188 | 0.39 | 0.645 | ol | 243 | 0.00403 | HV
305-AL1/39-ST1A 110.0 | 9.2 | 0.0949 | 0.38 | 0.74 | ol | 305 | 0.00403 | HV
490-AL1/64-ST1A 110.0 | 9.75 | 0.059 | 0.37 | 0.96 | ol | 490 | 0.00403 | HV
679-AL1/86-ST1A 110.0 | 9.95 | 0.042 | 0.36 | 1.15 | ol | 679 | 0.00403 | HV
490-AL1/64-ST1A 220.0 | 10 | 0.059 | 0.285 | 0.96 | ol | 490 | 0.00403 | HV
679-AL1/86-ST1A 220.0 | 11.7 | 0.042 | 0.275 | 1.15 | ol | 679 | 0.00403 | HV
490-AL1/64-ST1A 380.0 | 11 | 0.059 | 0.253 | 0.96 | ol | 490 | 0.00403 | HV
679-AL1/86-ST1A 380.0 | 14.6 | 0.042 | 0.25 | 1.15 | ol | 679 | 0.00403 | HV

## trafo_std_types
| i0_percent | pfe_kw | vkr_percent | sn_mva | vn_lv_kv | vn_hv_kv | vk_percent | shift_degree | vector_group | tap_side | tap_neutral | tap_min | tap_max | tap_step_degree | tap_step_percent | tap_phase_shifter
160 MVA 380/110 kV | 0.06 | 60 | 0.25 | 160 | 110 | 380 | 12.2 | 0 | Yy0 | hv | 0 | -9 | 9 | 0 | 1.5 | FALSE
100 MVA 220/110 kV | 0.06 | 55 | 0.26 | 100 | 110 | 220 | 12 | 0 | Yy0 | hv | 0 | -9 | 9 | 0 | 1.5 | FALSE
63 MVA 110/20 kV | 0.04 | 22 | 0.32 | 63 | 20 | 110 | 18 | 150 | YNd5 | hv | 0 | -9 | 9 | 0 | 1.5 | FALSE
40 MVA 110/20 kV | 0.05 | 18 | 0.34 | 40 | 20 | 110 | 16.2 | 150 | YNd5 | hv | 0 | -9 | 9 | 0 | 1.5 | FALSE
25 MVA 110/20 kV | 0.07 | 14 | 0.41 | 25 | 20 | 110 | 12 | 150 | YNd5 | hv | 0 | -9 | 9 | 0 | 1.5 | FALSE
63 MVA 110/10 kV | 0.04 | 22 | 0.32 | 63 | 10 | 110 | 18 | 150 | YNd5 | hv | 0 | -9 | 9 | 0 | 1.5 | FALSE
40 MVA 110/10 kV | 0.05 | 18 | 0.34 | 40 | 10 | 110 | 16.2 | 150 | YNd5 | hv | 0 | -9 | 9 | 0 | 1.5 | FALSE
25 MVA 110/10 kV | 0.07 | 14 | 0.41 | 25 | 10 | 110 | 12 | 150 | YNd5 | hv | 0 | -9 | 9 | 0 | 1.5 | FALSE
0.25 MVA 20/0.4 kV | 0.32 | 0.8 | 1.44 | 0.25 | 0.4 | 20 | 6 | 150 | Yzn5 | hv | 0 | -2 | 2 | 0 | 2.5 | FALSE
0.4 MVA 20/0.4 kV | 0.3375 | 1.35 | 1.425 | 0.4 | 0.4 | 20 | 6 | 150 | Dyn5 | hv | 0 | -2 | 2 | 0 | 2.5 | FALSE
0.63 MVA 20/0.4 kV | 0.2619 | 1.65 | 1.206 | 0.63 | 0.4 | 20 | 6 | 150 | Dyn5 | hv | 0 | -2 | 2 | 0 | 2.5 | FALSE
0.25 MVA 10/0.4 kV | 0.24 | 0.6 | 1.2 | 0.25 | 0.4 | 10 | 4 | 150 | Dyn5 | hv | 0 | -2 | 2 | 0 | 2.5 | FALSE
0.4 MVA 10/0.4 kV | 0.2375 | 0.95 | 1.325 | 0.4 | 0.4 | 10 | 4 | 150 | Dyn5 | hv | 0 | -2 | 2 | 0 | 2.5 | FALSE
0.63 MVA 10/0.4 kV | 0.1873 | 1.18 | 1.0794 | 0.63 | 0.4 | 10 | 4 | 150 | Dyn5 | hv | 0 | -2 | 2 | 0 | 2.5 | FALSE

## trafo3w_std_types
| sn_hv_mva | sn_mv_mva | sn_lv_mva | vn_hv_kv | vn_mv_kv | vn_lv_kv | vk_hv_percent | vk_mv_percent | vk_lv_percent | vkr_hv_percent | vkr_mv_percent | vkr_lv_percent | pfe_kw | i0_percent | shift_mv_degree | shift_lv_degree | vector_group | tap_side | tap_neutral | tap_min | tap_max | tap_step_percent
63/25/38 MVA 110/20/10 kV | 63 | 25 | 38 | 110 | 20 | 10 | 10.4 | 10.4 | 10.4 | 0.28 | 0.32 | 0.35 | 35 | 0.89 | 0 | 0 | YN0yn0yn0 | hv | 0 | -10 | 10 | 1.2
63/25/38 MVA 110/10/10 kV | 63 | 25 | 38 | 110 | 10 | 10 | 10.4 | 10.4 | 10.4 | 0.28 | 0.32 | 0.35 | 35 | 0.89 | 0 | 0 | YN0yn0yn0 | hv | 0 | -10 | 10 | 1.2

## fuse_std_types
| fuse_type | i_rated_a | t_avg | t_min | t_total | x_avg | x_min | x_total
HV 100A | HV 100A | 100 | 0 | [10.0, 3.64, 0.854, 0.281, 0.1, 0.0531, 0.022, 0.01] | [10.0, 4.267, 1.21, 0.403, 0.1, 0.058, 0.022, 0.01] | 0 | [300.0, 350.0, 450.0, 550.0, 700.0, 850.0, 1200.0, 1752.0] | [600.0, 700.0, 900.0, 1150.0, 1665.0, 2000.0, 3000.0, 4313.0]
HV 10A | HV 10A | 10 | 0 | [10.0, 1675.0, 0.344, 0.156, 0.1, 0.0417, 0.0171, 0.01] | [10.0, 1.3, 0.3, 0.155, 0.1, 0.0555, 0.023, 0.01] | 0 | [30.0, 32.0, 35.0, 37.0, 39.0, 50.0, 70.0, 88.0] | [60.0, 70.0, 80.0, 87.0, 94.0, 110.0, 150.0, 216.0]
HV 125A | HV 125A | 125 | 0 | [10.0, 1.82, 0.344, 0.1, 0.0467, 0.0269, 0.01] | [10.0, 2.478, 0.426, 0.1, 0.0427, 0.0211, 0.01] | 0 | [375.0, 500.0, 700.0, 925.0, 1200.0, 1500.0, 2341.0] | [750.0, 1000.0, 1500.0, 2200.0, 3000.0, 4000.0, 5765.0]
HV 160A | HV 160A | 160 | 0 | [10.0, 4.15, 1.03, 0.198, 0.1, 0.051, 0.0172, 0.01] | [10.0, 2.3, 0.734, 0.274, 0.1, 0.046, 0.0177, 0.01] | 0 | [480.0, 550.0, 700.0, 1000.0, 1260.0, 1600.0, 2500.0, 3227.0] | [960.0, 1300.0, 1700.0, 2200.0, 2996.0, 4000.0, 6000.0, 7946.0]
HV 16A | HV 16A | 16 | 0 | [10.0, 0.352, 0.164, 0.1, 0.0649, 0.0342, 0.01] | [10.0, 2.34, 0.722, 0.181, 0.1, 0.055, 0.0296, 0.01] | 0 | [48.0, 60.0, 65.0, 71.0, 80.0, 100.0, 162.0] | [96.0, 110.0, 125.0, 150.0, 168.0, 200.0, 250.0, 398.0]
HV 200A | HV 200A | 200 | 0 | [10.0, 4.267, 1.21, 0.403, 0.1, 0.058, 0.022, 0.01] | [10.0, 3.73, 1.654, 0.328, 0.1, 0.0531, 0.019, 0.01] | 0 | [600.0, 700.0, 900.0, 1150.0, 1665.0, 2000.0, 3000.0, 4313.0] | [1200.0, 1500.0, 1800.0, 2700.0, 3960.0, 5000.0, 7500.0, 10620.0]
HV 20A | HV 20A | 20 | 0 | [10.0, 1.3, 0.3, 0.155, 0.1, 0.0555, 0.023, 0.01] | [10.0, 1.3, 0.161, 0.1, 0.0611, 0.0399, 0.0141, 0.01] | 0 | [60.0, 70.0, 80.0, 87.0, 94.0, 110.0, 150.0, 216.0] | [120.0, 150.0, 200.0, 223.0, 260.0, 300.0, 450.0, 532.0]
HV 25A | HV 25A | 25 | 0 | [10.0, 2.512, 0.833, 0.299, 0.1, 0.0372, 0.0223, 0.01] | [10.0, 3.125, 0.597, 0.198, 0.1, 0.0378, 0.022, 0.01] | 0 | [75.0, 82.0, 90.0, 100.0, 124.0, 170.0, 200.0, 289.0] | [150.0, 170.0, 210.0, 250.0, 294.0, 400.0, 500.0, 711.0]
HV 31.5A | HV 31.5A | 31.5 | 0 | [10.0, 2.34, 0.722, 0.181, 0.1, 0.055, 0.0296, 0.01] | [10.0, 2.84, 0.368, 0.164, 0.1, 0.0621, 0.0378, 0.0195, 0.01] | 0 | [95.0, 110.0, 125.0, 150.0, 165.0, 200.0, 250.0, 390.0] | [189.0, 220.0, 300.0, 350.0, 393.0, 450.0, 530.0, 700.0, 960.0]
HV 40A | HV 40A | 40 | 0 | [10.0, 1.3, 0.161, 0.1, 0.0611, 0.0399, 0.0141, 0.01] | [10.0, 2.05, 0.369, 0.198, 0.1, 0.051, 0.0298, 0.01] | 0 | [120.0, 150.0, 200.0, 223.0, 260.0, 300.0, 450.0, 532.0] | [240.0, 300.0, 400.0, 450.0, 530.0, 650.0, 800.0, 1311.0]
HV 50A | HV 50A | 50 | 0 | [10.0, 3.215, 0.597, 0.198, 0.1, 0.0378, 0.022, 0.01] | [10.0, 3.64, 0.854, 0.281, 0.1, 0.0531, 0.022, 0.01] | 0 | [150.0, 170.0, 210.0, 250.0, 294.0, 400.0, 500.0, 711.0] | [300.0, 350.0, 450.0, 550.0, 700.0, 850.0, 1200.0, 1752.0]
HV 6.3A | HV 6.3A | 6.3 | 0 | [10.0, 1.39, 0.344, 0.168, 0.1, 0.056, 0.0263, 0.01] | [10.0, 1.711, 0.516, 0.198, 0.1, 0.0634, 0.0303, 0.01] | 0 | [19.0, 19.5, 20.4, 20.8, 22.0, 25.0, 32.0, 48.0] | [38.0, 40.0, 43.0, 48.0, 53.0, 60.0, 75.0, 118.0]
HV 63A | HV 63A | 63 | 0 | [10.0, 2.84, 0.368, 0.164, 0.1, 0.0621, 0.0378, 0.0195, 0.01] | [10.0, 1.82, 0.344, 0.1, 0.0467, 0.0269, 0.01] | 0 | [189.0, 220.0, 300.0, 350.0, 393.0, 450.0, 530.0, 700.0, 961.0] | [378.0, 500.0, 700.0, 934.0, 1200.0, 1500.0, 2366.0]
HV 80A | HV 80A | 80 | 0 | [10.0, 2.05, 0.369, 0.198, 0.1, 0.051, 0.0298, 0.01] | [10.0, 4.15, 1.03, 0.198, 0.1, 0.051, 0.0172, 0.01] | 0 | [240.0, 300.0, 400.0, 450.0, 530.0, 650.0, 800.0, 1311.0] | [480.0, 550.0, 700.0, 1000.0, 1260.0, 1600.0, 2500.0, 3227.0]
Siemens NH-1-100 | Siemens NH-1-100 | 100 | [5400.0, 2000.0, 400.0, 20.0, 1.0, 0.2, 0.012, 0.004] | 0 | 0 | [150.0, 190.0, 250.0, 430.0, 900.0, 1250.0, 2700.0, 3600.0] | 0 | 0
Siemens NH-1-125 | Siemens NH-1-125 | 125 | [4800.0, 120.0, 7.0, 0.1, 0.004] | 0 | 0 | [180.0, 400.0, 740.0, 2000.0, 4250.0] | 0 | 0
Siemens NH-1-16 | Siemens NH-1-16 | 16 | [4000.0, 400.0, 2.0, 0.1, 0.04, 0.01] | 0 | 0 | [26.0, 35.0, 75.0, 150.0, 200.0, 300.0] | 0 | 0
Siemens NH-1-160 | Siemens NH-1-160 | 160 | [4800.0, 120.0, 7.0, 0.1, 0.004] | 0 | 0 | [210.0, 500.0, 900.0, 2300.0, 5000.0] | 0 | 0
Siemens NH-1-25 | Siemens NH-1-25 | 25 | [4000.0, 1000.0, 10.0, 0.2, 0.02, 0.01] | 0 | 0 | [40.0, 50.0, 100.0, 210.0, 400.0, 500.0] | 0 | 0
Siemens NH-1-50 | Siemens NH-1-50 | 50 | [4000.0, 40.0, 4.0, 1.0, 0.02, 0.01] | 0 | 0 | [86.0, 200.0, 300.0, 400.0, 1000.0, 1280.0] | 0 | 0
Siemens NH-1-63 | Siemens NH-1-63 | 63 | [4000.0, 100.0, 10.0, 2.0, 0.04, 0.01] | 0 | 0 | [100.0, 200.0, 300.0, 400.0, 1000.0, 1500.0] | 0 | 0
Siemens NH-1-80 | Siemens NH-1-80 | 80 | [4800.0, 120.0, 7.0, 0.1, 0.01] | 0 | 0 | [150.58, 250.0, 450.0, 1150.0, 2470.0] | 0 | 0
Siemens NH-2-1000 | Siemens NH-2-1000 | 1000 | [4800.0, 120.0, 7.0, 0.1, 0.004] | 0 | 0 | [1900.0, 3500.0, 8400.0, 24000.0, 52000.0] | 0 | 0
Siemens NH-2-200 | Siemens NH-2-200 | 200 | [4800.0, 120.0, 7.0, 0.1, 0.004] | 0 | 0 | [280.0, 650.0, 1200.0, 3000.0, 7000.0] | 0 | 0
Siemens NH-2-224 | Siemens NH-2-224 | 224 | [4800.0, 120.0, 7.0, 0.2, 0.04, 0.004] | 0 | 0 | [400.0, 750.0, 1453.0, 3025.0, 4315.0, 7600.0] | 0 | 0
Siemens NH-2-250 | Siemens NH-2-250 | 250 | [4800.0, 120.0, 7.0, 0.1, 0.004] | 0 | 0 | [450.0, 800.0, 1650.0, 4000.0, 8500.0] | 0 | 0
Siemens NH-2-315 | Siemens NH-2-315 | 315 | [4800.0, 120.0, 7.0, 0.1, 0.004] | 0 | 0 | [550.0, 920.0, 1900.0, 5000.0, 11000.0] | 0 | 0
Siemens NH-2-355 | Siemens NH-2-355 | 355 | [4800.0, 120.0, 6.0, 0.1, 0.004] | 0 | 0 | [650.0, 1116.27, 2350.0, 5840.0, 12790.0] | 0 | 0
Siemens NH-2-400 | Siemens NH-2-400 | 400 | [4800.0, 120.0, 7.0, 0.1, 0.004] | 0 | 0 | [720.0, 1350.0, 2800.0, 6500.0, 15000.0] | 0 | 0
Siemens NH-2-425 | Siemens NH-2-425 | 425 | [4800.0, 120.0, 7.0, 0.1, 0.004] | 0 | 0 | [850.0, 1500.0, 3050.0, 7500.0, 16500.0] | 0 | 0
Siemens NH-2-630 | Siemens NH-2-630 | 630 | [4800.0, 120.0, 7.0, 0.1, 0.004] | 0 | 0 | [1200.0, 2000.0, 4800.0, 12000.0, 26000.0] | 0 | 0

## dtypes
| element | column | dtype
0 | bus | name | object
1 | bus | vn_kv | float64
2 | bus | type | object
3 | bus | zone | object
4 | bus | in_service | bool
5 | load | name | object
6 | load | bus | uint32
7 | load | p_mw | float64
8 | load | q_mvar | float64
9 | load | const_z_percent | float64
10 | load | const_i_percent | float64
11 | load | sn_mva | float64
12 | load | scaling | float64
13 | load | in_service | bool
14 | load | type | object
15 | ext_grid | name | object
16 | ext_grid | bus | uint32
17 | ext_grid | vm_pu | float64
18 | ext_grid | va_degree | float64
19 | ext_grid | slack_weight | float64
20 | ext_grid | in_service | bool
21 | line | name | object
22 | line | std_type | object
23 | line | from_bus | uint32
24 | line | to_bus | uint32
25 | line | length_km | float64
26 | line | r_ohm_per_km | float64
27 | line | x_ohm_per_km | float64
28 | line | c_nf_per_km | float64
29 | line | g_us_per_km | float64
30 | line | max_i_ka | float64
31 | line | df | float64
32 | line | parallel | uint32
33 | line | type | object
34 | line | in_service | bool
35 | trafo | name | object
36 | trafo | std_type | object
37 | trafo | hv_bus | uint32
38 | trafo | lv_bus | uint32
39 | trafo | sn_mva | float64
40 | trafo | vn_hv_kv | float64
41 | trafo | vn_lv_kv | float64
42 | trafo | vk_percent | float64
43 | trafo | vkr_percent | float64
44 | trafo | pfe_kw | float64
45 | trafo | i0_percent | float64
46 | trafo | shift_degree | float64
47 | trafo | tap_side | object
48 | trafo | tap_neutral | int32
49 | trafo | tap_min | int32
50 | trafo | tap_max | int32
51 | trafo | tap_step_percent | float64
52 | trafo | tap_step_degree | float64
53 | trafo | tap_pos | int32
54 | trafo | tap_phase_shifter | bool
55 | trafo | parallel | uint32
56 | trafo | df | float64
57 | trafo | in_service | bool
58 | line_geodata | coords | object
59 | bus_geodata | x | float64
60 | bus_geodata | y | float64
61 | bus_geodata | coords | object

## parameters
| version | format_version | converged | OPF_converged | name | f_hz | sn_mva
0 | 2.14.6 | 2.14.0 | FALSE | FALSE |  | 50 | 1