## bus
| name | vn_kv | type | zone | in_service
0 | bus_LV_701-1_0_2_node_0 | 0.4 | n |  | TRUE
1 | bus_LV_701-1_0_2_node_1 | 0.4 | n |  | TRUE
2 | bus_LV_701-1_0_2_node_2 | 0.4 | n |  | TRUE
3 | bus_LV_701-1_0_2_node_3 | 0.4 | n |  | TRUE
4 | bus_LV_701-1_0_2_node_4 | 0.4 | n |  | TRUE
5 | bus_LV_701-1_0_2_node_29 | 0.4 | n |  | TRUE
6 | bus_LV_701-1_0_2_node_10 | 0.4 | n |  | TRUE
7 | bus_LV_701-1_0_2_node_27 | 0.4 | n |  | TRUE
8 | bus_LV_701-1_0_2_node_19 | 0.4 | n |  | TRUE
9 | bus_LV_701-1_0_2_node_7 | 0.4 | n |  | TRUE
10 | bus_LV_701-1_0_2_node_5 | 0.4 | n |  | TRUE
11 | bus_LV_701-1_0_2_node_6 | 0.4 | n |  | TRUE
12 | bus_LV_701-1_0_2_node_8 | 0.4 | n |  | TRUE
13 | bus_LV_701-1_0_2_node_9 | 0.4 | n |  | TRUE
14 | bus_LV_701-1_0_2_node_11 | 0.4 | n |  | TRUE
15 | bus_LV_701-1_0_2_node_16 | 0.4 | n |  | TRUE
16 | bus_LV_701-1_0_2_node_13 | 0.4 | n |  | TRUE
17 | bus_LV_701-1_0_2_node_12 | 0.4 | n |  | TRUE
18 | bus_LV_701-1_0_2_node_67 | 0.4 | n |  | TRUE
19 | bus_LV_701-1_0_2_node_14 | 0.4 | n |  | TRUE
20 | bus_LV_701-1_0_2_node_54 | 0.4 | n |  | TRUE
21 | bus_LV_701-1_0_2_node_66 | 0.4 | n |  | TRUE
22 | bus_LV_701-1_0_2_node_15 | 0.4 | n |  | TRUE
23 | bus_LV_701-1_0_2_node_18 | 0.4 | n |  | TRUE
24 | bus_LV_701-1_0_2_node_17 | 0.4 | n |  | TRUE
25 | bus_LV_701-1_0_2_node_72 | 0.4 | n |  | TRUE
26 | bus_LV_701-1_0_2_node_53 | 0.4 | n |  | TRUE
27 | bus_LV_701-1_0_2_node_20 | 0.4 | n |  | TRUE
28 | bus_LV_701-1_0_2_node_21 | 0.4 | n |  | TRUE
29 | bus_LV_701-1_0_2_node_22 | 0.4 | n |  | TRUE
30 | bus_LV_701-1_0_2_node_23 | 0.4 | n |  | TRUE
31 | bus_LV_701-1_0_2_node_24 | 0.4 | n |  | TRUE
32 | bus_LV_701-1_0_2_node_30 | 0.4 | n |  | TRUE
33 | bus_LV_701-1_0_2_node_37 | 0.4 | n |  | TRUE
34 | bus_LV_701-1_0_2_node_28 | 0.4 | n |  | TRUE
35 | bus_LV_701-1_0_2_node_76 | 0.4 | n |  | TRUE
36 | bus_LV_701-1_0_2_node_36 | 0.4 | n |  | TRUE
37 | bus_LV_701-1_0_2_node_25 | 0.4 | n |  | TRUE
38 | bus_LV_701-1_0_2_node_26 | 0.4 | n |  | TRUE
39 | bus_LV_701-1_0_2_node_31 | 0.4 | n |  | TRUE
40 | bus_LV_701-1_0_2_node_32 | 0.4 | n |  | TRUE
41 | bus_LV_701-1_0_2_node_33 | 0.4 | n |  | TRUE
42 | bus_LV_701-1_0_2_node_34 | 0.4 | n |  | TRUE
43 | bus_LV_701-1_0_2_node_35 | 0.4 | n |  | TRUE
44 | bus_LV_701-1_0_2_node_40 | 0.4 | n |  | TRUE
45 | bus_LV_701-1_0_2_node_38 | 0.4 | n |  | TRUE
46 | bus_LV_701-1_0_2_node_39 | 0.4 | n |  | TRUE
47 | bus_LV_701-1_0_2_node_41 | 0.4 | n |  | TRUE
48 | bus_LV_701-1_0_2_node_42 | 0.4 | n |  | TRUE
49 | bus_LV_701-1_0_2_node_43 | 0.4 | n |  | TRUE
50 | bus_LV_701-1_0_2_node_46 | 0.4 | n |  | TRUE
51 | bus_LV_701-1_0_2_node_49 | 0.4 | n |  | TRUE
52 | bus_LV_701-1_0_2_node_51 | 0.4 | n |  | TRUE
53 | bus_LV_701-1_0_2_node_58 | 0.4 | n |  | TRUE
54 | bus_LV_701-1_0_2_node_45 | 0.4 | n |  | TRUE
55 | bus_LV_701-1_0_2_node_47 | 0.4 | n |  | TRUE
56 | bus_LV_701-1_0_2_node_52 | 0.4 | n |  | TRUE
57 | bus_LV_701-1_0_2_node_44 | 0.4 | n |  | TRUE
58 | bus_LV_701-1_0_2_node_56 | 0.4 | n |  | TRUE
59 | bus_LV_701-1_0_2_node_48 | 0.4 | n |  | TRUE
60 | bus_LV_701-1_0_2_node_50 | 0.4 | n |  | TRUE
61 | bus_LV_701-1_0_2_node_71 | 0.4 | n |  | TRUE
62 | bus_LV_701-1_0_2_node_70 | 0.4 | n |  | TRUE
63 | bus_LV_701-1_0_2_node_55 | 0.4 | n |  | TRUE
64 | bus_LV_701-1_0_2_node_57 | 0.4 | n |  | TRUE
65 | bus_LV_701-1_0_2_node_59 | 0.4 | n |  | TRUE
66 | bus_LV_701-1_0_2_node_63 | 0.4 | n |  | TRUE
67 | bus_LV_701-1_0_2_node_61 | 0.4 | n |  | TRUE
68 | bus_LV_701-1_0_2_node_60 | 0.4 | n |  | TRUE
69 | bus_LV_701-1_0_2_node_62 | 0.4 | n |  | TRUE
70 | bus_LV_701-1_0_2_node_64 | 0.4 | n |  | TRUE
71 | bus_LV_701-1_0_2_node_65 | 0.4 | n |  | TRUE
72 | bus_LV_701-1_0_2_node_74 | 0.4 | n |  | TRUE
73 | bus_LV_701-1_0_2_node_75 | 0.4 | n |  | TRUE
74 | bus_LV_701-1_0_2_node_68 | 0.4 | n |  | TRUE
75 | bus_LV_701-1_0_2_node_69 | 0.4 | n |  | TRUE
76 | bus_MV_345_0_node_179 | 20 | n |  | TRUE

## load
| name | bus | p_mw | q_mvar | const_z_percent | const_i_percent | sn_mva | scaling | in_service | type
0 | LV_701-1_0_2_load_0 | 0 | 0.0010337 | 0.00025907 | 0 | 0 |  | 1 | TRUE | wye
1 | LV_701-1_0_2_load_1 | 1 | 0.00079348 | 0.00019887 | 0 | 0 |  | 1 | TRUE | wye
2 | LV_701-1_0_2_load_2 | 2 | 0.0017527 | 0.00043927 | 0 | 0 |  | 1 | TRUE | wye
3 | LV_701-1_0_2_load_3 | 3 | 0.0025702 | 0.00064415 | 0 | 0 |  | 1 | TRUE | wye
4 | LV_701-1_0_2_load_4 | 4 | 0.00095483 | 0.0002393 | 0 | 0 |  | 1 | TRUE | wye
5 | LV_701-1_0_2_load_29 | 5 | 0.0011559 | 0.0002897 | 0 | 0 |  | 1 | TRUE | wye
6 | LV_701-1_0_2_load_27 | 7 | 0.0016003 | 0.00040106 | 0 | 0 |  | 1 | TRUE | wye
7 | LV_701-1_0_2_load_19 | 8 | 0.0029651 | 0.00074311 | 0 | 0 |  | 1 | TRUE | wye
8 | LV_701-1_0_2_load_5 | 10 | 0.0023082 | 0.00057849 | 0 | 0 |  | 1 | TRUE | wye
9 | LV_701-1_0_2_load_6 | 11 | 0.00057104 | 0.00014312 | 0 | 0 |  | 1 | TRUE | wye
10 | LV_701-1_0_2_load_11 | 14 | 0.0011256 | 0.00028209 | 0 | 0 |  | 1 | TRUE | wye
11 | LV_701-1_0_2_load_16 | 15 | 0.0012346 | 0.00030943 | 0 | 0 |  | 1 | TRUE | wye
12 | LV_701-1_0_2_load_13 | 16 | 0.00093028 | 0.00023315 | 0 | 0 |  | 1 | TRUE | wye
13 | LV_701-1_0_2_load_12 | 17 | 0.00059706 | 0.00014964 | 0 | 0 |  | 1 | TRUE | wye
14 | LV_701-1_0_2_load_67 | 18 | 0.0022345 | 0.00056003 | 0 | 0 |  | 1 | TRUE | wye
15 | LV_701-1_0_2_load_54 | 20 | 0.0031584 | 0.00079157 | 0 | 0 |  | 1 | TRUE | wye
16 | LV_701-1_0_2_load_66 | 21 | 0.0049988 | 0.0012528 | 0 | 0 |  | 1 | TRUE | wye
17 | LV_701-1_0_2_load_18 | 23 | 0.0018399 | 0.00046112 | 0 | 0 |  | 1 | TRUE | wye
18 | LV_701-1_0_2_load_17 | 24 | 0.00057084 | 0.00014307 | 0 | 0 |  | 1 | TRUE | wye
19 | LV_701-1_0_2_load_72 | 25 | 0.0007996 | 0.0002004 | 0 | 0 |  | 1 | TRUE | wye
20 | LV_701-1_0_2_load_53 | 26 | 0.0014063 | 0.00035245 | 0 | 0 |  | 1 | TRUE | wye
21 | LV_701-1_0_2_load_20 | 27 | 0.0012846 | 0.00032195 | 0 | 0 |  | 1 | TRUE | wye
22 | LV_701-1_0_2_load_21 | 28 | 0.0012424 | 0.00031137 | 0 | 0 |  | 1 | TRUE | wye
23 | LV_701-1_0_2_load_22 | 29 | 0.0017986 | 0.00045078 | 0 | 0 |  | 1 | TRUE | wye
24 | LV_701-1_0_2_load_23 | 30 | 0.00091225 | 0.00022863 | 0 | 0 |  | 1 | TRUE | wye
25 | LV_701-1_0_2_load_24 | 31 | 0.0018478 | 0.00046311 | 0 | 0 |  | 1 | TRUE | wye
26 | LV_701-1_0_2_load_30 | 32 | 0.0010562 | 0.0002647 | 0 | 0 |  | 1 | TRUE | wye
27 | LV_701-1_0_2_load_28 | 34 | 0.00096774 | 0.00024254 | 0 | 0 |  | 1 | TRUE | wye
28 | LV_701-1_0_2_load_76 | 35 | 0.001038 | 0.00026015 | 0 | 0 |  | 1 | TRUE | wye
29 | LV_701-1_0_2_load_36 | 36 | 0.0018338 | 0.00045958 | 0 | 0 |  | 1 | TRUE | wye
30 | LV_701-1_0_2_load_25 | 37 | 0.0010106 | 0.00025328 | 0 | 0 |  | 1 | TRUE | wye
31 | LV_701-1_0_2_load_26 | 38 | 0.0014694 | 0.00036827 | 0 | 0 |  | 1 | TRUE | wye
32 | LV_701-1_0_2_load_31 | 39 | 0.00087219 | 0.00021859 | 0 | 0 |  | 1 | TRUE | wye
33 | LV_701-1_0_2_load_32 | 40 | 0.00060289 | 0.0001511 | 0 | 0 |  | 1 | TRUE | wye
34 | LV_701-1_0_2_load_33 | 41 | 0.0011676 | 0.00029262 | 0 | 0 |  | 1 | TRUE | wye
35 | LV_701-1_0_2_load_34 | 42 | 0.0020076 | 0.00050316 | 0 | 0 |  | 1 | TRUE | wye
36 | LV_701-1_0_2_load_35 | 43 | 0.0012002 | 0.00030081 | 0 | 0 |  | 1 | TRUE | wye
37 | LV_701-1_0_2_load_39 | 46 | 0.001217 | 0.00030501 | 0 | 0 |  | 1 | TRUE | wye
38 | LV_701-1_0_2_load_41 | 47 | 0.00081158 | 0.0002034 | 0 | 0 |  | 1 | TRUE | wye
39 | LV_701-1_0_2_load_42 | 48 | 0.0011896 | 0.00029815 | 0 | 0 |  | 1 | TRUE | wye
40 | LV_701-1_0_2_load_49 | 51 | 0.0012287 | 0.00030793 | 0 | 0 |  | 1 | TRUE | wye
41 | LV_701-1_0_2_load_51 | 52 | 0.0020077 | 0.00050319 | 0 | 0 |  | 1 | TRUE | wye
42 | LV_701-1_0_2_load_58 | 53 | 0.00044386 | 0.00011124 | 0 | 0 |  | 1 | TRUE | wye
43 | LV_701-1_0_2_load_45 | 54 | 0.00046979 | 0.00011774 | 0 | 0 |  | 1 | TRUE | wye
44 | LV_701-1_0_2_load_47 | 55 | 0.00083362 | 0.00020893 | 0 | 0 |  | 1 | TRUE | wye
45 | LV_701-1_0_2_load_52 | 56 | 0.0027466 | 0.00068835 | 0 | 0 |  | 1 | TRUE | wye
46 | LV_701-1_0_2_load_44 | 57 | 0.0036974 | 0.00092667 | 0 | 0 |  | 1 | TRUE | wye
47 | LV_701-1_0_2_load_56 | 58 | 0.0013269 | 0.00033256 | 0 | 0 |  | 1 | TRUE | wye
48 | LV_701-1_0_2_load_48 | 59 | 0.0015636 | 0.00039187 | 0 | 0 |  | 1 | TRUE | wye
49 | LV_701-1_0_2_load_50 | 60 | 0.0037881 | 0.0009494 | 0 | 0 |  | 1 | TRUE | wye
50 | LV_701-1_0_2_load_71 | 61 | 0.0065167 | 0.0016332 | 0 | 0 |  | 1 | TRUE | wye
51 | LV_701-1_0_2_load_70 | 62 | 0.0043251 | 0.001084 | 0 | 0 |  | 1 | TRUE | wye
52 | LV_701-1_0_2_load_55 | 63 | 0.00036408 | 9.1248e-05 | 0 | 0 |  | 1 | TRUE | wye
53 | LV_701-1_0_2_load_57 | 64 | 0.0018063 | 0.0004527 | 0 | 0 |  | 1 | TRUE | wye
54 | LV_701-1_0_2_load_59 | 65 | 0.0017081 | 0.00042809 | 0 | 0 |  | 1 | TRUE | wye
55 | LV_701-1_0_2_load_61 | 67 | 0.00079748 | 0.00019987 | 0 | 0 |  | 1 | TRUE | wye
56 | LV_701-1_0_2_load_60 | 68 | 0.0048126 | 0.0012062 | 0 | 0 |  | 1 | TRUE | wye
57 | LV_701-1_0_2_load_64 | 70 | 0.0019474 | 0.00048806 | 0 | 0 |  | 1 | TRUE | wye
58 | LV_701-1_0_2_load_65 | 71 | 0.00092061 | 0.00023073 | 0 | 0 |  | 1 | TRUE | wye
59 | LV_701-1_0_2_load_74 | 72 | 0.0054663 | 0.00137 | 0 | 0 |  | 1 | TRUE | wye
60 | LV_701-1_0_2_load_75 | 73 | 0.0004878 | 0.00012225 | 0 | 0 |  | 1 | TRUE | wye

## ext_grid
| name | bus | vm_pu | va_degree | slack_weight | in_service
0 |  | 56 | 1 | 0 | 1 | TRUE

## line
| name | std_type | from_bus | to_bus | length_km | r_ohm_per_km | x_ohm_per_km | c_nf_per_km | g_us_per_km | max_i_ka | df | parallel | type | in_service
0 | LV_701-1_0_2_line_0 | NAYY 4x150 SE | 0 | 1 | 0.025244 | 0.208 | 0.08 | 261 | 0 | 0.27 | 1 | 1 | cs | TRUE
1 | LV_701-1_0_2_line_1 | NAYY 4x150 SE | 0 | 2 | 0.0041701 | 0.208 | 0.08 | 261 | 0 | 0.27 | 1 | 1 | cs | TRUE
2 | LV_701-1_0_2_line_2 | NAYY 4x150 SE | 1 | 3 | 8.4504e-05 | 0.208 | 0.08 | 261 | 0 | 0.27 | 1 | 1 | cs | TRUE
3 | LV_701-1_0_2_line_3 | NAYY 4x150 SE | 2 | 4 | 0.028742 | 0.208 | 0.08 | 261 | 0 | 0.27 | 1 | 1 | cs | TRUE
4 | LV_701-1_0_2_line_4 | NAYY 4x150 SE | 3 | 5 | 0.022904 | 0.208 | 0.08 | 261 | 0 | 0.27 | 1 | 1 | cs | TRUE
5 | LV_701-1_0_2_line_5 | NAYY 4x150 SE | 4 | 6 | 0.022008 | 0.208 | 0.08 | 261 | 0 | 0.27 | 1 | 1 | cs | TRUE
6 | LV_701-1_0_2_line_6 | NAYY 4x150 SE | 5 | 7 | 0.0025382 | 0.208 | 0.08 | 261 | 0 | 0.27 | 1 | 1 | cs | TRUE
7 | LV_701-1_0_2_line_7 | NAYY 4x150 SE | 6 | 8 | 0.026398 | 0.208 | 0.08 | 261 | 0 | 0.27 | 1 | 1 | cs | TRUE
8 | LV_701-1_0_2_line_8 | NAYY 4x150 SE | 6 | 9 | 0.011475 | 0.208 | 0.08 | 261 | 0 | 0.27 | 1 | 1 | cs | TRUE
9 | LV_701-1_0_2_line_9 | NAYY 4x150 SE | 7 | 37 | 0.025026 | 0.208 | 0.08 | 261 | 0 | 0.27 | 1 | 1 | cs | TRUE
10 | LV_701-1_0_2_line_10 | NAYY 4x150 SE | 8 | 20 | 0.0042762 | 0.208 | 0.08 | 261 | 0 | 0.27 | 1 | 1 | cs | TRUE
11 | LV_701-1_0_2_line_11 | NAYY 4x150 SE | 9 | 13 | 0.048332 | 0.208 | 0.08 | 261 | 0 | 0.27 | 1 | 1 | cs | TRUE
12 | LV_701-1_0_2_line_12 | NAYY 4x150 SE | 9 | 14 | 0.011642 | 0.208 | 0.08 | 261 | 0 | 0.27 | 1 | 2 | cs | TRUE
13 | LV_701-1_0_2_line_13 | NAYY 4x150 SE | 9 | 10 | 0.015094 | 0.208 | 0.08 | 261 | 0 | 0.27 | 1 | 1 | cs | TRUE
14 | LV_701-1_0_2_line_14 | NAYY 4x150 SE | 10 | 11 | 0.069918 | 0.208 | 0.08 | 261 | 0 | 0.27 | 1 | 1 | cs | TRUE
15 | LV_701-1_0_2_line_15 | NAYY 4x150 SE | 11 | 12 | 0.011963 | 0.208 | 0.08 | 261 | 0 | 0.27 | 1 | 1 | cs | TRUE
16 | LV_701-1_0_2_line_16 | NAYY 4x150 SE | 12 | 15 | 0.043729 | 0.208 | 0.08 | 261 | 0 | 0.27 | 1 | 1 | cs | TRUE
17 | LV_701-1_0_2_line_17 | NAYY 4x150 SE | 12 | 16 | 0.037806 | 0.208 | 0.08 | 261 | 0 | 0.27 | 1 | 1 | cs | TRUE
18 | LV_701-1_0_2_line_18 | NAYY 4x150 SE | 13 | 17 | 0.033193 | 0.208 | 0.08 | 261 | 0 | 0.27 | 1 | 1 | cs | TRUE
19 | LV_701-1_0_2_line_19 | NAYY 4x150 SE | 14 | 18 | 0.0041066 | 0.208 | 0.08 | 261 | 0 | 0.27 | 1 | 2 | cs | TRUE
20 | LV_701-1_0_2_line_20 | NAYY 4x150 SE | 16 | 19 | 0.013328 | 0.208 | 0.08 | 261 | 0 | 0.27 | 1 | 1 | cs | TRUE
21 | LV_701-1_0_2_line_21 | NAYY 4x150 SE | 18 | 21 | 0.0078713 | 0.208 | 0.08 | 261 | 0 | 0.27 | 1 | 2 | cs | TRUE
22 | LV_701-1_0_2_line_22 | NAYY 4x150 SE | 19 | 22 | 0.0145 | 0.208 | 0.08 | 261 | 0 | 0.27 | 1 | 1 | cs | TRUE
23 | LV_701-1_0_2_line_23 | NAYY 4x150 SE | 20 | 26 | 0.0092184 | 0.208 | 0.08 | 261 | 0 | 0.27 | 1 | 1 | cs | TRUE
24 | LV_701-1_0_2_line_24 | NAYY 4x150 SE | 21 | 74 | 0.021068 | 0.208 | 0.08 | 261 | 0 | 0.27 | 1 | 2 | cs | TRUE
25 | LV_701-1_0_2_line_25 | NAYY 4x150 SE | 22 | 23 | 0.019146 | 0.208 | 0.08 | 261 | 0 | 0.27 | 1 | 1 | cs | TRUE
26 | LV_701-1_0_2_line_26 | NAYY 4x150 SE | 22 | 24 | 0.026241 | 0.208 | 0.08 | 261 | 0 | 0.27 | 1 | 1 | cs | TRUE
27 | LV_701-1_0_2_line_27 | NAYY 4x150 SE | 22 | 25 | 0.24367 | 0.208 | 0.08 | 261 | 0 | 0.27 | 1 | 1 | cs | TRUE
28 | LV_701-1_0_2_line_28 | NAYY 4x150 SE | 27 | 28 | 0.002831 | 0.208 | 0.08 | 261 | 0 | 0.27 | 1 | 1 | cs | TRUE
29 | LV_701-1_0_2_line_29 | NAYY 4x150 SE | 27 | 29 | 0.06278 | 0.208 | 0.08 | 261 | 0 | 0.27 | 1 | 1 | cs | TRUE
30 | LV_701-1_0_2_line_30 | NAYY 4x150 SE | 28 | 30 | 0.023373 | 0.208 | 0.08 | 261 | 0 | 0.27 | 1 | 1 | cs | TRUE
31 | LV_701-1_0_2_line_31 | NAYY 4x150 SE | 29 | 31 | 0.012522 | 0.208 | 0.08 | 261 | 0 | 0.27 | 1 | 1 | cs | TRUE
32 | LV_701-1_0_2_line_32 | NAYY 4x150 SE | 30 | 32 | 0.0093467 | 0.208 | 0.08 | 261 | 0 | 0.27 | 1 | 1 | cs | TRUE
33 | LV_701-1_0_2_line_33 | NAYY 4x150 SE | 31 | 33 | 0.02665 | 0.208 | 0.08 | 261 | 0 | 0.27 | 1 | 1 | cs | TRUE
34 | LV_701-1_0_2_line_34 | NAYY 4x150 SE | 32 | 34 | 0.0079958 | 0.208 | 0.08 | 261 | 0 | 0.27 | 1 | 1 | cs | TRUE
35 | LV_701-1_0_2_line_35 | NAYY 4x150 SE | 33 | 35 | 0.41616 | 0.208 | 0.08 | 261 | 0 | 0.27 | 1 | 1 | cs | TRUE
36 | LV_701-1_0_2_line_36 | NAYY 4x150 SE | 33 | 36 | 0.015316 | 0.208 | 0.08 | 261 | 0 | 0.27 | 1 | 1 | cs | TRUE
37 | LV_701-1_0_2_line_37 | NAYY 4x150 SE | 34 | 38 | 0.046464 | 0.208 | 0.08 | 261 | 0 | 0.27 | 1 | 1 | cs | TRUE
38 | LV_701-1_0_2_line_38 | NAYY 4x150 SE | 36 | 45 | 0.015607 | 0.208 | 0.08 | 261 | 0 | 0.27 | 1 | 1 | cs | TRUE
39 | LV_701-1_0_2_line_39 | NAYY 4x150 SE | 37 | 38 | 0.0046501 | 0.208 | 0.08 | 261 | 0 | 0.27 | 1 | 1 | cs | TRUE
40 | LV_701-1_0_2_line_40 | NAYY 4x150 SE | 39 | 40 | 0.0074468 | 0.208 | 0.08 | 261 | 0 | 0.27 | 1 | 1 | cs | TRUE
41 | LV_701-1_0_2_line_41 | NAYY 4x150 SE | 39 | 41 | 0.012983 | 0.208 | 0.08 | 261 | 0 | 0.27 | 1 | 1 | cs | TRUE
42 | LV_701-1_0_2_line_42 | NAYY 4x150 SE | 40 | 42 | 0.017169 | 0.208 | 0.08 | 261 | 0 | 0.27 | 1 | 1 | cs | TRUE
43 | LV_701-1_0_2_line_43 | NAYY 4x150 SE | 41 | 43 | 0.016127 | 0.208 | 0.08 | 261 | 0 | 0.27 | 1 | 1 | cs | TRUE
44 | LV_701-1_0_2_line_44 | NAYY 4x150 SE | 43 | 44 | 0.017625 | 0.208 | 0.08 | 261 | 0 | 0.27 | 1 | 1 | cs | TRUE
45 | LV_701-1_0_2_line_45 | NAYY 4x150 SE | 44 | 45 | 0.048279 | 0.208 | 0.08 | 261 | 0 | 0.27 | 1 | 1 | cs | TRUE
46 | LV_701-1_0_2_line_46 | NAYY 4x150 SE | 45 | 46 | 0.012865 | 0.208 | 0.08 | 261 | 0 | 0.27 | 1 | 1 | cs | TRUE
47 | LV_701-1_0_2_line_47 | NAYY 4x150 SE | 46 | 47 | 0.021699 | 0.208 | 0.08 | 261 | 0 | 0.27 | 1 | 1 | cs | TRUE
48 | LV_701-1_0_2_line_48 | NAYY 4x150 SE | 47 | 48 | 0.0083854 | 0.208 | 0.08 | 261 | 0 | 0.27 | 1 | 1 | cs | TRUE
49 | LV_701-1_0_2_line_49 | NAYY 4x150 SE | 49 | 50 | 0.058463 | 0.208 | 0.08 | 261 | 0 | 0.27 | 1 | 1 | cs | TRUE
50 | LV_701-1_0_2_line_50 | NAYY 4x150 SE | 49 | 51 | 0.059677 | 0.208 | 0.08 | 261 | 0 | 0.27 | 1 | 2 | cs | TRUE
51 | LV_701-1_0_2_line_51 | NAYY 4x150 SE | 49 | 52 | 0.002547 | 0.208 | 0.08 | 261 | 0 | 0.27 | 1 | 2 | cs | TRUE
52 | LV_701-1_0_2_line_52 | NAYY 4x150 SE | 50 | 53 | 0.012401 | 0.208 | 0.08 | 261 | 0 | 0.27 | 1 | 1 | cs | TRUE
53 | LV_701-1_0_2_line_53 | NAYY 4x150 SE | 50 | 54 | 0.0052422 | 0.208 | 0.08 | 261 | 0 | 0.27 | 1 | 1 | cs | TRUE
54 | LV_701-1_0_2_line_54 | NAYY 4x150 SE | 51 | 55 | 0.011521 | 0.208 | 0.08 | 261 | 0 | 0.27 | 1 | 2 | cs | TRUE
55 | LV_701-1_0_2_line_55 | NAYY 4x150 SE | 52 | 56 | 0.040066 | 0.208 | 0.08 | 261 | 0 | 0.27 | 1 | 2 | cs | TRUE
56 | LV_701-1_0_2_line_56 | NAYY 4x150 SE | 53 | 58 | 0.004437 | 0.208 | 0.08 | 261 | 0 | 0.27 | 1 | 1 | cs | TRUE
57 | LV_701-1_0_2_line_57 | NAYY 4x150 SE | 54 | 57 | 0.027781 | 0.208 | 0.08 | 261 | 0 | 0.27 | 1 | 1 | cs | TRUE
58 | LV_701-1_0_2_line_58 | NAYY 4x150 SE | 55 | 59 | 0.015002 | 0.208 | 0.08 | 261 | 0 | 0.27 | 1 | 2 | cs | TRUE
59 | LV_701-1_0_2_line_59 | NAYY 4x150 SE | 58 | 63 | 0.042118 | 0.208 | 0.08 | 261 | 0 | 0.27 | 1 | 1 | cs | TRUE
60 | LV_701-1_0_2_line_60 | NAYY 4x150 SE | 59 | 60 | 0.019581 | 0.208 | 0.08 | 261 | 0 | 0.27 | 1 | 2 | cs | TRUE
61 | LV_701-1_0_2_line_61 | NAYY 4x150 SE | 60 | 61 | 0.031359 | 0.208 | 0.08 | 261 | 0 | 0.27 | 1 | 2 | cs | TRUE
62 | LV_701-1_0_2_line_62 | NAYY 4x150 SE | 61 | 62 | 0.016442 | 0.208 | 0.08 | 261 | 0 | 0.27 | 1 | 2 | cs | TRUE
63 | LV_701-1_0_2_line_63 | NAYY 4x150 SE | 62 | 75 | 0.070948 | 0.208 | 0.08 | 261 | 0 | 0.27 | 1 | 2 | cs | TRUE
64 | LV_701-1_0_2_line_64 | NAYY 4x150 SE | 63 | 64 | 0.0097909 | 0.208 | 0.08 | 261 | 0 | 0.27 | 1 | 1 | cs | TRUE
65 | LV_701-1_0_2_line_65 | NAYY 4x150 SE | 64 | 65 | 0.014133 | 0.208 | 0.08 | 261 | 0 | 0.27 | 1 | 1 | cs | TRUE
66 | LV_701-1_0_2_line_66 | NAYY 4x150 SE | 65 | 66 | 0.044654 | 0.208 | 0.08 | 261 | 0 | 0.27 | 1 | 1 | cs | TRUE
67 | LV_701-1_0_2_line_67 | NAYY 4x150 SE | 66 | 67 | 0.014408 | 0.208 | 0.08 | 261 | 0 | 0.27 | 1 | 1 | cs | TRUE
68 | LV_701-1_0_2_line_68 | NAYY 4x150 SE | 67 | 68 | 0.023598 | 0.208 | 0.08 | 261 | 0 | 0.27 | 1 | 1 | cs | TRUE
69 | LV_701-1_0_2_line_69 | NAYY 4x150 SE | 68 | 69 | 0.035291 | 0.208 | 0.08 | 261 | 0 | 0.27 | 1 | 1 | cs | TRUE
70 | LV_701-1_0_2_line_70 | NAYY 4x150 SE | 69 | 70 | 0.016982 | 0.208 | 0.08 | 261 | 0 | 0.27 | 1 | 1 | cs | TRUE
71 | LV_701-1_0_2_line_71 | NAYY 4x150 SE | 69 | 71 | 0.019286 | 0.208 | 0.08 | 261 | 0 | 0.27 | 1 | 1 | cs | TRUE
72 | LV_701-1_0_2_line_72 | NAYY 4x150 SE | 71 | 72 | 0.0044326 | 0.208 | 0.08 | 261 | 0 | 0.27 | 1 | 1 | cs | TRUE
73 | LV_701-1_0_2_line_73 | NAYY 4x150 SE | 72 | 73 | 0.0042181 | 0.208 | 0.08 | 261 | 0 | 0.27 | 1 | 1 | cs | TRUE
74 | LV_701-1_0_2_line_74 | NAYY 4x150 SE | 74 | 75 | 0.031553 | 0.208 | 0.08 | 261 | 0 | 0.27 | 1 | 2 | cs | TRUE

## trafo
| name | std_type | hv_bus | lv_bus | sn_mva | vn_hv_kv | vn_lv_kv | vk_percent | vkr_percent | pfe_kw | i0_percent | shift_degree | tap_side | tap_neutral | tap_min | tap_max | tap_step_percent | tap_step_degree | tap_pos | tap_phase_shifter | parallel | df | in_service
0 | LV_701-1_0_2_trafo_52 | 0.25 MVA 20/0.4 kV | 76 | 56 | 0.25 | 20 | 0.4 | 6 | 1.44 | 0.8 | 0.32 | 150 | hv | 0 | -2 | 2 | 2.5 | 0 | 0 | FALSE | 1 | 1 | TRUE

## line_geodata
| x0 | y0 | x1 | y1 | x2 | y2 | x3 | y3 | x4 | y4 | x5 | y5
0 | 2592580.9412 | 1236099.7085 | 2592579.8617 | 1236099.5958 | 2592555.9776 | 1236095.9605
1 | 2592580.9412 | 1236099.7085 | 2592585.0887 | 1236100.1415
2 | 2592555.9776 | 1236095.9605 | 2592555.8941 | 1236095.9478
3 | 2592585.0887 | 1236100.1415 | 2592597.5395 | 1236101.4413 | 2592607.8267 | 1236104.797 | 2592612.2049 | 1236107.9625
4 | 2592533.1769 | 1236093.8742 | 2592540.2355 | 1236093.5645 | 2592555.8941 | 1236095.9478
5 | 2592630.0395 | 1236120.8567 | 2592612.2049 | 1236107.9625
6 | 2592533.1769 | 1236093.8742 | 2592530.6412 | 1236093.9855
7 | 2592630.0395 | 1236120.8567 | 2592622.3771 | 1236095.5949
8 | 2592630.0395 | 1236120.8567 | 2592634.5816 | 1236128.5557 | 2592635.8782 | 1236130.7443
9 | 2592505.6389 | 1236095.0828 | 2592530.6412 | 1236093.9855
10 | 2592621.1359 | 1236091.5028 | 2592622.3771 | 1236095.5949
11 | 2592669.3878 | 1236165.0901 | 2592652.2373 | 1236143.0425 | 2592638.4078 | 1236132.6534 | 2592635.8782 | 1236130.7443
12 | 2592635.8782 | 1236130.7443 | 2592644.4874 | 1236122.9066
13 | 2592635.8782 | 1236130.7443 | 2592622.7978 | 1236138.2764
14 | 2592622.7978 | 1236138.2764 | 2592616.0833 | 1236142.1428 | 2592597.078 | 1236155.4971 | 2592578.7883 | 1236166.349 | 2592573.407 | 1236171.1476 | 2592565.7443 | 1236178.2746
15 | 2592556.9844 | 1236186.4221 | 2592565.7443 | 1236178.2746
16 | 2592598.1546 | 1236199.2669 | 2592564.4295 | 1236192.1051 | 2592556.9844 | 1236186.4221
17 | 2592556.9844 | 1236186.4221 | 2592537.9357 | 1236201.1553 | 2592527.7175 | 1236210.3183
18 | 2592669.3878 | 1236165.0901 | 2592671.4812 | 1236187.3788 | 2592676.8676 | 1236196.7467
19 | 2592644.4874 | 1236122.9066 | 2592647.524 | 1236120.1421
20 | 2592522.9132 | 1236222.5207 | 2592523.4675 | 1236218.0506 | 2592527.7175 | 1236210.3183
21 | 2592654.3073 | 1236116.3236 | 2592649.2935 | 1236118.5312 | 2592647.524 | 1236120.1421
22 | 2592522.9132 | 1236222.5207 | 2592524.6666 | 1236226.8545 | 2592531.8481 | 1236233.5828
23 | 2592618.4602 | 1236082.6813 | 2592621.1359 | 1236091.5028
24 | 2592672.9772 | 1236124.9945 | 2592660.3234 | 1236116.8942 | 2592654.3073 | 1236116.3236 | 2592654.3073 | 1236116.3236
25 | 2592550.7142 | 1236230.0122 | 2592531.8481 | 1236233.5828
26 | 2592531.8481 | 1236233.5828 | 2592533.8329 | 1236235.4481 | 2592539.9226 | 1236240.4767 | 2592550.4888 | 1236249.1909 | 2592551.957 | 1236250.4337
27 | 2592531.8481 | 1236233.5828 | 2592381.7376 | 1236425.5259
28 | 2592416.2995 | 1236105.0193 | 2592413.4878 | 1236104.689
29 | 2592351.3127 | 1236096.0261 | 2592398.5105 | 1236102.9295 | 2592413.4878 | 1236104.689
30 | 2592439.5124 | 1236107.7462 | 2592439.5124 | 1236107.7462 | 2592416.2995 | 1236105.0193
31 | 2592338.9226 | 1236094.2139 | 2592351.3127 | 1236096.0261
32 | 2592439.5124 | 1236107.7462 | 2592448.8468 | 1236108.2248
33 | 2592316.0914 | 1236082.4463 | 2592321.9183 | 1236088.6981 | 2592325.3867 | 1236090.8727 | 2592328.9827 | 1236092.3133 | 2592332.5856 | 1236093.287 | 2592338.9226 | 1236094.2139
34 | 2592456.5294 | 1236107.239 | 2592454.1092 | 1236108.4946 | 2592448.8468 | 1236108.2248
35 | 2592316.0914 | 1236082.4463 | 2591934.7619 | 1236249.1003
36 | 2592316.0914 | 1236082.4463 | 2592329.7726 | 1236075.5618
37 | 2592456.5294 | 1236107.239 | 2592465.0659 | 1236102.8104 | 2592492.7503 | 1236095.6484 | 2592500.9933 | 1236095.2867
38 | 2592343.7141 | 1236068.5463 | 2592329.7726 | 1236075.5618
39 | 2592505.6389 | 1236095.0828 | 2592500.9933 | 1236095.2867
40 | 2592431.5954 | 1236057.6712 | 2592438.9533 | 1236058.8185
41 | 2592431.5954 | 1236057.6712 | 2592418.7674 | 1236055.671
42 | 2592455.9178 | 1236061.4636 | 2592438.9533 | 1236058.8185
43 | 2592418.7674 | 1236055.671 | 2592402.8333 | 1236053.1866
44 | 2592386.9442 | 1236046.7991 | 2592390.3078 | 1236049.9189 | 2592392.6474 | 1236051.0832 | 2592396.1597 | 1236052.146 | 2592402.8333 | 1236053.1866
45 | 2592386.9442 | 1236046.7991 | 2592343.7141 | 1236068.5463
46 | 2592343.7141 | 1236068.5463 | 2592356.3571 | 1236070.9242
47 | 2592377.6825 | 1236074.9352 | 2592356.3571 | 1236070.9242
48 | 2592385.9233 | 1236076.4852 | 2592377.6825 | 1236074.9352
49 | 2592501.7469 | 1236018.4787 | 2592495.854 | 1236013.8279 | 2592493.2242 | 1236010.5626 | 2592491.2355 | 1236005.6621 | 2592519.239 | 1236004.9927 | 2592532.6858 | 1236005.6649
50 | 2592501.7469 | 1236018.4787 | 2592514.5515 | 1236014.0153 | 2592530.4355 | 1236015.1735 | 2592559.9739 | 1236021.4168
51 | 2592501.7469 | 1236018.4787 | 2592503.6164 | 1236020.2085
52 | 2592532.6858 | 1236005.6649 | 2592545.0709 | 1236006.2833
53 | 2592532.6858 | 1236005.6649 | 2592528.7117 | 1236002.2462
54 | 2592571.1776 | 1236024.0954 | 2592563.5334 | 1236022.1692 | 2592559.9739 | 1236021.4168
55 | 2592503.6164 | 1236020.2085 | 2592518.3904 | 1236033.878 | 2592533.1764 | 1236040.4077 | 2592536.6426 | 1236041.9028
56 | 2592549.5024 | 1236006.5046 | 2592545.0709 | 1236006.2833
57 | 2592502.2464 | 1235995.6867 | 2592525.5881 | 1235999.5591 | 2592528.7117 | 1236002.2462
58 | 2592571.1776 | 1236024.0954 | 2592585.7251 | 1236027.7613
59 | 2592591.2568 | 1236011.3848 | 2592568.9477 | 1236007.4756 | 2592549.5024 | 1236006.5046
60 | 2592604.7127 | 1236032.5459 | 2592585.7251 | 1236027.7613
61 | 2592634.9819 | 1236040.7371 | 2592611.1655 | 1236034.172 | 2592604.7127 | 1236032.5459
62 | 2592650.8323 | 1236045.1063 | 2592634.9819 | 1236040.7371
63 | 2592692.1272 | 1236099.8775 | 2592680.1905 | 1236072.2311 | 2592669.9815 | 1236058.7911 | 2592656.0134 | 1236046.5344 | 2592650.8323 | 1236045.1063
64 | 2592591.2568 | 1236011.3848 | 2592600.9007 | 1236013.0747
65 | 2592614.8372 | 1236013.5957 | 2592609.0751 | 1236014.5071 | 2592600.9007 | 1236013.0747
66 | 2592657.7743 | 1236002.4609 | 2592640.6748 | 1236009.5088 | 2592614.8372 | 1236013.5957
67 | 2592657.7743 | 1236002.4609 | 2592655.2435 | 1235999.6512 | 2592648.1355 | 1235991.7519
68 | 2592636.3589 | 1235971.7722 | 2592640.824 | 1235983.6262 | 2592648.1355 | 1235991.7519
69 | 2592610.839 | 1235949.0427 | 2592631.4222 | 1235962.4139 | 2592633.8545 | 1235965.1236 | 2592636.3589 | 1235971.7722
70 | 2592610.839 | 1235949.0427 | 2592609.1959 | 1235942.1294 | 2592607.994 | 1235937.0723 | 2592608.6918 | 1235932.4464
71 | 2592610.839 | 1235949.0427 | 2592604.7555 | 1235955.2319 | 2592601.5006 | 1235965.3282
72 | 2592601.5006 | 1235965.3282 | 2592600.1406 | 1235969.547
73 | 2592598.8463 | 1235973.5616 | 2592600.1406 | 1235969.547
74 | 2592692.1272 | 1236099.8775 | 2592672.9772 | 1236124.9945

## bus_geodata
| x | y | coords
0 | 2592580.9412 | 1236099.7085
1 | 2592555.9776 | 1236095.9605
2 | 2592585.0887 | 1236100.1415
3 | 2592555.8941 | 1236095.9478
4 | 2592612.2049 | 1236107.9625
5 | 2592533.1769 | 1236093.8742
6 | 2592630.0395 | 1236120.8567
7 | 2592530.6412 | 1236093.9855
8 | 2592622.3771 | 1236095.5949
9 | 2592635.8782 | 1236130.7443
10 | 2592622.7978 | 1236138.2764
11 | 2592565.7443 | 1236178.2746
12 | 2592556.9844 | 1236186.4221
13 | 2592669.3878 | 1236165.0901
14 | 2592644.4874 | 1236122.9066
15 | 2592598.1546 | 1236199.2669
16 | 2592527.7175 | 1236210.3183
17 | 2592676.8676 | 1236196.7467
18 | 2592647.524 | 1236120.1421
19 | 2592522.9132 | 1236222.5207
20 | 2592621.1359 | 1236091.5028
21 | 2592654.3073 | 1236116.3236
22 | 2592531.8481 | 1236233.5828
23 | 2592550.7142 | 1236230.0122
24 | 2592551.957 | 1236250.4337
25 | 2592381.7376 | 1236425.5259
26 | 2592618.4602 | 1236082.6813
27 | 2592413.4878 | 1236104.689
28 | 2592416.2995 | 1236105.0193
29 | 2592351.3127 | 1236096.0261
30 | 2592439.5124 | 1236107.7462
31 | 2592338.9226 | 1236094.2139
32 | 2592448.8468 | 1236108.2248
33 | 2592316.0914 | 1236082.4463
34 | 2592456.5294 | 1236107.239
35 | 2591934.7619 | 1236249.1003
36 | 2592329.7726 | 1236075.5618
37 | 2592505.6389 | 1236095.0828
38 | 2592500.9933 | 1236095.2867
39 | 2592431.5954 | 1236057.6712
40 | 2592438.9533 | 1236058.8185
41 | 2592418.7674 | 1236055.671
42 | 2592455.9178 | 1236061.4636
43 | 2592402.8333 | 1236053.1866
44 | 2592386.9442 | 1236046.7991
45 | 2592343.7141 | 1236068.5463
46 | 2592356.3571 | 1236070.9242
47 | 2592377.6825 | 1236074.9352
48 | 2592385.9233 | 1236076.4852
49 | 2592501.7469 | 1236018.4787
50 | 2592532.6858 | 1236005.6649
51 | 2592559.9739 | 1236021.4168
52 | 2592503.6164 | 1236020.2085
53 | 2592545.0709 | 1236006.2833
54 | 2592528.7117 | 1236002.2462
55 | 2592571.1776 | 1236024.0954
56 | 2592536.6426 | 1236041.9028
57 | 2592502.2464 | 1235995.6867
58 | 2592549.5024 | 1236006.5046
59 | 2592585.7251 | 1236027.7613
60 | 2592604.7127 | 1236032.5459
61 | 2592634.9819 | 1236040.7371
62 | 2592650.8323 | 1236045.1063
63 | 2592591.2568 | 1236011.3848
64 | 2592600.9007 | 1236013.0747
65 | 2592614.8372 | 1236013.5957
66 | 2592657.7743 | 1236002.4609
67 | 2592648.1355 | 1235991.7519
68 | 2592636.3589 | 1235971.7722
69 | 2592610.839 | 1235949.0427
70 | 2592608.6918 | 1235932.4464
71 | 2592601.5006 | 1235965.3282
72 | 2592600.1406 | 1235969.547
73 | 2592598.8463 | 1235973.5616
74 | 2592672.9772 | 1236124.9945
75 | 2592692.1272 | 1236099.8775
76 | 2592501.7469 | 1236018.4787

## line_std_types
| c_nf_per_km | r_ohm_per_km | x_ohm_per_km | max_i_ka | type | q_mm2 | alpha | voltage_rating
NAYY 4x50 SE | 210 | 0.642 | 0.083 | 0.142 | cs | 50 | 0.00403 | LV
NAYY 4x120 SE | 264 | 0.225 | 0.08 | 0.242 | cs | 120 | 0.00403 | LV
NAYY 4x150 SE | 261 | 0.208 | 0.08 | 0.27 | cs | 150 | 0.00403 | LV
NA2XS2Y 1x95 RM/25 12/20 kV | 216 | 0.313 | 0.132 | 0.252 | cs | 95 | 0.00403 | MV
NA2XS2Y 1x185 RM/25 12/20 kV | 273 | 0.161 | 0.117 | 0.362 | cs | 185 | 0.00403 | MV
NA2XS2Y 1x240 RM/25 12/20 kV | 304 | 0.122 | 0.112 | 0.421 | cs | 240 | 0.00403 | MV
NA2XS2Y 1x95 RM/25 6/10 kV | 315 | 0.313 | 0.123 | 0.249 | cs | 95 | 0.00403 | MV
NA2XS2Y 1x185 RM/25 6/10 kV | 406 | 0.161 | 0.11 | 0.358 | cs | 185 | 0.00403 | MV
NA2XS2Y 1x240 RM/25 6/10 kV | 456 | 0.122 | 0.105 | 0.416 | cs | 240 | 0.00403 | MV
NA2XS2Y 1x150 RM/25 12/20 kV | 250 | 0.206 | 0.116 | 0.319 | cs | 150 | 0.00403 | MV
NA2XS2Y 1x120 RM/25 12/20 kV | 230 | 0.253 | 0.119 | 0.283 | cs | 120 | 0.00403 | MV
NA2XS2Y 1x70 RM/25 12/20 kV | 190 | 0.443 | 0.132 | 0.22 | cs | 70 | 0.00403 | MV
NA2XS2Y 1x150 RM/25 6/10 kV | 360 | 0.206 | 0.11 | 0.315 | cs | 150 | 0.00403 | MV
NA2XS2Y 1x120 RM/25 6/10 kV | 340 | 0.253 | 0.113 | 0.28 | cs | 120 | 0.00403 | MV
NA2XS2Y 1x70 RM/25 6/10 kV | 280 | 0.443 | 0.123 | 0.217 | cs | 70 | 0.00403 | MV
N2XS(FL)2Y 1x120 RM/35 64/110 kV | 112 | 0.153 | 0.166 | 0.366 | cs | 120 | 0.00393 | HV
N2XS(FL)2Y 1x185 RM/35 64/110 kV | 125 | 0.099 | 0.156 | 0.457 | cs | 185 | 0.00393 | HV
N2XS(FL)2Y 1x240 RM/35 64/110 kV | 135 | 0.075 | 0.149 | 0.526 | cs | 240 | 0.00393 | HV
N2XS(FL)2Y 1x300 RM/35 64/110 kV | 144 | 0.06 | 0.144 | 0.588 | cs | 300 | 0.00393 | HV
15-AL1/3-ST1A 0.4 | 11 | 1.8769 | 0.35 | 0.105 | ol | 16 | 0.00403 | LV
24-AL1/4-ST1A 0.4 | 11.25 | 1.2012 | 0.335 | 0.14 | ol | 24 | 0.00403 | LV
48-AL1/8-ST1A 0.4 | 12.2 | 0.5939 | 0.3 | 0.21 | ol | 48 | 0.00403 | LV
94-AL1/15-ST1A 0.4 | 13.2 | 0.306 | 0.29 | 0.35 | ol | 94 | 0.00403 | LV
34-AL1/6-ST1A 10.0 | 9.7 | 0.8342 | 0.36 | 0.17 | ol | 34 | 0.00403 | MV
48-AL1/8-ST1A 10.0 | 10.1 | 0.5939 | 0.35 | 0.21 | ol | 48 | 0.00403 | MV
70-AL1/11-ST1A 10.0 | 10.4 | 0.4132 | 0.339 | 0.29 | ol | 70 | 0.00403 | MV
94-AL1/15-ST1A 10.0 | 10.75 | 0.306 | 0.33 | 0.35 | ol | 94 | 0.00403 | MV
122-AL1/20-ST1A 10.0 | 11.1 | 0.2376 | 0.323 | 0.41 | ol | 122 | 0.00403 | MV
149-AL1/24-ST1A 10.0 | 11.25 | 0.194 | 0.315 | 0.47 | ol | 149 | 0.00403 | MV
34-AL1/6-ST1A 20.0 | 9.15 | 0.8342 | 0.382 | 0.17 | ol | 34 | 0.00403 | MV
48-AL1/8-ST1A 20.0 | 9.5 | 0.5939 | 0.372 | 0.21 | ol | 48 | 0.00403 | MV
70-AL1/11-ST1A 20.0 | 9.7 | 0.4132 | 0.36 | 0.29 | ol | 70 | 0.00403 | MV
94-AL1/15-ST1A 20.0 | 10 | 0.306 | 0.35 | 0.35 | ol | 94 | 0.00403 | MV
122-AL1/20-ST1A 20.0 | 10.3 | 0.2376 | 0.344 | 0.41 | ol | 122 | 0.00403 | MV
149-AL1/24-ST1A 20.0 | 10.5 | 0.194 | 0.337 | 0.47 | ol | 149 | 0.00403 | MV
184-AL1/30-ST1A 20.0 | 10.75 | 0.1571 | 0.33 | 0.535 | ol | 184 | 0.00403 | MV
243-AL1/39-ST1A 20.0 | 11 | 0.1188 | 0.32 | 0.645 | ol | 243 | 0.00403 | MV
48-AL1/8-ST1A 110.0 | 8 | 0.5939 | 0.46 | 0.21 | ol | 48 | 0.00403 | HV
70-AL1/11-ST1A 110.0 | 8.4 | 0.4132 | 0.45 | 0.29 | ol | 70 | 0.00403 | HV
94-AL1/15-ST1A 110.0 | 8.65 | 0.306 | 0.44 | 0.35 | ol | 94 | 0.00403 | HV
122-AL1/20-ST1A 110.0 | 8.5 | 0.2376 | 0.43 | 0.41 | ol | 122 | 0.00403 | HV
149-AL1/24-ST1A 110.0 | 8.75 | 0.194 | 0.41 | 0.47 | ol | 149 | 0.00403 | HV
184-AL1/30-ST1A 110.0 | 8.8 | 0.1571 | 0.4 | 0.535 | ol | 184 | 0.00403 | HV
243-AL1/39-ST1A 110.0 | 9 | 0.1188 | 0.39 | 0.645 | ol | 243 | 0.00403 | HV
305-AL1/39-ST1A 110.0 | 9.2 | 0.0949 | 0.38 | 0.74 | ol | 305 | 0.00403 | HV
490-AL1/64-ST1A 110.0 | 9.75 | 0.059 | 0.37 | 0.96 | ol | 490 | 0.00403 | HV
679-AL1/86-ST1A 110.0 | 9.95 | 0.042 | 0.36 | 1.15 | ol | 679 | 0.00403 | HV
490-AL1/64-ST1A 220.0 | 10 | 0.059 | 0.285 | 0.96 | ol | 490 | 0.00403 | HV
679-AL1/86-ST1A 220.0 | 11.7 | 0.042 | 0.275 | 1.15 | ol | 679 | 0.00403 | HV
490-AL1/64-ST1A 380.0 | 11 | 0.059 | 0.253 | 0.96 | ol | 490 | 0.00403 | HV
679-AL1/86-ST1A 380.0 | 14.6 | 0.042 | 0.25 | 1.15 | ol | 679 | 0.00403 | HV

## trafo_std_types
| i0_percent | pfe_kw | vkr_percent | sn_mva | vn_lv_kv | vn_hv_kv | vk_percent | shift_degree | vector_group | tap_side | tap_neutral | tap_min | tap_max | tap_step_degree | tap_step_percent | tap_phase_shifter
160 MVA 380/110 kV | 0.06 | 60 | 0.25 | 160 | 110 | 380 | 12.2 | 0 | Yy0 | hv | 0 | -9 | 9 | 0 | 1.5 | FALSE
100 MVA 220/110 kV | 0.06 | 55 | 0.26 | 100 | 110 | 220 | 12 | 0 | Yy0 | hv | 0 | -9 | 9 | 0 | 1.5 | FALSE
63 MVA 110/20 kV | 0.04 | 22 | 0.32 | 63 | 20 | 110 | 18 | 150 | YNd5 | hv | 0 | -9 | 9 | 0 | 1.5 | FALSE
40 MVA 110/20 kV | 0.05 | 18 | 0.34 | 40 | 20 | 110 | 16.2 | 150 | YNd5 | hv | 0 | -9 | 9 | 0 | 1.5 | FALSE
25 MVA 110/20 kV | 0.07 | 14 | 0.41 | 25 | 20 | 110 | 12 | 150 | YNd5 | hv | 0 | -9 | 9 | 0 | 1.5 | FALSE
63 MVA 110/10 kV | 0.04 | 22 | 0.32 | 63 | 10 | 110 | 18 | 150 | YNd5 | hv | 0 | -9 | 9 | 0 | 1.5 | FALSE
40 MVA 110/10 kV | 0.05 | 18 | 0.34 | 40 | 10 | 110 | 16.2 | 150 | YNd5 | hv | 0 | -9 | 9 | 0 | 1.5 | FALSE
25 MVA 110/10 kV | 0.07 | 14 | 0.41 | 25 | 10 | 110 | 12 | 150 | YNd5 | hv | 0 | -9 | 9 | 0 | 1.5 | FALSE
0.25 MVA 20/0.4 kV | 0.32 | 0.8 | 1.44 | 0.25 | 0.4 | 20 | 6 | 150 | Yzn5 | hv | 0 | -2 | 2 | 0 | 2.5 | FALSE
0.4 MVA 20/0.4 kV | 0.3375 | 1.35 | 1.425 | 0.4 | 0.4 | 20 | 6 | 150 | Dyn5 | hv | 0 | -2 | 2 | 0 | 2.5 | FALSE
0.63 MVA 20/0.4 kV | 0.2619 | 1.65 | 1.206 | 0.63 | 0.4 | 20 | 6 | 150 | Dyn5 | hv | 0 | -2 | 2 | 0 | 2.5 | FALSE
0.25 MVA 10/0.4 kV | 0.24 | 0.6 | 1.2 | 0.25 | 0.4 | 10 | 4 | 150 | Dyn5 | hv | 0 | -2 | 2 | 0 | 2.5 | FALSE
0.4 MVA 10/0.4 kV | 0.2375 | 0.95 | 1.325 | 0.4 | 0.4 | 10 | 4 | 150 | Dyn5 | hv | 0 | -2 | 2 | 0 | 2.5 | FALSE
0.63 MVA 10/0.4 kV | 0.1873 | 1.18 | 1.0794 | 0.63 | 0.4 | 10 | 4 | 150 | Dyn5 | hv | 0 | -2 | 2 | 0 | 2.5 | FALSE

## trafo3w_std_types
| sn_hv_mva | sn_mv_mva | sn_lv_mva | vn_hv_kv | vn_mv_kv | vn_lv_kv | vk_hv_percent | vk_mv_percent | vk_lv_percent | vkr_hv_percent | vkr_mv_percent | vkr_lv_percent | pfe_kw | i0_percent | shift_mv_degree | shift_lv_degree | vector_group | tap_side | tap_neutral | tap_min | tap_max | tap_step_percent
63/25/38 MVA 110/20/10 kV | 63 | 25 | 38 | 110 | 20 | 10 | 10.4 | 10.4 | 10.4 | 0.28 | 0.32 | 0.35 | 35 | 0.89 | 0 | 0 | YN0yn0yn0 | hv | 0 | -10 | 10 | 1.2
63/25/38 MVA 110/10/10 kV | 63 | 25 | 38 | 110 | 10 | 10 | 10.4 | 10.4 | 10.4 | 0.28 | 0.32 | 0.35 | 35 | 0.89 | 0 | 0 | YN0yn0yn0 | hv | 0 | -10 | 10 | 1.2

## fuse_std_types
| fuse_type | i_rated_a | t_avg | t_min | t_total | x_avg | x_min | x_total
HV 100A | HV 100A | 100 | 0 | [10.0, 3.64, 0.854, 0.281, 0.1, 0.0531, 0.022, 0.01] | [10.0, 4.267, 1.21, 0.403, 0.1, 0.058, 0.022, 0.01] | 0 | [300.0, 350.0, 450.0, 550.0, 700.0, 850.0, 1200.0, 1752.0] | [600.0, 700.0, 900.0, 1150.0, 1665.0, 2000.0, 3000.0, 4313.0]
HV 10A | HV 10A | 10 | 0 | [10.0, 1675.0, 0.344, 0.156, 0.1, 0.0417, 0.0171, 0.01] | [10.0, 1.3, 0.3, 0.155, 0.1, 0.0555, 0.023, 0.01] | 0 | [30.0, 32.0, 35.0, 37.0, 39.0, 50.0, 70.0, 88.0] | [60.0, 70.0, 80.0, 87.0, 94.0, 110.0, 150.0, 216.0]
HV 125A | HV 125A | 125 | 0 | [10.0, 1.82, 0.344, 0.1, 0.0467, 0.0269, 0.01] | [10.0, 2.478, 0.426, 0.1, 0.0427, 0.0211, 0.01] | 0 | [375.0, 500.0, 700.0, 925.0, 1200.0, 1500.0, 2341.0] | [750.0, 1000.0, 1500.0, 2200.0, 3000.0, 4000.0, 5765.0]
HV 160A | HV 160A | 160 | 0 | [10.0, 4.15, 1.03, 0.198, 0.1, 0.051, 0.0172, 0.01] | [10.0, 2.3, 0.734, 0.274, 0.1, 0.046, 0.0177, 0.01] | 0 | [480.0, 550.0, 700.0, 1000.0, 1260.0, 1600.0, 2500.0, 3227.0] | [960.0, 1300.0, 1700.0, 2200.0, 2996.0, 4000.0, 6000.0, 7946.0]
HV 16A | HV 16A | 16 | 0 | [10.0, 0.352, 0.164, 0.1, 0.0649, 0.0342, 0.01] | [10.0, 2.34, 0.722, 0.181, 0.1, 0.055, 0.0296, 0.01] | 0 | [48.0, 60.0, 65.0, 71.0, 80.0, 100.0, 162.0] | [96.0, 110.0, 125.0, 150.0, 168.0, 200.0, 250.0, 398.0]
HV 200A | HV 200A | 200 | 0 | [10.0, 4.267, 1.21, 0.403, 0.1, 0.058, 0.022, 0.01] | [10.0, 3.73, 1.654, 0.328, 0.1, 0.0531, 0.019, 0.01] | 0 | [600.0, 700.0, 900.0, 1150.0, 1665.0, 2000.0, 3000.0, 4313.0] | [1200.0, 1500.0, 1800.0, 2700.0, 3960.0, 5000.0, 7500.0, 10620.0]
HV 20A | HV 20A | 20 | 0 | [10.0, 1.3, 0.3, 0.155, 0.1, 0.0555, 0.023, 0.01] | [10.0, 1.3, 0.161, 0.1, 0.0611, 0.0399, 0.0141, 0.01] | 0 | [60.0, 70.0, 80.0, 87.0, 94.0, 110.0, 150.0, 216.0] | [120.0, 150.0, 200.0, 223.0, 260.0, 300.0, 450.0, 532.0]
HV 25A | HV 25A | 25 | 0 | [10.0, 2.512, 0.833, 0.299, 0.1, 0.0372, 0.0223, 0.01] | [10.0, 3.125, 0.597, 0.198, 0.1, 0.0378, 0.022, 0.01] | 0 | [75.0, 82.0, 90.0, 100.0, 124.0, 170.0, 200.0, 289.0] | [150.0, 170.0, 210.0, 250.0, 294.0, 400.0, 500.0, 711.0]
HV 31.5A | HV 31.5A | 31.5 | 0 | [10.0, 2.34, 0.722, 0.181, 0.1, 0.055, 0.0296, 0.01] | [10.0, 2.84, 0.368, 0.164, 0.1, 0.0621, 0.0378, 0.0195, 0.01] | 0 | [95.0, 110.0, 125.0, 150.0, 165.0, 200.0, 250.0, 390.0] | [189.0, 220.0, 300.0, 350.0, 393.0, 450.0, 530.0, 700.0, 960.0]
HV 40A | HV 40A | 40 | 0 | [10.0, 1.3, 0.161, 0.1, 0.0611, 0.0399, 0.0141, 0.01] | [10.0, 2.05, 0.369, 0.198, 0.1, 0.051, 0.0298, 0.01] | 0 | [120.0, 150.0, 200.0, 223.0, 260.0, 300.0, 450.0, 532.0] | [240.0, 300.0, 400.0, 450.0, 530.0, 650.0, 800.0, 1311.0]
HV 50A | HV 50A | 50 | 0 | [10.0, 3.215, 0.597, 0.198, 0.1, 0.0378, 0.022, 0.01] | [10.0, 3.64, 0.854, 0.281, 0.1, 0.0531, 0.022, 0.01] | 0 | [150.0, 170.0, 210.0, 250.0, 294.0, 400.0, 500.0, 711.0] | [300.0, 350.0, 450.0, 550.0, 700.0, 850.0, 1200.0, 1752.0]
HV 6.3A | HV 6.3A | 6.3 | 0 | [10.0, 1.39, 0.344, 0.168, 0.1, 0.056, 0.0263, 0.01] | [10.0, 1.711, 0.516, 0.198, 0.1, 0.0634, 0.0303, 0.01] | 0 | [19.0, 19.5, 20.4, 20.8, 22.0, 25.0, 32.0, 48.0] | [38.0, 40.0, 43.0, 48.0, 53.0, 60.0, 75.0, 118.0]
HV 63A | HV 63A | 63 | 0 | [10.0, 2.84, 0.368, 0.164, 0.1, 0.0621, 0.0378, 0.0195, 0.01] | [10.0, 1.82, 0.344, 0.1, 0.0467, 0.0269, 0.01] | 0 | [189.0, 220.0, 300.0, 350.0, 393.0, 450.0, 530.0, 700.0, 961.0] | [378.0, 500.0, 700.0, 934.0, 1200.0, 1500.0, 2366.0]
HV 80A | HV 80A | 80 | 0 | [10.0, 2.05, 0.369, 0.198, 0.1, 0.051, 0.0298, 0.01] | [10.0, 4.15, 1.03, 0.198, 0.1, 0.051, 0.0172, 0.01] | 0 | [240.0, 300.0, 400.0, 450.0, 530.0, 650.0, 800.0, 1311.0] | [480.0, 550.0, 700.0, 1000.0, 1260.0, 1600.0, 2500.0, 3227.0]
Siemens NH-1-100 | Siemens NH-1-100 | 100 | [5400.0, 2000.0, 400.0, 20.0, 1.0, 0.2, 0.012, 0.004] | 0 | 0 | [150.0, 190.0, 250.0, 430.0, 900.0, 1250.0, 2700.0, 3600.0] | 0 | 0
Siemens NH-1-125 | Siemens NH-1-125 | 125 | [4800.0, 120.0, 7.0, 0.1, 0.004] | 0 | 0 | [180.0, 400.0, 740.0, 2000.0, 4250.0] | 0 | 0
Siemens NH-1-16 | Siemens NH-1-16 | 16 | [4000.0, 400.0, 2.0, 0.1, 0.04, 0.01] | 0 | 0 | [26.0, 35.0, 75.0, 150.0, 200.0, 300.0] | 0 | 0
Siemens NH-1-160 | Siemens NH-1-160 | 160 | [4800.0, 120.0, 7.0, 0.1, 0.004] | 0 | 0 | [210.0, 500.0, 900.0, 2300.0, 5000.0] | 0 | 0
Siemens NH-1-25 | Siemens NH-1-25 | 25 | [4000.0, 1000.0, 10.0, 0.2, 0.02, 0.01] | 0 | 0 | [40.0, 50.0, 100.0, 210.0, 400.0, 500.0] | 0 | 0
Siemens NH-1-50 | Siemens NH-1-50 | 50 | [4000.0, 40.0, 4.0, 1.0, 0.02, 0.01] | 0 | 0 | [86.0, 200.0, 300.0, 400.0, 1000.0, 1280.0] | 0 | 0
Siemens NH-1-63 | Siemens NH-1-63 | 63 | [4000.0, 100.0, 10.0, 2.0, 0.04, 0.01] | 0 | 0 | [100.0, 200.0, 300.0, 400.0, 1000.0, 1500.0] | 0 | 0
Siemens NH-1-80 | Siemens NH-1-80 | 80 | [4800.0, 120.0, 7.0, 0.1, 0.01] | 0 | 0 | [150.58, 250.0, 450.0, 1150.0, 2470.0] | 0 | 0
Siemens NH-2-1000 | Siemens NH-2-1000 | 1000 | [4800.0, 120.0, 7.0, 0.1, 0.004] | 0 | 0 | [1900.0, 3500.0, 8400.0, 24000.0, 52000.0] | 0 | 0
Siemens NH-2-200 | Siemens NH-2-200 | 200 | [4800.0, 120.0, 7.0, 0.1, 0.004] | 0 | 0 | [280.0, 650.0, 1200.0, 3000.0, 7000.0] | 0 | 0
Siemens NH-2-224 | Siemens NH-2-224 | 224 | [4800.0, 120.0, 7.0, 0.2, 0.04, 0.004] | 0 | 0 | [400.0, 750.0, 1453.0, 3025.0, 4315.0, 7600.0] | 0 | 0
Siemens NH-2-250 | Siemens NH-2-250 | 250 | [4800.0, 120.0, 7.0, 0.1, 0.004] | 0 | 0 | [450.0, 800.0, 1650.0, 4000.0, 8500.0] | 0 | 0
Siemens NH-2-315 | Siemens NH-2-315 | 315 | [4800.0, 120.0, 7.0, 0.1, 0.004] | 0 | 0 | [550.0, 920.0, 1900.0, 5000.0, 11000.0] | 0 | 0
Siemens NH-2-355 | Siemens NH-2-355 | 355 | [4800.0, 120.0, 6.0, 0.1, 0.004] | 0 | 0 | [650.0, 1116.27, 2350.0, 5840.0, 12790.0] | 0 | 0
Siemens NH-2-400 | Siemens NH-2-400 | 400 | [4800.0, 120.0, 7.0, 0.1, 0.004] | 0 | 0 | [720.0, 1350.0, 2800.0, 6500.0, 15000.0] | 0 | 0
Siemens NH-2-425 | Siemens NH-2-425 | 425 | [4800.0, 120.0, 7.0, 0.1, 0.004] | 0 | 0 | [850.0, 1500.0, 3050.0, 7500.0, 16500.0] | 0 | 0
Siemens NH-2-630 | Siemens NH-2-630 | 630 | [4800.0, 120.0, 7.0, 0.1, 0.004] | 0 | 0 | [1200.0, 2000.0, 4800.0, 12000.0, 26000.0] | 0 | 0

## dtypes
| element | column | dtype
0 | bus | name | object
1 | bus | vn_kv | float64
2 | bus | type | object
3 | bus | zone | object
4 | bus | in_service | bool
5 | load | name | object
6 | load | bus | uint32
7 | load | p_mw | float64
8 | load | q_mvar | float64
9 | load | const_z_percent | float64
10 | load | const_i_percent | float64
11 | load | sn_mva | float64
12 | load | scaling | float64
13 | load | in_service | bool
14 | load | type | object
15 | ext_grid | name | object
16 | ext_grid | bus | uint32
17 | ext_grid | vm_pu | float64
18 | ext_grid | va_degree | float64
19 | ext_grid | slack_weight | float64
20 | ext_grid | in_service | bool
21 | line | name | object
22 | line | std_type | object
23 | line | from_bus | uint32
24 | line | to_bus | uint32
25 | line | length_km | float64
26 | line | r_ohm_per_km | float64
27 | line | x_ohm_per_km | float64
28 | line | c_nf_per_km | float64
29 | line | g_us_per_km | float64
30 | line | max_i_ka | float64
31 | line | df | float64
32 | line | parallel | uint32
33 | line | type | object
34 | line | in_service | bool
35 | trafo | name | object
36 | trafo | std_type | object
37 | trafo | hv_bus | uint32
38 | trafo | lv_bus | uint32
39 | trafo | sn_mva | float64
40 | trafo | vn_hv_kv | float64
41 | trafo | vn_lv_kv | float64
42 | trafo | vk_percent | float64
43 | trafo | vkr_percent | float64
44 | trafo | pfe_kw | float64
45 | trafo | i0_percent | float64
46 | trafo | shift_degree | float64
47 | trafo | tap_side | object
48 | trafo | tap_neutral | int32
49 | trafo | tap_min | int32
50 | trafo | tap_max | int32
51 | trafo | tap_step_percent | float64
52 | trafo | tap_step_degree | float64
53 | trafo | tap_pos | int32
54 | trafo | tap_phase_shifter | bool
55 | trafo | parallel | uint32
56 | trafo | df | float64
57 | trafo | in_service | bool
58 | line_geodata | coords | object
59 | bus_geodata | x | float64
60 | bus_geodata | y | float64
61 | bus_geodata | coords | object

## parameters
| version | format_version | converged | OPF_converged | name | f_hz | sn_mva
0 | 2.14.6 | 2.14.0 | FALSE | FALSE |  | 50 | 1