## bus
| name | vn_kv | type | zone | in_service
0 | bus_LV_701-3_0_3_node_0 | 0.4 | n |  | TRUE
1 | bus_LV_701-3_0_3_node_1 | 0.4 | n |  | TRUE
2 | bus_LV_701-3_0_3_node_2 | 0.4 | n |  | TRUE
3 | bus_LV_701-3_0_3_node_7 | 0.4 | n |  | TRUE
4 | bus_LV_701-3_0_3_node_8 | 0.4 | n |  | TRUE
5 | bus_LV_701-3_0_3_node_14 | 0.4 | n |  | TRUE
6 | bus_LV_701-3_0_3_node_17 | 0.4 | n |  | TRUE
7 | bus_LV_701-3_0_3_node_3 | 0.4 | n |  | TRUE
8 | bus_LV_701-3_0_3_node_4 | 0.4 | n |  | TRUE
9 | bus_LV_701-3_0_3_node_5 | 0.4 | n |  | TRUE
10 | bus_LV_701-3_0_3_node_6 | 0.4 | n |  | TRUE
11 | bus_LV_701-3_0_3_node_15 | 0.4 | n |  | TRUE
12 | bus_LV_701-3_0_3_node_16 | 0.4 | n |  | TRUE
13 | bus_LV_701-3_0_3_node_55 | 0.4 | n |  | TRUE
14 | bus_LV_701-3_0_3_node_54 | 0.4 | n |  | TRUE
15 | bus_LV_701-3_0_3_node_27 | 0.4 | n |  | TRUE
16 | bus_LV_701-3_0_3_node_12 | 0.4 | n |  | TRUE
17 | bus_LV_701-3_0_3_node_9 | 0.4 | n |  | TRUE
18 | bus_LV_701-3_0_3_node_10 | 0.4 | n |  | TRUE
19 | bus_LV_701-3_0_3_node_11 | 0.4 | n |  | TRUE
20 | bus_LV_701-3_0_3_node_13 | 0.4 | n |  | TRUE
21 | bus_LV_701-3_0_3_node_25 | 0.4 | n |  | TRUE
22 | bus_LV_701-3_0_3_node_74 | 0.4 | n |  | TRUE
23 | bus_LV_701-3_0_3_node_53 | 0.4 | n |  | TRUE
24 | bus_LV_701-3_0_3_node_18 | 0.4 | n |  | TRUE
25 | bus_LV_701-3_0_3_node_19 | 0.4 | n |  | TRUE
26 | bus_LV_701-3_0_3_node_20 | 0.4 | n |  | TRUE
27 | bus_LV_701-3_0_3_node_21 | 0.4 | n |  | TRUE
28 | bus_LV_701-3_0_3_node_22 | 0.4 | n |  | TRUE
29 | bus_LV_701-3_0_3_node_23 | 0.4 | n |  | TRUE
30 | bus_LV_701-3_0_3_node_30 | 0.4 | n |  | TRUE
31 | bus_LV_701-3_0_3_node_50 | 0.4 | n |  | TRUE
32 | bus_LV_701-3_0_3_node_56 | 0.4 | n |  | TRUE
33 | bus_LV_701-3_0_3_node_29 | 0.4 | n |  | TRUE
34 | bus_LV_701-3_0_3_node_39 | 0.4 | n |  | TRUE
35 | bus_LV_701-3_0_3_node_28 | 0.4 | n |  | TRUE
36 | bus_LV_701-3_0_3_node_24 | 0.4 | n |  | TRUE
37 | bus_LV_701-3_0_3_node_26 | 0.4 | n |  | TRUE
38 | bus_LV_701-3_0_3_node_31 | 0.4 | n |  | TRUE
39 | bus_LV_701-3_0_3_node_32 | 0.4 | n |  | TRUE
40 | bus_LV_701-3_0_3_node_33 | 0.4 | n |  | TRUE
41 | bus_LV_701-3_0_3_node_34 | 0.4 | n |  | TRUE
42 | bus_LV_701-3_0_3_node_46 | 0.4 | n |  | TRUE
43 | bus_LV_701-3_0_3_node_35 | 0.4 | n |  | TRUE
44 | bus_LV_701-3_0_3_node_36 | 0.4 | n |  | TRUE
45 | bus_LV_701-3_0_3_node_48 | 0.4 | n |  | TRUE
46 | bus_LV_701-3_0_3_node_44 | 0.4 | n |  | TRUE
47 | bus_LV_701-3_0_3_node_80 | 0.4 | n |  | TRUE
48 | bus_LV_701-3_0_3_node_67 | 0.4 | n |  | TRUE
49 | bus_LV_701-3_0_3_node_59 | 0.4 | n |  | TRUE
50 | bus_LV_701-3_0_3_node_79 | 0.4 | n |  | TRUE
51 | bus_LV_701-3_0_3_node_78 | 0.4 | n |  | TRUE
52 | bus_LV_701-3_0_3_node_60 | 0.4 | n |  | TRUE
53 | bus_LV_701-3_0_3_node_57 | 0.4 | n |  | TRUE
54 | bus_LV_701-3_0_3_node_37 | 0.4 | n |  | TRUE
55 | bus_LV_701-3_0_3_node_38 | 0.4 | n |  | TRUE
56 | bus_LV_701-3_0_3_node_51 | 0.4 | n |  | TRUE
57 | bus_LV_701-3_0_3_node_76 | 0.4 | n |  | TRUE
58 | bus_LV_701-3_0_3_node_40 | 0.4 | n |  | TRUE
59 | bus_LV_701-3_0_3_node_41 | 0.4 | n |  | TRUE
60 | bus_LV_701-3_0_3_node_52 | 0.4 | n |  | TRUE
61 | bus_LV_701-3_0_3_node_47 | 0.4 | n |  | TRUE
62 | bus_LV_701-3_0_3_node_43 | 0.4 | n |  | TRUE
63 | bus_LV_701-3_0_3_node_45 | 0.4 | n |  | TRUE
64 | bus_LV_701-3_0_3_node_49 | 0.4 | n |  | TRUE
65 | bus_LV_701-3_0_3_node_75 | 0.4 | n |  | TRUE
66 | bus_LV_701-3_0_3_node_58 | 0.4 | n |  | TRUE
67 | bus_LV_701-3_0_3_node_68 | 0.4 | n |  | TRUE
68 | bus_LV_701-3_0_3_node_69 | 0.4 | n |  | TRUE
69 | bus_LV_701-3_0_3_node_64 | 0.4 | n |  | TRUE
70 | bus_LV_701-3_0_3_node_61 | 0.4 | n |  | TRUE
71 | bus_LV_701-3_0_3_node_62 | 0.4 | n |  | TRUE
72 | bus_LV_701-3_0_3_node_63 | 0.4 | n |  | TRUE
73 | bus_LV_701-3_0_3_node_66 | 0.4 | n |  | TRUE
74 | bus_LV_701-3_0_3_node_65 | 0.4 | n |  | TRUE
75 | bus_LV_701-3_0_3_node_70 | 0.4 | n |  | TRUE
76 | bus_LV_701-3_0_3_node_73 | 0.4 | n |  | TRUE
77 | bus_LV_701-3_0_3_node_72 | 0.4 | n |  | TRUE
78 | bus_LV_701-3_0_3_node_71 | 0.4 | n |  | TRUE
79 | bus_LV_701-3_0_3_node_77 | 0.4 | n |  | TRUE
80 | bus_MV_345_0_node_208 | 20 | n |  | TRUE

## load
| name | bus | p_mw | q_mvar | const_z_percent | const_i_percent | sn_mva | scaling | in_service | type
0 | LV_701-3_0_3_load_0 | 0 | 0.0030172 | 0.00075617 | 0 | 0 |  | 1 | TRUE | wye
1 | LV_701-3_0_3_load_1 | 1 | 0.0013123 | 0.00032888 | 0 | 0 |  | 1 | TRUE | wye
2 | LV_701-3_0_3_load_8 | 4 | 0.0010296 | 0.00025804 | 0 | 0 |  | 1 | TRUE | wye
3 | LV_701-3_0_3_load_14 | 5 | 0.0013253 | 0.00033214 | 0 | 0 |  | 1 | TRUE | wye
4 | LV_701-3_0_3_load_17 | 6 | 0.0024938 | 0.00062501 | 0 | 0 |  | 1 | TRUE | wye
5 | LV_701-3_0_3_load_3 | 7 | 0.0028703 | 0.00071936 | 0 | 0 |  | 1 | TRUE | wye
6 | LV_701-3_0_3_load_4 | 8 | 0.00094481 | 0.00023679 | 0 | 0 |  | 1 | TRUE | wye
7 | LV_701-3_0_3_load_5 | 9 | 0.0015829 | 0.0003967 | 0 | 0 |  | 1 | TRUE | wye
8 | LV_701-3_0_3_load_16 | 12 | 0.0027398 | 0.00068666 | 0 | 0 |  | 1 | TRUE | wye
9 | LV_701-3_0_3_load_55 | 13 | 0.0022989 | 0.00057615 | 0 | 0 |  | 1 | TRUE | wye
10 | LV_701-3_0_3_load_54 | 14 | 0.0023861 | 0.00059802 | 0 | 0 |  | 1 | TRUE | wye
11 | LV_701-3_0_3_load_12 | 16 | 0.0020941 | 0.00052483 | 0 | 0 |  | 1 | TRUE | wye
12 | LV_701-3_0_3_load_9 | 17 | 0.0014615 | 0.00036628 | 0 | 0 |  | 1 | TRUE | wye
13 | LV_701-3_0_3_load_10 | 18 | 0.0029423 | 0.00073741 | 0 | 0 |  | 1 | TRUE | wye
14 | LV_701-3_0_3_load_11 | 19 | 0.0043084 | 0.0010798 | 0 | 0 |  | 1 | TRUE | wye
15 | LV_701-3_0_3_load_13 | 20 | 0.0017633 | 0.00044192 | 0 | 0 |  | 1 | TRUE | wye
16 | LV_701-3_0_3_load_74 | 22 | 0.0025597 | 0.00064151 | 0 | 0 |  | 1 | TRUE | wye
17 | LV_701-3_0_3_load_53 | 23 | 0.0017812 | 0.00044641 | 0 | 0 |  | 1 | TRUE | wye
18 | LV_701-3_0_3_load_18 | 24 | 0.002951 | 0.0007396 | 0 | 0 |  | 1 | TRUE | wye
19 | LV_701-3_0_3_load_19 | 25 | 0.0029212 | 0.00073212 | 0 | 0 |  | 1 | TRUE | wye
20 | LV_701-3_0_3_load_20 | 26 | 0.0012507 | 0.00031347 | 0 | 0 |  | 1 | TRUE | wye
21 | LV_701-3_0_3_load_23 | 29 | 0.0031991 | 0.00080176 | 0 | 0 |  | 1 | TRUE | wye
22 | LV_701-3_0_3_load_30 | 30 | 0.0019324 | 0.00048431 | 0 | 0 |  | 1 | TRUE | wye
23 | LV_701-3_0_3_load_50 | 31 | 0.0031463 | 0.00078853 | 0 | 0 |  | 1 | TRUE | wye
24 | LV_701-3_0_3_load_56 | 32 | 0.0030013 | 0.00075219 | 0 | 0 |  | 1 | TRUE | wye
25 | LV_701-3_0_3_load_29 | 33 | 0.0026189 | 0.00065636 | 0 | 0 |  | 1 | TRUE | wye
26 | LV_701-3_0_3_load_28 | 35 | 0.0047985 | 0.0012026 | 0 | 0 |  | 1 | TRUE | wye
27 | LV_701-3_0_3_load_24 | 36 | 0.0025287 | 0.00063376 | 0 | 0 |  | 1 | TRUE | wye
28 | LV_701-3_0_3_load_26 | 37 | 0.0063212 | 0.0015842 | 0 | 0 |  | 1 | TRUE | wye
29 | LV_701-3_0_3_load_32 | 39 | 0.0022875 | 0.00057331 | 0 | 0 |  | 1 | TRUE | wye
30 | LV_701-3_0_3_load_33 | 40 | 0.0023049 | 0.00057766 | 0 | 0 |  | 1 | TRUE | wye
31 | LV_701-3_0_3_load_48 | 45 | 0.0024025 | 0.00060211 | 0 | 0 |  | 1 | TRUE | wye
32 | LV_701-3_0_3_load_44 | 46 | 0.0018537 | 0.00046457 | 0 | 0 |  | 1 | TRUE | wye
33 | LV_701-3_0_3_load_80 | 47 | 0.0042585 | 0.0010673 | 0 | 0 |  | 1 | TRUE | wye
34 | LV_701-3_0_3_load_79 | 50 | 0.0013473 | 0.00033766 | 0 | 0 |  | 1 | TRUE | wye
35 | LV_701-3_0_3_load_78 | 51 | 0.0044786 | 0.0011224 | 0 | 0 |  | 1 | TRUE | wye
36 | LV_701-3_0_3_load_57 | 53 | 0.0019037 | 0.0004771 | 0 | 0 |  | 1 | TRUE | wye
37 | LV_701-3_0_3_load_37 | 54 | 0.0011633 | 0.00029156 | 0 | 0 |  | 1 | TRUE | wye
38 | LV_701-3_0_3_load_38 | 55 | 0.00072695 | 0.00018219 | 0 | 0 |  | 1 | TRUE | wye
39 | LV_701-3_0_3_load_51 | 56 | 0.00099685 | 0.00024984 | 0 | 0 |  | 1 | TRUE | wye
40 | LV_701-3_0_3_load_76 | 57 | 0.0014197 | 0.00035581 | 0 | 0 |  | 1 | TRUE | wye
41 | LV_701-3_0_3_load_40 | 58 | 0.0014511 | 0.00036369 | 0 | 0 |  | 1 | TRUE | wye
42 | LV_701-3_0_3_load_41 | 59 | 0.0022094 | 0.00055373 | 0 | 0 |  | 1 | TRUE | wye
43 | LV_701-3_0_3_load_52 | 60 | 0.0021431 | 0.00053712 | 0 | 0 |  | 1 | TRUE | wye
44 | LV_701-3_0_3_load_43 | 62 | 0.0016873 | 0.00042287 | 0 | 0 |  | 1 | TRUE | wye
45 | LV_701-3_0_3_load_45 | 63 | 0.0011588 | 0.00029042 | 0 | 0 |  | 1 | TRUE | wye
46 | LV_701-3_0_3_load_49 | 64 | 0.0018883 | 0.00047326 | 0 | 0 |  | 1 | TRUE | wye
47 | LV_701-3_0_3_load_75 | 65 | 0.00081921 | 0.00020531 | 0 | 0 |  | 1 | TRUE | wye
48 | LV_701-3_0_3_load_58 | 66 | 0.0012877 | 0.00032274 | 0 | 0 |  | 1 | TRUE | wye
49 | LV_701-3_0_3_load_68 | 67 | 0.0038315 | 0.00096026 | 0 | 0 |  | 1 | TRUE | wye
50 | LV_701-3_0_3_load_69 | 68 | 0.0022549 | 0.00056514 | 0 | 0 |  | 1 | TRUE | wye
51 | LV_701-3_0_3_load_64 | 69 | 0.0037421 | 0.00093786 | 0 | 0 |  | 1 | TRUE | wye
52 | LV_701-3_0_3_load_61 | 70 | 0.0037477 | 0.00093927 | 0 | 0 |  | 1 | TRUE | wye
53 | LV_701-3_0_3_load_62 | 71 | 0.0037528 | 0.00094054 | 0 | 0 |  | 1 | TRUE | wye
54 | LV_701-3_0_3_load_63 | 72 | 0.0068836 | 0.0017252 | 0 | 0 |  | 1 | TRUE | wye
55 | LV_701-3_0_3_load_66 | 73 | 0.0029938 | 0.00075032 | 0 | 0 |  | 1 | TRUE | wye
56 | LV_701-3_0_3_load_65 | 74 | 0.0043772 | 0.001097 | 0 | 0 |  | 1 | TRUE | wye
57 | LV_701-3_0_3_load_70 | 75 | 0.0077733 | 0.0019482 | 0 | 0 |  | 1 | TRUE | wye
58 | LV_701-3_0_3_load_73 | 76 | 0.010562 | 0.0026471 | 0 | 0 |  | 1 | TRUE | wye
59 | LV_701-3_0_3_load_72 | 77 | 0.012136 | 0.0030415 | 0 | 0 |  | 1 | TRUE | wye
60 | LV_701-3_0_3_load_71 | 78 | 0.010845 | 0.0027181 | 0 | 0 |  | 1 | TRUE | wye
61 | LV_701-3_0_3_load_77 | 79 | 0.00099641 | 0.00024972 | 0 | 0 |  | 1 | TRUE | wye

## ext_grid
| name | bus | vm_pu | va_degree | slack_weight | in_service
0 |  | 51 | 1 | 0 | 1 | TRUE

## line
| name | std_type | from_bus | to_bus | length_km | r_ohm_per_km | x_ohm_per_km | c_nf_per_km | g_us_per_km | max_i_ka | df | parallel | type | in_service
0 | LV_701-3_0_3_line_0 | NAYY 4x150 SE | 0 | 1 | 0.0417 | 0.208 | 0.08 | 261 | 0 | 0.27 | 1 | 1 | cs | TRUE
1 | LV_701-3_0_3_line_1 | NAYY 4x150 SE | 1 | 2 | 0.042953 | 0.208 | 0.08 | 261 | 0 | 0.27 | 1 | 1 | cs | TRUE
2 | LV_701-3_0_3_line_2 | NAYY 4x150 SE | 2 | 3 | 0.028313 | 0.208 | 0.08 | 261 | 0 | 0.27 | 1 | 1 | cs | TRUE
3 | LV_701-3_0_3_line_3 | NAYY 4x150 SE | 2 | 4 | 0.024995 | 0.208 | 0.08 | 261 | 0 | 0.27 | 1 | 1 | cs | TRUE
4 | LV_701-3_0_3_line_4 | NAYY 4x150 SE | 3 | 5 | 0.0073533 | 0.208 | 0.08 | 261 | 0 | 0.27 | 1 | 1 | cs | TRUE
5 | LV_701-3_0_3_line_5 | NAYY 4x150 SE | 4 | 6 | 0.0013166 | 0.208 | 0.08 | 261 | 0 | 0.27 | 1 | 1 | cs | TRUE
6 | LV_701-3_0_3_line_6 | NAYY 4x150 SE | 5 | 16 | 0.0046125 | 0.208 | 0.08 | 261 | 0 | 0.27 | 1 | 1 | cs | TRUE
7 | LV_701-3_0_3_line_7 | NAYY 4x150 SE | 7 | 8 | 0.005709 | 0.208 | 0.08 | 261 | 0 | 0.27 | 1 | 1 | cs | TRUE
8 | LV_701-3_0_3_line_8 | NAYY 4x150 SE | 7 | 9 | 0.027549 | 0.208 | 0.08 | 261 | 0 | 0.27 | 1 | 1 | cs | TRUE
9 | LV_701-3_0_3_line_9 | NAYY 4x150 SE | 8 | 10 | 0.011657 | 0.208 | 0.08 | 261 | 0 | 0.27 | 1 | 1 | cs | TRUE
10 | LV_701-3_0_3_line_10 | NAYY 4x150 SE | 10 | 11 | 0.016943 | 0.208 | 0.08 | 261 | 0 | 0.27 | 1 | 1 | cs | TRUE
11 | LV_701-3_0_3_line_11 | NAYY 4x150 SE | 10 | 12 | 0.0053222 | 0.208 | 0.08 | 261 | 0 | 0.27 | 1 | 1 | cs | TRUE
12 | LV_701-3_0_3_line_12 | NAYY 4x150 SE | 11 | 13 | 0.048855 | 0.208 | 0.08 | 261 | 0 | 0.27 | 1 | 1 | cs | TRUE
13 | LV_701-3_0_3_line_13 | NAYY 4x150 SE | 11 | 14 | 0.006461 | 0.208 | 0.08 | 261 | 0 | 0.27 | 1 | 1 | cs | TRUE
14 | LV_701-3_0_3_line_14 | NAYY 4x150 SE | 12 | 15 | 0.021393 | 0.208 | 0.08 | 261 | 0 | 0.27 | 1 | 1 | cs | TRUE
15 | LV_701-3_0_3_line_15 | NAYY 4x150 SE | 13 | 22 | 0.0096673 | 0.208 | 0.08 | 261 | 0 | 0.27 | 1 | 1 | cs | TRUE
16 | LV_701-3_0_3_line_16 | NAYY 4x150 SE | 14 | 23 | 0.039244 | 0.208 | 0.08 | 261 | 0 | 0.27 | 1 | 1 | cs | TRUE
17 | LV_701-3_0_3_line_17 | NAYY 4x150 SE | 15 | 21 | 0.031782 | 0.208 | 0.08 | 261 | 0 | 0.27 | 1 | 1 | cs | TRUE
18 | LV_701-3_0_3_line_18 | NAYY 4x150 SE | 15 | 20 | 0.018152 | 0.208 | 0.08 | 261 | 0 | 0.27 | 1 | 1 | cs | TRUE
19 | LV_701-3_0_3_line_19 | NAYY 4x150 SE | 16 | 18 | 0.01943 | 0.208 | 0.08 | 261 | 0 | 0.27 | 1 | 1 | cs | TRUE
20 | LV_701-3_0_3_line_20 | NAYY 4x150 SE | 17 | 18 | 0.0096109 | 0.208 | 0.08 | 261 | 0 | 0.27 | 1 | 1 | cs | TRUE
21 | LV_701-3_0_3_line_21 | NAYY 4x150 SE | 17 | 19 | 0.016967 | 0.208 | 0.08 | 261 | 0 | 0.27 | 1 | 1 | cs | TRUE
22 | LV_701-3_0_3_line_22 | NAYY 4x150 SE | 19 | 20 | 0.011294 | 0.208 | 0.08 | 261 | 0 | 0.27 | 1 | 1 | cs | TRUE
23 | LV_701-3_0_3_line_23 | NAYY 4x150 SE | 21 | 35 | 0.01306 | 0.208 | 0.08 | 261 | 0 | 0.27 | 1 | 1 | cs | TRUE
24 | LV_701-3_0_3_line_24 | NAYY 4x150 SE | 21 | 36 | 0.030118 | 0.208 | 0.08 | 261 | 0 | 0.27 | 1 | 1 | cs | TRUE
25 | LV_701-3_0_3_line_25 | NAYY 4x150 SE | 24 | 25 | 0.031035 | 0.208 | 0.08 | 261 | 0 | 0.27 | 1 | 1 | cs | TRUE
26 | LV_701-3_0_3_line_26 | NAYY 4x150 SE | 24 | 26 | 0.013855 | 0.208 | 0.08 | 261 | 0 | 0.27 | 1 | 1 | cs | TRUE
27 | LV_701-3_0_3_line_27 | NAYY 4x150 SE | 25 | 27 | 0.021212 | 0.208 | 0.08 | 261 | 0 | 0.27 | 1 | 1 | cs | TRUE
28 | LV_701-3_0_3_line_28 | NAYY 4x150 SE | 27 | 28 | 0.011208 | 0.208 | 0.08 | 261 | 0 | 0.27 | 1 | 1 | cs | TRUE
29 | LV_701-3_0_3_line_29 | NAYY 4x150 SE | 27 | 29 | 0.012583 | 0.208 | 0.08 | 261 | 0 | 0.27 | 1 | 1 | cs | TRUE
30 | LV_701-3_0_3_line_30 | NAYY 4x150 SE | 28 | 30 | 0.039124 | 0.208 | 0.08 | 261 | 0 | 0.27 | 1 | 1 | cs | TRUE
31 | LV_701-3_0_3_line_31 | NAYY 4x150 SE | 28 | 31 | 0.015963 | 0.208 | 0.08 | 261 | 0 | 0.27 | 1 | 1 | cs | TRUE
32 | LV_701-3_0_3_line_32 | NAYY 4x150 SE | 29 | 32 | 0.00078023 | 0.208 | 0.08 | 261 | 0 | 0.27 | 1 | 1 | cs | TRUE
33 | LV_701-3_0_3_line_33 | NAYY 4x150 SE | 30 | 33 | 0.00042506 | 0.208 | 0.08 | 261 | 0 | 0.27 | 1 | 1 | cs | TRUE
34 | LV_701-3_0_3_line_34 | NAYY 4x150 SE | 31 | 34 | 0.049429 | 0.208 | 0.08 | 261 | 0 | 0.27 | 1 | 1 | cs | TRUE
35 | LV_701-3_0_3_line_35 | NAYY 4x150 SE | 32 | 35 | 0.034922 | 0.208 | 0.08 | 261 | 0 | 0.27 | 1 | 1 | cs | TRUE
36 | LV_701-3_0_3_line_36 | NAYY 4x150 SE | 33 | 38 | 0.020799 | 0.208 | 0.08 | 261 | 0 | 0.27 | 1 | 3 | cs | TRUE
37 | LV_701-3_0_3_line_37 | NAYY 4x150 SE | 34 | 56 | 0.018278 | 0.208 | 0.08 | 261 | 0 | 0.27 | 1 | 1 | cs | TRUE
38 | LV_701-3_0_3_line_38 | NAYY 4x150 SE | 34 | 55 | 0.0058507 | 0.208 | 0.08 | 261 | 0 | 0.27 | 1 | 1 | cs | TRUE
39 | LV_701-3_0_3_line_39 | NAYY 4x150 SE | 36 | 37 | 0.02628 | 0.208 | 0.08 | 261 | 0 | 0.27 | 1 | 1 | cs | TRUE
40 | LV_701-3_0_3_line_40 | NAYY 4x150 SE | 38 | 39 | 0.036939 | 0.208 | 0.08 | 261 | 0 | 0.27 | 1 | 3 | cs | TRUE
41 | LV_701-3_0_3_line_41 | NAYY 4x150 SE | 38 | 40 | 0.039497 | 0.208 | 0.08 | 261 | 0 | 0.27 | 1 | 1 | cs | TRUE
42 | LV_701-3_0_3_line_42 | NAYY 4x150 SE | 39 | 41 | 0.070633 | 0.208 | 0.08 | 261 | 0 | 0.27 | 1 | 3 | cs | TRUE
43 | LV_701-3_0_3_line_43 | NAYY 4x150 SE | 40 | 42 | 0.017429 | 0.208 | 0.08 | 261 | 0 | 0.27 | 1 | 1 | cs | TRUE
44 | LV_701-3_0_3_line_44 | NAYY 4x150 SE | 41 | 43 | 0.02311 | 0.208 | 0.08 | 261 | 0 | 0.27 | 1 | 1 | cs | TRUE
45 | LV_701-3_0_3_line_45 | NAYY 4x150 SE | 41 | 44 | 0.046586 | 0.208 | 0.08 | 261 | 0 | 0.27 | 1 | 3 | cs | TRUE
46 | LV_701-3_0_3_line_46 | NAYY 4x150 SE | 42 | 45 | 0.03369 | 0.208 | 0.08 | 261 | 0 | 0.27 | 1 | 1 | cs | TRUE
47 | LV_701-3_0_3_line_47 | NAYY 4x150 SE | 42 | 46 | 0.014307 | 0.208 | 0.08 | 261 | 0 | 0.27 | 1 | 1 | cs | TRUE
48 | LV_701-3_0_3_line_48 | NAYY 4x150 SE | 43 | 47 | 0.046507 | 0.208 | 0.08 | 261 | 0 | 0.27 | 1 | 1 | cs | TRUE
49 | LV_701-3_0_3_line_49 | NAYY 4x150 SE | 44 | 48 | 0.031939 | 0.208 | 0.08 | 261 | 0 | 0.27 | 1 | 3 | cs | TRUE
50 | LV_701-3_0_3_line_50 | NAYY 4x150 SE | 44 | 49 | 0.058977 | 0.208 | 0.08 | 261 | 0 | 0.27 | 1 | 3 | cs | TRUE
51 | LV_701-3_0_3_line_51 | NAYY 4x150 SE | 45 | 64 | 0.010937 | 0.208 | 0.08 | 261 | 0 | 0.27 | 1 | 1 | cs | TRUE
52 | LV_701-3_0_3_line_52 | NAYY 4x150 SE | 46 | 62 | 0.025095 | 0.208 | 0.08 | 261 | 0 | 0.27 | 1 | 1 | cs | TRUE
53 | LV_701-3_0_3_line_53 | NAYY 4x150 SE | 48 | 50 | 0.009871 | 0.208 | 0.08 | 261 | 0 | 0.27 | 1 | 1 | cs | TRUE
54 | LV_701-3_0_3_line_54 | NAYY 4x150 SE | 48 | 51 | 0.04543 | 0.208 | 0.08 | 261 | 0 | 0.27 | 1 | 3 | cs | TRUE
55 | LV_701-3_0_3_line_55 | NAYY 4x150 SE | 49 | 52 | 0.048744 | 0.208 | 0.08 | 261 | 0 | 0.27 | 1 | 3 | cs | TRUE
56 | LV_701-3_0_3_line_56 | NAYY 4x150 SE | 49 | 53 | 0.0055418 | 0.208 | 0.08 | 261 | 0 | 0.27 | 1 | 1 | cs | TRUE
57 | LV_701-3_0_3_line_57 | NAYY 4x150 SE | 52 | 67 | 0.026208 | 0.208 | 0.08 | 261 | 0 | 0.27 | 1 | 1 | cs | TRUE
58 | LV_701-3_0_3_line_58 | NAYY 4x150 SE | 52 | 68 | 0.031437 | 0.208 | 0.08 | 261 | 0 | 0.27 | 1 | 1 | cs | TRUE
59 | LV_701-3_0_3_line_59 | NAYY 4x150 SE | 53 | 66 | 0.0036052 | 0.208 | 0.08 | 261 | 0 | 0.27 | 1 | 1 | cs | TRUE
60 | LV_701-3_0_3_line_60 | NAYY 4x150 SE | 54 | 55 | 0.034656 | 0.208 | 0.08 | 261 | 0 | 0.27 | 1 | 1 | cs | TRUE
61 | LV_701-3_0_3_line_61 | NAYY 4x150 SE | 56 | 57 | 0.0083812 | 0.208 | 0.08 | 261 | 0 | 0.27 | 1 | 1 | cs | TRUE
62 | LV_701-3_0_3_line_62 | NAYY 4x150 SE | 57 | 65 | 0.011301 | 0.208 | 0.08 | 261 | 0 | 0.27 | 1 | 1 | cs | TRUE
63 | LV_701-3_0_3_line_63 | NAYY 4x150 SE | 58 | 59 | 0.0044698 | 0.208 | 0.08 | 261 | 0 | 0.27 | 1 | 1 | cs | TRUE
64 | LV_701-3_0_3_line_64 | NAYY 4x150 SE | 58 | 60 | 0.051974 | 0.208 | 0.08 | 261 | 0 | 0.27 | 1 | 1 | cs | TRUE
65 | LV_701-3_0_3_line_65 | NAYY 4x150 SE | 60 | 61 | 0.04012 | 0.208 | 0.08 | 261 | 0 | 0.27 | 1 | 1 | cs | TRUE
66 | LV_701-3_0_3_line_66 | NAYY 4x150 SE | 61 | 63 | 0.018273 | 0.208 | 0.08 | 261 | 0 | 0.27 | 1 | 1 | cs | TRUE
67 | LV_701-3_0_3_line_67 | NAYY 4x150 SE | 62 | 63 | 0.0010677 | 0.208 | 0.08 | 261 | 0 | 0.27 | 1 | 1 | cs | TRUE
68 | LV_701-3_0_3_line_68 | NAYY 4x150 SE | 65 | 79 | 0.00058111 | 0.208 | 0.08 | 261 | 0 | 0.27 | 1 | 1 | cs | TRUE
69 | LV_701-3_0_3_line_69 | NAYY 4x150 SE | 67 | 69 | 0.039647 | 0.208 | 0.08 | 261 | 0 | 0.27 | 1 | 1 | cs | TRUE
70 | LV_701-3_0_3_line_70 | NAYY 4x150 SE | 69 | 71 | 0.039894 | 0.208 | 0.08 | 261 | 0 | 0.27 | 1 | 1 | cs | TRUE
71 | LV_701-3_0_3_line_71 | NAYY 4x150 SE | 70 | 71 | 0.00026643 | 0.208 | 0.08 | 261 | 0 | 0.27 | 1 | 1 | cs | TRUE
72 | LV_701-3_0_3_line_72 | NAYY 4x150 SE | 70 | 72 | 0.032174 | 0.208 | 0.08 | 261 | 0 | 0.27 | 1 | 1 | cs | TRUE
73 | LV_701-3_0_3_line_73 | NAYY 4x150 SE | 71 | 73 | 0.094306 | 0.208 | 0.08 | 261 | 0 | 0.27 | 1 | 1 | cs | TRUE
74 | LV_701-3_0_3_line_74 | NAYY 4x150 SE | 72 | 74 | 0.013121 | 0.208 | 0.08 | 261 | 0 | 0.27 | 1 | 1 | cs | TRUE
75 | LV_701-3_0_3_line_75 | NAYY 4x150 SE | 74 | 75 | 0.016549 | 0.208 | 0.08 | 261 | 0 | 0.27 | 1 | 1 | cs | TRUE
76 | LV_701-3_0_3_line_76 | NAYY 4x150 SE | 75 | 76 | 0.022982 | 0.208 | 0.08 | 261 | 0 | 0.27 | 1 | 1 | cs | TRUE
77 | LV_701-3_0_3_line_77 | NAYY 4x150 SE | 76 | 77 | 0.021718 | 0.208 | 0.08 | 261 | 0 | 0.27 | 1 | 1 | cs | TRUE
78 | LV_701-3_0_3_line_78 | NAYY 4x150 SE | 77 | 78 | 0.062081 | 0.208 | 0.08 | 261 | 0 | 0.27 | 1 | 1 | cs | TRUE

## trafo
| name | std_type | hv_bus | lv_bus | sn_mva | vn_hv_kv | vn_lv_kv | vk_percent | vkr_percent | pfe_kw | i0_percent | shift_degree | tap_side | tap_neutral | tap_min | tap_max | tap_step_percent | tap_step_degree | tap_pos | tap_phase_shifter | parallel | df | in_service
0 | LV_701-3_0_3_trafo_78 | 0.25 MVA 20/0.4 kV | 80 | 51 | 0.25 | 20 | 0.4 | 6 | 1.44 | 0.8 | 0.32 | 150 | hv | 0 | -2 | 2 | 2.5 | 0 | 0 | FALSE | 1 | 1 | TRUE

## line_geodata
| x0 | y0 | x1 | y1 | x2 | y2 | x3 | y3 | x4 | y4
0 | 2593212.8269 | 1236028.5196 | 2593181.146 | 1236055.6337
1 | 2593147.432 | 1236082.1403 | 2593159.8467 | 1236073.8318 | 2593176.9756 | 1236059.203 | 2593181.146 | 1236055.6337
2 | 2593147.432 | 1236082.1403 | 2593125.7222 | 1236100.3879
3 | 2593147.432 | 1236082.1403 | 2593144.7291 | 1236057.2921
4 | 2593125.7222 | 1236100.3879 | 2593118.4685 | 1236101.5939
5 | 2593144.5867 | 1236055.9832 | 2593144.7291 | 1236057.2921
6 | 2593113.9184 | 1236102.3504 | 2593118.4685 | 1236101.5939
7 | 2593019.2016 | 1236143.0171 | 2593017.7486 | 1236137.4962
8 | 2593026.2133 | 1236169.6585 | 2593019.2016 | 1236143.0171
9 | 2593014.7817 | 1236126.2234 | 2593017.7486 | 1236137.4962
10 | 2592998.4359 | 1236130.8123 | 2593009.6536 | 1236127.9528 | 2593014.7817 | 1236126.2234
11 | 2593014.7817 | 1236126.2234 | 2593019.8249 | 1236124.523
12 | 2592998.4359 | 1236130.8123 | 2593009.5003 | 1236164.4196 | 2593005.3247 | 1236171.6735 | 2593000.7471 | 1236173.93
13 | 2592998.4359 | 1236130.8123 | 2592992.1743 | 1236132.405
14 | 2593040.0968 | 1236117.6881 | 2593019.8249 | 1236124.523
15 | 2592992.076 | 1236178.2044 | 2593000.7471 | 1236173.93
16 | 2592954.2391 | 1236128.2039 | 2592965.1833 | 1236132.7088 | 2592982.846 | 1236134.7778 | 2592992.1743 | 1236132.405
17 | 2593041.5724 | 1236085.9448 | 2593040.0968 | 1236117.6881
18 | 2593040.0968 | 1236117.6881 | 2593057.7205 | 1236113.3398
19 | 2593094.7514 | 1236105.5371 | 2593113.9184 | 1236102.3504
20 | 2593094.7514 | 1236105.5371 | 2593085.2706 | 1236107.1134
21 | 2593068.6854 | 1236110.6345 | 2593078.1756 | 1236108.293 | 2593085.2706 | 1236107.1134
22 | 2593068.6854 | 1236110.6345 | 2593057.7205 | 1236113.3398
23 | 2593041.5724 | 1236085.9448 | 2593039.3599 | 1236073.0738
24 | 2593041.5724 | 1236085.9448 | 2593069.3364 | 1236074.2707
25 | 2593049.9758 | 1236015.6556 | 2593053.9112 | 1236013.5972 | 2593070.8873 | 1236004.227 | 2593077.544 | 1236001.4732
26 | 2593090.3469 | 1235996.1769 | 2593077.544 | 1236001.4732
27 | 2593031.1799 | 1236025.4869 | 2593049.9758 | 1236015.6556
28 | 2593027.921 | 1236014.762 | 2593031.1799 | 1236025.4869
29 | 2593031.1799 | 1236025.4869 | 2593033.3116 | 1236037.888
30 | 2593027.921 | 1236014.762 | 2593019.237 | 1235976.6141
31 | 2593027.921 | 1236014.762 | 2593012.5042 | 1236018.9031
32 | 2593033.4438 | 1236038.657 | 2593033.3116 | 1236037.888
33 | 2593019.1426 | 1235976.1997 | 2593019.237 | 1235976.6141
34 | 2592964.7672 | 1236031.7254 | 2593012.5042 | 1236018.9031
35 | 2593039.3599 | 1236073.0738 | 2593033.4438 | 1236038.657
36 | 2593014.5261 | 1235955.9198 | 2593019.1426 | 1235976.1997
37 | 2592964.7672 | 1236031.7254 | 2592968.6392 | 1236049.5887
38 | 2592964.7672 | 1236031.7254 | 2592959.117 | 1236033.2443
39 | 2593084.4626 | 1236056.1982 | 2593081.0277 | 1236069.3547 | 2593069.3364 | 1236074.2707
40 | 2593014.5261 | 1235955.9198 | 2593007.8055 | 1235919.5978
41 | 2593014.5261 | 1235955.9198 | 2592976.4968 | 1235966.5874
42 | 2592994.9685 | 1235850.1453 | 2592998.5343 | 1235870.698 | 2593000.4749 | 1235879.9792 | 2593007.8055 | 1235919.5978
43 | 2592959.7159 | 1235971.2946 | 2592976.4968 | 1235966.5874
44 | 2592994.9685 | 1235850.1453 | 2592972.4865 | 1235855.7645
45 | 2592994.9685 | 1235850.1453 | 2593036.6023 | 1235838.0885 | 2593038.0057 | 1235841.0108
46 | 2592959.7159 | 1235971.2946 | 2592952.7755 | 1235938.3273 | 2592952.7755 | 1235938.3273
47 | 2592959.7159 | 1235971.2946 | 2592945.7439 | 1235974.3703
48 | 2592969.8165 | 1235900.9397 | 2592976.4984 | 1235875.9831 | 2592975.8162 | 1235868.6684 | 2592972.4865 | 1235855.7645
49 | 2593056.5367 | 1235866.3599 | 2593053.8604 | 1235861.9493 | 2593043.8239 | 1235853.1558 | 2593038.0057 | 1235841.0108
50 | 2593038.0057 | 1235841.0108 | 2593036.6023 | 1235838.0885 | 2593058.489 | 1235828.012 | 2593085.7412 | 1235811.9367
51 | 2592952.7755 | 1235938.3273 | 2592942.0131 | 1235940.2738
52 | 2592921.2361 | 1235979.7653 | 2592945.7439 | 1235974.3703
53 | 2593056.5367 | 1235866.3599 | 2593049.7426 | 1235873.539
54 | 2593088.1222 | 1235893.2613 | 2593088.563 | 1235888.4689 | 2593086.6262 | 1235882.3008 | 2593066.5335 | 1235873.5525 | 2593056.5367 | 1235866.3599
55 | 2593085.7412 | 1235811.9367 | 2593122.3652 | 1235779.6518
56 | 2593085.7412 | 1235811.9367 | 2593080.2287 | 1235812.5054
57 | 2593122.3652 | 1235779.6518 | 2593144.6597 | 1235765.8753
58 | 2593122.3652 | 1235779.6518 | 2593097.0295 | 1235765.573 | 2593094.7165 | 1235764.7581
59 | 2593080.2287 | 1235812.5054 | 2593076.6425 | 1235812.8753
60 | 2592925.5037 | 1236041.1741 | 2592929.7449 | 1236041.1399 | 2592959.117 | 1236033.2443
61 | 2592968.4381 | 1236057.9259 | 2592968.9063 | 1236050.821 | 2592968.6392 | 1236049.5887
62 | 2592957.9089 | 1236061.974 | 2592961.9569 | 1236060.7687 | 2592968.4381 | 1236057.9259 | 2592968.4381 | 1236057.9259
63 | 2592908.0918 | 1235895.1897 | 2592912.531 | 1235894.6681
64 | 2592911.1839 | 1235947.0716 | 2592908.0918 | 1235895.1897
65 | 2592902.2104 | 1235978.9463 | 2592899.4171 | 1235952.956 | 2592901.2368 | 1235949.7185 | 2592911.1839 | 1235947.0716
66 | 2592902.2104 | 1235978.9463 | 2592915.2807 | 1235981.0762 | 2592920.1934 | 1235979.9948
67 | 2592921.2361 | 1235979.7653 | 2592920.1934 | 1235979.9948
68 | 2592957.352 | 1236062.1399 | 2592957.9089 | 1236061.974
69 | 2593182.7383 | 1235755.6006 | 2593167.7039 | 1235757.8968 | 2593146.3579 | 1235764.8259 | 2593144.6597 | 1235765.8753
70 | 2593222.1749 | 1235749.5776 | 2593182.7383 | 1235755.6006
71 | 2593222.1749 | 1235749.5776 | 2593222.4383 | 1235749.5374
72 | 2593222.4383 | 1235749.5374 | 2593254.2431 | 1235744.6799
73 | 2593222.1749 | 1235749.5776 | 2593217.3953 | 1235843.762
74 | 2593254.2431 | 1235744.6799 | 2593267.2139 | 1235742.6989
75 | 2593267.2139 | 1235742.6989 | 2593283.5736 | 1235740.2004
76 | 2593306.2919 | 1235736.7307 | 2593283.5736 | 1235740.2004
77 | 2593327.7613 | 1235733.4517 | 2593306.2919 | 1235736.7307
78 | 2593389.1858 | 1235724.5947 | 2593383.3414 | 1235724.9631 | 2593327.7613 | 1235733.4517

## bus_geodata
| x | y | coords
0 | 2593212.8269 | 1236028.5196
1 | 2593181.146 | 1236055.6337
2 | 2593147.432 | 1236082.1403
3 | 2593125.7222 | 1236100.3879
4 | 2593144.7291 | 1236057.2921
5 | 2593118.4685 | 1236101.5939
6 | 2593144.5867 | 1236055.9832
7 | 2593019.2016 | 1236143.0171
8 | 2593017.7486 | 1236137.4962
9 | 2593026.2133 | 1236169.6585
10 | 2593014.7817 | 1236126.2234
11 | 2592998.4359 | 1236130.8123
12 | 2593019.8249 | 1236124.523
13 | 2593000.7471 | 1236173.93
14 | 2592992.1743 | 1236132.405
15 | 2593040.0968 | 1236117.6881
16 | 2593113.9184 | 1236102.3504
17 | 2593085.2706 | 1236107.1134
18 | 2593094.7514 | 1236105.5371
19 | 2593068.6854 | 1236110.6345
20 | 2593057.7205 | 1236113.3398
21 | 2593041.5724 | 1236085.9448
22 | 2592992.076 | 1236178.2044
23 | 2592954.2391 | 1236128.2039
24 | 2593077.544 | 1236001.4732
25 | 2593049.9758 | 1236015.6556
26 | 2593090.3469 | 1235996.1769
27 | 2593031.1799 | 1236025.4869
28 | 2593027.921 | 1236014.762
29 | 2593033.3116 | 1236037.888
30 | 2593019.237 | 1235976.6141
31 | 2593012.5042 | 1236018.9031
32 | 2593033.4438 | 1236038.657
33 | 2593019.1426 | 1235976.1997
34 | 2592964.7672 | 1236031.7254
35 | 2593039.3599 | 1236073.0738
36 | 2593069.3364 | 1236074.2707
37 | 2593084.4626 | 1236056.1982
38 | 2593014.5261 | 1235955.9198
39 | 2593007.8055 | 1235919.5978
40 | 2592976.4968 | 1235966.5874
41 | 2592994.9685 | 1235850.1453
42 | 2592959.7159 | 1235971.2946
43 | 2592972.4865 | 1235855.7645
44 | 2593038.0057 | 1235841.0108
45 | 2592952.7755 | 1235938.3273
46 | 2592945.7439 | 1235974.3703
47 | 2592969.8165 | 1235900.9397
48 | 2593056.5367 | 1235866.3599
49 | 2593085.7412 | 1235811.9367
50 | 2593049.7426 | 1235873.539
51 | 2593088.1222 | 1235893.2613
52 | 2593122.3652 | 1235779.6518
53 | 2593080.2287 | 1235812.5054
54 | 2592925.5037 | 1236041.1741
55 | 2592959.117 | 1236033.2443
56 | 2592968.6392 | 1236049.5887
57 | 2592968.4381 | 1236057.9259
58 | 2592908.0918 | 1235895.1897
59 | 2592912.531 | 1235894.6681
60 | 2592911.1839 | 1235947.0716
61 | 2592902.2104 | 1235978.9463
62 | 2592921.2361 | 1235979.7653
63 | 2592920.1934 | 1235979.9948
64 | 2592942.0131 | 1235940.2738
65 | 2592957.9089 | 1236061.974
66 | 2593076.6425 | 1235812.8753
67 | 2593144.6597 | 1235765.8753
68 | 2593094.7165 | 1235764.7581
69 | 2593182.7383 | 1235755.6006
70 | 2593222.4383 | 1235749.5374
71 | 2593222.1749 | 1235749.5776
72 | 2593254.2431 | 1235744.6799
73 | 2593217.3953 | 1235843.762
74 | 2593267.2139 | 1235742.6989
75 | 2593283.5736 | 1235740.2004
76 | 2593306.2919 | 1235736.7307
77 | 2593327.7613 | 1235733.4517
78 | 2593389.1858 | 1235724.5947
79 | 2592957.352 | 1236062.1399
80 | 2593056.5367 | 1235866.3599

## line_std_types
| c_nf_per_km | r_ohm_per_km | x_ohm_per_km | max_i_ka | type | q_mm2 | alpha | voltage_rating
NAYY 4x50 SE | 210 | 0.642 | 0.083 | 0.142 | cs | 50 | 0.00403 | LV
NAYY 4x120 SE | 264 | 0.225 | 0.08 | 0.242 | cs | 120 | 0.00403 | LV
NAYY 4x150 SE | 261 | 0.208 | 0.08 | 0.27 | cs | 150 | 0.00403 | LV
NA2XS2Y 1x95 RM/25 12/20 kV | 216 | 0.313 | 0.132 | 0.252 | cs | 95 | 0.00403 | MV
NA2XS2Y 1x185 RM/25 12/20 kV | 273 | 0.161 | 0.117 | 0.362 | cs | 185 | 0.00403 | MV
NA2XS2Y 1x240 RM/25 12/20 kV | 304 | 0.122 | 0.112 | 0.421 | cs | 240 | 0.00403 | MV
NA2XS2Y 1x95 RM/25 6/10 kV | 315 | 0.313 | 0.123 | 0.249 | cs | 95 | 0.00403 | MV
NA2XS2Y 1x185 RM/25 6/10 kV | 406 | 0.161 | 0.11 | 0.358 | cs | 185 | 0.00403 | MV
NA2XS2Y 1x240 RM/25 6/10 kV | 456 | 0.122 | 0.105 | 0.416 | cs | 240 | 0.00403 | MV
NA2XS2Y 1x150 RM/25 12/20 kV | 250 | 0.206 | 0.116 | 0.319 | cs | 150 | 0.00403 | MV
NA2XS2Y 1x120 RM/25 12/20 kV | 230 | 0.253 | 0.119 | 0.283 | cs | 120 | 0.00403 | MV
NA2XS2Y 1x70 RM/25 12/20 kV | 190 | 0.443 | 0.132 | 0.22 | cs | 70 | 0.00403 | MV
NA2XS2Y 1x150 RM/25 6/10 kV | 360 | 0.206 | 0.11 | 0.315 | cs | 150 | 0.00403 | MV
NA2XS2Y 1x120 RM/25 6/10 kV | 340 | 0.253 | 0.113 | 0.28 | cs | 120 | 0.00403 | MV
NA2XS2Y 1x70 RM/25 6/10 kV | 280 | 0.443 | 0.123 | 0.217 | cs | 70 | 0.00403 | MV
N2XS(FL)2Y 1x120 RM/35 64/110 kV | 112 | 0.153 | 0.166 | 0.366 | cs | 120 | 0.00393 | HV
N2XS(FL)2Y 1x185 RM/35 64/110 kV | 125 | 0.099 | 0.156 | 0.457 | cs | 185 | 0.00393 | HV
N2XS(FL)2Y 1x240 RM/35 64/110 kV | 135 | 0.075 | 0.149 | 0.526 | cs | 240 | 0.00393 | HV
N2XS(FL)2Y 1x300 RM/35 64/110 kV | 144 | 0.06 | 0.144 | 0.588 | cs | 300 | 0.00393 | HV
15-AL1/3-ST1A 0.4 | 11 | 1.8769 | 0.35 | 0.105 | ol | 16 | 0.00403 | LV
24-AL1/4-ST1A 0.4 | 11.25 | 1.2012 | 0.335 | 0.14 | ol | 24 | 0.00403 | LV
48-AL1/8-ST1A 0.4 | 12.2 | 0.5939 | 0.3 | 0.21 | ol | 48 | 0.00403 | LV
94-AL1/15-ST1A 0.4 | 13.2 | 0.306 | 0.29 | 0.35 | ol | 94 | 0.00403 | LV
34-AL1/6-ST1A 10.0 | 9.7 | 0.8342 | 0.36 | 0.17 | ol | 34 | 0.00403 | MV
48-AL1/8-ST1A 10.0 | 10.1 | 0.5939 | 0.35 | 0.21 | ol | 48 | 0.00403 | MV
70-AL1/11-ST1A 10.0 | 10.4 | 0.4132 | 0.339 | 0.29 | ol | 70 | 0.00403 | MV
94-AL1/15-ST1A 10.0 | 10.75 | 0.306 | 0.33 | 0.35 | ol | 94 | 0.00403 | MV
122-AL1/20-ST1A 10.0 | 11.1 | 0.2376 | 0.323 | 0.41 | ol | 122 | 0.00403 | MV
149-AL1/24-ST1A 10.0 | 11.25 | 0.194 | 0.315 | 0.47 | ol | 149 | 0.00403 | MV
34-AL1/6-ST1A 20.0 | 9.15 | 0.8342 | 0.382 | 0.17 | ol | 34 | 0.00403 | MV
48-AL1/8-ST1A 20.0 | 9.5 | 0.5939 | 0.372 | 0.21 | ol | 48 | 0.00403 | MV
70-AL1/11-ST1A 20.0 | 9.7 | 0.4132 | 0.36 | 0.29 | ol | 70 | 0.00403 | MV
94-AL1/15-ST1A 20.0 | 10 | 0.306 | 0.35 | 0.35 | ol | 94 | 0.00403 | MV
122-AL1/20-ST1A 20.0 | 10.3 | 0.2376 | 0.344 | 0.41 | ol | 122 | 0.00403 | MV
149-AL1/24-ST1A 20.0 | 10.5 | 0.194 | 0.337 | 0.47 | ol | 149 | 0.00403 | MV
184-AL1/30-ST1A 20.0 | 10.75 | 0.1571 | 0.33 | 0.535 | ol | 184 | 0.00403 | MV
243-AL1/39-ST1A 20.0 | 11 | 0.1188 | 0.32 | 0.645 | ol | 243 | 0.00403 | MV
48-AL1/8-ST1A 110.0 | 8 | 0.5939 | 0.46 | 0.21 | ol | 48 | 0.00403 | HV
70-AL1/11-ST1A 110.0 | 8.4 | 0.4132 | 0.45 | 0.29 | ol | 70 | 0.00403 | HV
94-AL1/15-ST1A 110.0 | 8.65 | 0.306 | 0.44 | 0.35 | ol | 94 | 0.00403 | HV
122-AL1/20-ST1A 110.0 | 8.5 | 0.2376 | 0.43 | 0.41 | ol | 122 | 0.00403 | HV
149-AL1/24-ST1A 110.0 | 8.75 | 0.194 | 0.41 | 0.47 | ol | 149 | 0.00403 | HV
184-AL1/30-ST1A 110.0 | 8.8 | 0.1571 | 0.4 | 0.535 | ol | 184 | 0.00403 | HV
243-AL1/39-ST1A 110.0 | 9 | 0.1188 | 0.39 | 0.645 | ol | 243 | 0.00403 | HV
305-AL1/39-ST1A 110.0 | 9.2 | 0.0949 | 0.38 | 0.74 | ol | 305 | 0.00403 | HV
490-AL1/64-ST1A 110.0 | 9.75 | 0.059 | 0.37 | 0.96 | ol | 490 | 0.00403 | HV
679-AL1/86-ST1A 110.0 | 9.95 | 0.042 | 0.36 | 1.15 | ol | 679 | 0.00403 | HV
490-AL1/64-ST1A 220.0 | 10 | 0.059 | 0.285 | 0.96 | ol | 490 | 0.00403 | HV
679-AL1/86-ST1A 220.0 | 11.7 | 0.042 | 0.275 | 1.15 | ol | 679 | 0.00403 | HV
490-AL1/64-ST1A 380.0 | 11 | 0.059 | 0.253 | 0.96 | ol | 490 | 0.00403 | HV
679-AL1/86-ST1A 380.0 | 14.6 | 0.042 | 0.25 | 1.15 | ol | 679 | 0.00403 | HV

## trafo_std_types
| i0_percent | pfe_kw | vkr_percent | sn_mva | vn_lv_kv | vn_hv_kv | vk_percent | shift_degree | vector_group | tap_side | tap_neutral | tap_min | tap_max | tap_step_degree | tap_step_percent | tap_phase_shifter
160 MVA 380/110 kV | 0.06 | 60 | 0.25 | 160 | 110 | 380 | 12.2 | 0 | Yy0 | hv | 0 | -9 | 9 | 0 | 1.5 | FALSE
100 MVA 220/110 kV | 0.06 | 55 | 0.26 | 100 | 110 | 220 | 12 | 0 | Yy0 | hv | 0 | -9 | 9 | 0 | 1.5 | FALSE
63 MVA 110/20 kV | 0.04 | 22 | 0.32 | 63 | 20 | 110 | 18 | 150 | YNd5 | hv | 0 | -9 | 9 | 0 | 1.5 | FALSE
40 MVA 110/20 kV | 0.05 | 18 | 0.34 | 40 | 20 | 110 | 16.2 | 150 | YNd5 | hv | 0 | -9 | 9 | 0 | 1.5 | FALSE
25 MVA 110/20 kV | 0.07 | 14 | 0.41 | 25 | 20 | 110 | 12 | 150 | YNd5 | hv | 0 | -9 | 9 | 0 | 1.5 | FALSE
63 MVA 110/10 kV | 0.04 | 22 | 0.32 | 63 | 10 | 110 | 18 | 150 | YNd5 | hv | 0 | -9 | 9 | 0 | 1.5 | FALSE
40 MVA 110/10 kV | 0.05 | 18 | 0.34 | 40 | 10 | 110 | 16.2 | 150 | YNd5 | hv | 0 | -9 | 9 | 0 | 1.5 | FALSE
25 MVA 110/10 kV | 0.07 | 14 | 0.41 | 25 | 10 | 110 | 12 | 150 | YNd5 | hv | 0 | -9 | 9 | 0 | 1.5 | FALSE
0.25 MVA 20/0.4 kV | 0.32 | 0.8 | 1.44 | 0.25 | 0.4 | 20 | 6 | 150 | Yzn5 | hv | 0 | -2 | 2 | 0 | 2.5 | FALSE
0.4 MVA 20/0.4 kV | 0.3375 | 1.35 | 1.425 | 0.4 | 0.4 | 20 | 6 | 150 | Dyn5 | hv | 0 | -2 | 2 | 0 | 2.5 | FALSE
0.63 MVA 20/0.4 kV | 0.2619 | 1.65 | 1.206 | 0.63 | 0.4 | 20 | 6 | 150 | Dyn5 | hv | 0 | -2 | 2 | 0 | 2.5 | FALSE
0.25 MVA 10/0.4 kV | 0.24 | 0.6 | 1.2 | 0.25 | 0.4 | 10 | 4 | 150 | Dyn5 | hv | 0 | -2 | 2 | 0 | 2.5 | FALSE
0.4 MVA 10/0.4 kV | 0.2375 | 0.95 | 1.325 | 0.4 | 0.4 | 10 | 4 | 150 | Dyn5 | hv | 0 | -2 | 2 | 0 | 2.5 | FALSE
0.63 MVA 10/0.4 kV | 0.1873 | 1.18 | 1.0794 | 0.63 | 0.4 | 10 | 4 | 150 | Dyn5 | hv | 0 | -2 | 2 | 0 | 2.5 | FALSE

## trafo3w_std_types
| sn_hv_mva | sn_mv_mva | sn_lv_mva | vn_hv_kv | vn_mv_kv | vn_lv_kv | vk_hv_percent | vk_mv_percent | vk_lv_percent | vkr_hv_percent | vkr_mv_percent | vkr_lv_percent | pfe_kw | i0_percent | shift_mv_degree | shift_lv_degree | vector_group | tap_side | tap_neutral | tap_min | tap_max | tap_step_percent
63/25/38 MVA 110/20/10 kV | 63 | 25 | 38 | 110 | 20 | 10 | 10.4 | 10.4 | 10.4 | 0.28 | 0.32 | 0.35 | 35 | 0.89 | 0 | 0 | YN0yn0yn0 | hv | 0 | -10 | 10 | 1.2
63/25/38 MVA 110/10/10 kV | 63 | 25 | 38 | 110 | 10 | 10 | 10.4 | 10.4 | 10.4 | 0.28 | 0.32 | 0.35 | 35 | 0.89 | 0 | 0 | YN0yn0yn0 | hv | 0 | -10 | 10 | 1.2

## fuse_std_types
| fuse_type | i_rated_a | t_avg | t_min | t_total | x_avg | x_min | x_total
HV 100A | HV 100A | 100 | 0 | [10.0, 3.64, 0.854, 0.281, 0.1, 0.0531, 0.022, 0.01] | [10.0, 4.267, 1.21, 0.403, 0.1, 0.058, 0.022, 0.01] | 0 | [300.0, 350.0, 450.0, 550.0, 700.0, 850.0, 1200.0, 1752.0] | [600.0, 700.0, 900.0, 1150.0, 1665.0, 2000.0, 3000.0, 4313.0]
HV 10A | HV 10A | 10 | 0 | [10.0, 1675.0, 0.344, 0.156, 0.1, 0.0417, 0.0171, 0.01] | [10.0, 1.3, 0.3, 0.155, 0.1, 0.0555, 0.023, 0.01] | 0 | [30.0, 32.0, 35.0, 37.0, 39.0, 50.0, 70.0, 88.0] | [60.0, 70.0, 80.0, 87.0, 94.0, 110.0, 150.0, 216.0]
HV 125A | HV 125A | 125 | 0 | [10.0, 1.82, 0.344, 0.1, 0.0467, 0.0269, 0.01] | [10.0, 2.478, 0.426, 0.1, 0.0427, 0.0211, 0.01] | 0 | [375.0, 500.0, 700.0, 925.0, 1200.0, 1500.0, 2341.0] | [750.0, 1000.0, 1500.0, 2200.0, 3000.0, 4000.0, 5765.0]
HV 160A | HV 160A | 160 | 0 | [10.0, 4.15, 1.03, 0.198, 0.1, 0.051, 0.0172, 0.01] | [10.0, 2.3, 0.734, 0.274, 0.1, 0.046, 0.0177, 0.01] | 0 | [480.0, 550.0, 700.0, 1000.0, 1260.0, 1600.0, 2500.0, 3227.0] | [960.0, 1300.0, 1700.0, 2200.0, 2996.0, 4000.0, 6000.0, 7946.0]
HV 16A | HV 16A | 16 | 0 | [10.0, 0.352, 0.164, 0.1, 0.0649, 0.0342, 0.01] | [10.0, 2.34, 0.722, 0.181, 0.1, 0.055, 0.0296, 0.01] | 0 | [48.0, 60.0, 65.0, 71.0, 80.0, 100.0, 162.0] | [96.0, 110.0, 125.0, 150.0, 168.0, 200.0, 250.0, 398.0]
HV 200A | HV 200A | 200 | 0 | [10.0, 4.267, 1.21, 0.403, 0.1, 0.058, 0.022, 0.01] | [10.0, 3.73, 1.654, 0.328, 0.1, 0.0531, 0.019, 0.01] | 0 | [600.0, 700.0, 900.0, 1150.0, 1665.0, 2000.0, 3000.0, 4313.0] | [1200.0, 1500.0, 1800.0, 2700.0, 3960.0, 5000.0, 7500.0, 10620.0]
HV 20A | HV 20A | 20 | 0 | [10.0, 1.3, 0.3, 0.155, 0.1, 0.0555, 0.023, 0.01] | [10.0, 1.3, 0.161, 0.1, 0.0611, 0.0399, 0.0141, 0.01] | 0 | [60.0, 70.0, 80.0, 87.0, 94.0, 110.0, 150.0, 216.0] | [120.0, 150.0, 200.0, 223.0, 260.0, 300.0, 450.0, 532.0]
HV 25A | HV 25A | 25 | 0 | [10.0, 2.512, 0.833, 0.299, 0.1, 0.0372, 0.0223, 0.01] | [10.0, 3.125, 0.597, 0.198, 0.1, 0.0378, 0.022, 0.01] | 0 | [75.0, 82.0, 90.0, 100.0, 124.0, 170.0, 200.0, 289.0] | [150.0, 170.0, 210.0, 250.0, 294.0, 400.0, 500.0, 711.0]
HV 31.5A | HV 31.5A | 31.5 | 0 | [10.0, 2.34, 0.722, 0.181, 0.1, 0.055, 0.0296, 0.01] | [10.0, 2.84, 0.368, 0.164, 0.1, 0.0621, 0.0378, 0.0195, 0.01] | 0 | [95.0, 110.0, 125.0, 150.0, 165.0, 200.0, 250.0, 390.0] | [189.0, 220.0, 300.0, 350.0, 393.0, 450.0, 530.0, 700.0, 960.0]
HV 40A | HV 40A | 40 | 0 | [10.0, 1.3, 0.161, 0.1, 0.0611, 0.0399, 0.0141, 0.01] | [10.0, 2.05, 0.369, 0.198, 0.1, 0.051, 0.0298, 0.01] | 0 | [120.0, 150.0, 200.0, 223.0, 260.0, 300.0, 450.0, 532.0] | [240.0, 300.0, 400.0, 450.0, 530.0, 650.0, 800.0, 1311.0]
HV 50A | HV 50A | 50 | 0 | [10.0, 3.215, 0.597, 0.198, 0.1, 0.0378, 0.022, 0.01] | [10.0, 3.64, 0.854, 0.281, 0.1, 0.0531, 0.022, 0.01] | 0 | [150.0, 170.0, 210.0, 250.0, 294.0, 400.0, 500.0, 711.0] | [300.0, 350.0, 450.0, 550.0, 700.0, 850.0, 1200.0, 1752.0]
HV 6.3A | HV 6.3A | 6.3 | 0 | [10.0, 1.39, 0.344, 0.168, 0.1, 0.056, 0.0263, 0.01] | [10.0, 1.711, 0.516, 0.198, 0.1, 0.0634, 0.0303, 0.01] | 0 | [19.0, 19.5, 20.4, 20.8, 22.0, 25.0, 32.0, 48.0] | [38.0, 40.0, 43.0, 48.0, 53.0, 60.0, 75.0, 118.0]
HV 63A | HV 63A | 63 | 0 | [10.0, 2.84, 0.368, 0.164, 0.1, 0.0621, 0.0378, 0.0195, 0.01] | [10.0, 1.82, 0.344, 0.1, 0.0467, 0.0269, 0.01] | 0 | [189.0, 220.0, 300.0, 350.0, 393.0, 450.0, 530.0, 700.0, 961.0] | [378.0, 500.0, 700.0, 934.0, 1200.0, 1500.0, 2366.0]
HV 80A | HV 80A | 80 | 0 | [10.0, 2.05, 0.369, 0.198, 0.1, 0.051, 0.0298, 0.01] | [10.0, 4.15, 1.03, 0.198, 0.1, 0.051, 0.0172, 0.01] | 0 | [240.0, 300.0, 400.0, 450.0, 530.0, 650.0, 800.0, 1311.0] | [480.0, 550.0, 700.0, 1000.0, 1260.0, 1600.0, 2500.0, 3227.0]
Siemens NH-1-100 | Siemens NH-1-100 | 100 | [5400.0, 2000.0, 400.0, 20.0, 1.0, 0.2, 0.012, 0.004] | 0 | 0 | [150.0, 190.0, 250.0, 430.0, 900.0, 1250.0, 2700.0, 3600.0] | 0 | 0
Siemens NH-1-125 | Siemens NH-1-125 | 125 | [4800.0, 120.0, 7.0, 0.1, 0.004] | 0 | 0 | [180.0, 400.0, 740.0, 2000.0, 4250.0] | 0 | 0
Siemens NH-1-16 | Siemens NH-1-16 | 16 | [4000.0, 400.0, 2.0, 0.1, 0.04, 0.01] | 0 | 0 | [26.0, 35.0, 75.0, 150.0, 200.0, 300.0] | 0 | 0
Siemens NH-1-160 | Siemens NH-1-160 | 160 | [4800.0, 120.0, 7.0, 0.1, 0.004] | 0 | 0 | [210.0, 500.0, 900.0, 2300.0, 5000.0] | 0 | 0
Siemens NH-1-25 | Siemens NH-1-25 | 25 | [4000.0, 1000.0, 10.0, 0.2, 0.02, 0.01] | 0 | 0 | [40.0, 50.0, 100.0, 210.0, 400.0, 500.0] | 0 | 0
Siemens NH-1-50 | Siemens NH-1-50 | 50 | [4000.0, 40.0, 4.0, 1.0, 0.02, 0.01] | 0 | 0 | [86.0, 200.0, 300.0, 400.0, 1000.0, 1280.0] | 0 | 0
Siemens NH-1-63 | Siemens NH-1-63 | 63 | [4000.0, 100.0, 10.0, 2.0, 0.04, 0.01] | 0 | 0 | [100.0, 200.0, 300.0, 400.0, 1000.0, 1500.0] | 0 | 0
Siemens NH-1-80 | Siemens NH-1-80 | 80 | [4800.0, 120.0, 7.0, 0.1, 0.01] | 0 | 0 | [150.58, 250.0, 450.0, 1150.0, 2470.0] | 0 | 0
Siemens NH-2-1000 | Siemens NH-2-1000 | 1000 | [4800.0, 120.0, 7.0, 0.1, 0.004] | 0 | 0 | [1900.0, 3500.0, 8400.0, 24000.0, 52000.0] | 0 | 0
Siemens NH-2-200 | Siemens NH-2-200 | 200 | [4800.0, 120.0, 7.0, 0.1, 0.004] | 0 | 0 | [280.0, 650.0, 1200.0, 3000.0, 7000.0] | 0 | 0
Siemens NH-2-224 | Siemens NH-2-224 | 224 | [4800.0, 120.0, 7.0, 0.2, 0.04, 0.004] | 0 | 0 | [400.0, 750.0, 1453.0, 3025.0, 4315.0, 7600.0] | 0 | 0
Siemens NH-2-250 | Siemens NH-2-250 | 250 | [4800.0, 120.0, 7.0, 0.1, 0.004] | 0 | 0 | [450.0, 800.0, 1650.0, 4000.0, 8500.0] | 0 | 0
Siemens NH-2-315 | Siemens NH-2-315 | 315 | [4800.0, 120.0, 7.0, 0.1, 0.004] | 0 | 0 | [550.0, 920.0, 1900.0, 5000.0, 11000.0] | 0 | 0
Siemens NH-2-355 | Siemens NH-2-355 | 355 | [4800.0, 120.0, 6.0, 0.1, 0.004] | 0 | 0 | [650.0, 1116.27, 2350.0, 5840.0, 12790.0] | 0 | 0
Siemens NH-2-400 | Siemens NH-2-400 | 400 | [4800.0, 120.0, 7.0, 0.1, 0.004] | 0 | 0 | [720.0, 1350.0, 2800.0, 6500.0, 15000.0] | 0 | 0
Siemens NH-2-425 | Siemens NH-2-425 | 425 | [4800.0, 120.0, 7.0, 0.1, 0.004] | 0 | 0 | [850.0, 1500.0, 3050.0, 7500.0, 16500.0] | 0 | 0
Siemens NH-2-630 | Siemens NH-2-630 | 630 | [4800.0, 120.0, 7.0, 0.1, 0.004] | 0 | 0 | [1200.0, 2000.0, 4800.0, 12000.0, 26000.0] | 0 | 0

## dtypes
| element | column | dtype
0 | bus | name | object
1 | bus | vn_kv | float64
2 | bus | type | object
3 | bus | zone | object
4 | bus | in_service | bool
5 | load | name | object
6 | load | bus | uint32
7 | load | p_mw | float64
8 | load | q_mvar | float64
9 | load | const_z_percent | float64
10 | load | const_i_percent | float64
11 | load | sn_mva | float64
12 | load | scaling | float64
13 | load | in_service | bool
14 | load | type | object
15 | ext_grid | name | object
16 | ext_grid | bus | uint32
17 | ext_grid | vm_pu | float64
18 | ext_grid | va_degree | float64
19 | ext_grid | slack_weight | float64
20 | ext_grid | in_service | bool
21 | line | name | object
22 | line | std_type | object
23 | line | from_bus | uint32
24 | line | to_bus | uint32
25 | line | length_km | float64
26 | line | r_ohm_per_km | float64
27 | line | x_ohm_per_km | float64
28 | line | c_nf_per_km | float64
29 | line | g_us_per_km | float64
30 | line | max_i_ka | float64
31 | line | df | float64
32 | line | parallel | uint32
33 | line | type | object
34 | line | in_service | bool
35 | trafo | name | object
36 | trafo | std_type | object
37 | trafo | hv_bus | uint32
38 | trafo | lv_bus | uint32
39 | trafo | sn_mva | float64
40 | trafo | vn_hv_kv | float64
41 | trafo | vn_lv_kv | float64
42 | trafo | vk_percent | float64
43 | trafo | vkr_percent | float64
44 | trafo | pfe_kw | float64
45 | trafo | i0_percent | float64
46 | trafo | shift_degree | float64
47 | trafo | tap_side | object
48 | trafo | tap_neutral | int32
49 | trafo | tap_min | int32
50 | trafo | tap_max | int32
51 | trafo | tap_step_percent | float64
52 | trafo | tap_step_degree | float64
53 | trafo | tap_pos | int32
54 | trafo | tap_phase_shifter | bool
55 | trafo | parallel | uint32
56 | trafo | df | float64
57 | trafo | in_service | bool
58 | line_geodata | coords | object
59 | bus_geodata | x | float64
60 | bus_geodata | y | float64
61 | bus_geodata | coords | object

## parameters
| version | format_version | converged | OPF_converged | name | f_hz | sn_mva
0 | 2.14.6 | 2.14.0 | FALSE | FALSE |  | 50 | 1