## bus
| name | vn_kv | type | zone | in_service
0 | bus_LV_703-10_0_3_node_0 | 0.4 | n |  | TRUE
1 | bus_LV_703-10_0_3_node_1 | 0.4 | n |  | TRUE
2 | bus_LV_703-10_0_3_node_2 | 0.4 | n |  | TRUE
3 | bus_LV_703-10_0_3_node_3 | 0.4 | n |  | TRUE
4 | bus_LV_703-10_0_3_node_5 | 0.4 | n |  | TRUE
5 | bus_LV_703-10_0_3_node_4 | 0.4 | n |  | TRUE
6 | bus_LV_703-10_0_3_node_6 | 0.4 | n |  | TRUE
7 | bus_LV_703-10_0_3_node_80 | 0.4 | n |  | TRUE
8 | bus_LV_703-10_0_3_node_81 | 0.4 | n |  | TRUE
9 | bus_LV_703-10_0_3_node_49 | 0.4 | n |  | TRUE
10 | bus_LV_703-10_0_3_node_7 | 0.4 | n |  | TRUE
11 | bus_LV_703-10_0_3_node_8 | 0.4 | n |  | TRUE
12 | bus_LV_703-10_0_3_node_9 | 0.4 | n |  | TRUE
13 | bus_LV_703-10_0_3_node_10 | 0.4 | n |  | TRUE
14 | bus_LV_703-10_0_3_node_11 | 0.4 | n |  | TRUE
15 | bus_LV_703-10_0_3_node_12 | 0.4 | n |  | TRUE
16 | bus_LV_703-10_0_3_node_13 | 0.4 | n |  | TRUE
17 | bus_LV_703-10_0_3_node_43 | 0.4 | n |  | TRUE
18 | bus_LV_703-10_0_3_node_50 | 0.4 | n |  | TRUE
19 | bus_LV_703-10_0_3_node_14 | 0.4 | n |  | TRUE
20 | bus_LV_703-10_0_3_node_21 | 0.4 | n |  | TRUE
21 | bus_LV_703-10_0_3_node_48 | 0.4 | n |  | TRUE
22 | bus_LV_703-10_0_3_node_15 | 0.4 | n |  | TRUE
23 | bus_LV_703-10_0_3_node_44 | 0.4 | n |  | TRUE
24 | bus_LV_703-10_0_3_node_45 | 0.4 | n |  | TRUE
25 | bus_LV_703-10_0_3_node_16 | 0.4 | n |  | TRUE
26 | bus_LV_703-10_0_3_node_17 | 0.4 | n |  | TRUE
27 | bus_LV_703-10_0_3_node_18 | 0.4 | n |  | TRUE
28 | bus_LV_703-10_0_3_node_19 | 0.4 | n |  | TRUE
29 | bus_LV_703-10_0_3_node_20 | 0.4 | n |  | TRUE
30 | bus_LV_703-10_0_3_node_23 | 0.4 | n |  | TRUE
31 | bus_LV_703-10_0_3_node_26 | 0.4 | n |  | TRUE
32 | bus_LV_703-10_0_3_node_85 | 0.4 | n |  | TRUE
33 | bus_LV_703-10_0_3_node_22 | 0.4 | n |  | TRUE
34 | bus_LV_703-10_0_3_node_27 | 0.4 | n |  | TRUE
35 | bus_LV_703-10_0_3_node_38 | 0.4 | n |  | TRUE
36 | bus_LV_703-10_0_3_node_24 | 0.4 | n |  | TRUE
37 | bus_LV_703-10_0_3_node_25 | 0.4 | n |  | TRUE
38 | bus_LV_703-10_0_3_node_34 | 0.4 | n |  | TRUE
39 | bus_LV_703-10_0_3_node_28 | 0.4 | n |  | TRUE
40 | bus_LV_703-10_0_3_node_29 | 0.4 | n |  | TRUE
41 | bus_LV_703-10_0_3_node_31 | 0.4 | n |  | TRUE
42 | bus_LV_703-10_0_3_node_42 | 0.4 | n |  | TRUE
43 | bus_LV_703-10_0_3_node_30 | 0.4 | n |  | TRUE
44 | bus_LV_703-10_0_3_node_32 | 0.4 | n |  | TRUE
45 | bus_LV_703-10_0_3_node_33 | 0.4 | n |  | TRUE
46 | bus_LV_703-10_0_3_node_39 | 0.4 | n |  | TRUE
47 | bus_LV_703-10_0_3_node_40 | 0.4 | n |  | TRUE
48 | bus_LV_703-10_0_3_node_35 | 0.4 | n |  | TRUE
49 | bus_LV_703-10_0_3_node_36 | 0.4 | n |  | TRUE
50 | bus_LV_703-10_0_3_node_41 | 0.4 | n |  | TRUE
51 | bus_LV_703-10_0_3_node_70 | 0.4 | n |  | TRUE
52 | bus_LV_703-10_0_3_node_57 | 0.4 | n |  | TRUE
53 | bus_LV_703-10_0_3_node_71 | 0.4 | n |  | TRUE
54 | bus_LV_703-10_0_3_node_75 | 0.4 | n |  | TRUE
55 | bus_LV_703-10_0_3_node_55 | 0.4 | n |  | TRUE
56 | bus_LV_703-10_0_3_node_84 | 0.4 | n |  | TRUE
57 | bus_LV_703-10_0_3_node_79 | 0.4 | n |  | TRUE
58 | bus_LV_703-10_0_3_node_46 | 0.4 | n |  | TRUE
59 | bus_LV_703-10_0_3_node_47 | 0.4 | n |  | TRUE
60 | bus_LV_703-10_0_3_node_51 | 0.4 | n |  | TRUE
61 | bus_LV_703-10_0_3_node_52 | 0.4 | n |  | TRUE
62 | bus_LV_703-10_0_3_node_53 | 0.4 | n |  | TRUE
63 | bus_LV_703-10_0_3_node_82 | 0.4 | n |  | TRUE
64 | bus_LV_703-10_0_3_node_83 | 0.4 | n |  | TRUE
65 | bus_LV_703-10_0_3_node_54 | 0.4 | n |  | TRUE
66 | bus_LV_703-10_0_3_node_56 | 0.4 | n |  | TRUE
67 | bus_LV_703-10_0_3_node_58 | 0.4 | n |  | TRUE
68 | bus_LV_703-10_0_3_node_59 | 0.4 | n |  | TRUE
69 | bus_LV_703-10_0_3_node_60 | 0.4 | n |  | TRUE
70 | bus_LV_703-10_0_3_node_61 | 0.4 | n |  | TRUE
71 | bus_LV_703-10_0_3_node_62 | 0.4 | n |  | TRUE
72 | bus_LV_703-10_0_3_node_63 | 0.4 | n |  | TRUE
73 | bus_LV_703-10_0_3_node_64 | 0.4 | n |  | TRUE
74 | bus_LV_703-10_0_3_node_65 | 0.4 | n |  | TRUE
75 | bus_LV_703-10_0_3_node_66 | 0.4 | n |  | TRUE
76 | bus_LV_703-10_0_3_node_67 | 0.4 | n |  | TRUE
77 | bus_LV_703-10_0_3_node_68 | 0.4 | n |  | TRUE
78 | bus_LV_703-10_0_3_node_69 | 0.4 | n |  | TRUE
79 | bus_LV_703-10_0_3_node_72 | 0.4 | n |  | TRUE
80 | bus_LV_703-10_0_3_node_76 | 0.4 | n |  | TRUE
81 | bus_LV_703-10_0_3_node_77 | 0.4 | n |  | TRUE
82 | bus_LV_703-10_0_3_node_78 | 0.4 | n |  | TRUE
83 | bus_LV_703-10_0_3_node_73 | 0.4 | n |  | TRUE
84 | bus_LV_703-10_0_3_node_74 | 0.4 | n |  | TRUE
85 | bus_MV_311_0_node_202 | 20 | n |  | TRUE

## load
| name | bus | p_mw | q_mvar | const_z_percent | const_i_percent | sn_mva | scaling | in_service | type
0 | LV_703-10_0_3_load_0 | 0 | 0.0067856 | 0.0017006 | 0 | 0 |  | 1 | TRUE | wye
1 | LV_703-10_0_3_load_1 | 1 | 6.2503e-05 | 1.5665e-05 | 0 | 0 |  | 1 | TRUE | wye
2 | LV_703-10_0_3_load_2 | 2 | 0.00015091 | 3.7822e-05 | 0 | 0 |  | 1 | TRUE | wye
3 | LV_703-10_0_3_load_3 | 3 | 6.5651e-05 | 1.6454e-05 | 0 | 0 |  | 1 | TRUE | wye
4 | LV_703-10_0_3_load_5 | 4 | 0.00070501 | 0.00017669 | 0 | 0 |  | 1 | TRUE | wye
5 | LV_703-10_0_3_load_4 | 5 | 0.004464 | 0.0011188 | 0 | 0 |  | 1 | TRUE | wye
6 | LV_703-10_0_3_load_80 | 7 | 0.00095095 | 0.00023833 | 0 | 0 |  | 1 | TRUE | wye
7 | LV_703-10_0_3_load_81 | 8 | 0.0068348 | 0.001713 | 0 | 0 |  | 1 | TRUE | wye
8 | LV_703-10_0_3_load_49 | 9 | 0.0047006 | 0.0011781 | 0 | 0 |  | 1 | TRUE | wye
9 | LV_703-10_0_3_load_7 | 10 | 0.0090192 | 0.0022604 | 0 | 0 |  | 1 | TRUE | wye
10 | LV_703-10_0_3_load_8 | 11 | 0.0074478 | 0.0018666 | 0 | 0 |  | 1 | TRUE | wye
11 | LV_703-10_0_3_load_10 | 13 | 0.002214 | 0.00055489 | 0 | 0 |  | 1 | TRUE | wye
12 | LV_703-10_0_3_load_11 | 14 | 0.0018181 | 0.00045565 | 0 | 0 |  | 1 | TRUE | wye
13 | LV_703-10_0_3_load_12 | 15 | 0.00090696 | 0.0002273 | 0 | 0 |  | 1 | TRUE | wye
14 | LV_703-10_0_3_load_13 | 16 | 0.0026938 | 0.00067513 | 0 | 0 |  | 1 | TRUE | wye
15 | LV_703-10_0_3_load_43 | 17 | 0.0024808 | 0.00062173 | 0 | 0 |  | 1 | TRUE | wye
16 | LV_703-10_0_3_load_50 | 18 | 0.0054355 | 0.0013623 | 0 | 0 |  | 1 | TRUE | wye
17 | LV_703-10_0_3_load_14 | 19 | 0.0016584 | 0.00041563 | 0 | 0 |  | 1 | TRUE | wye
18 | LV_703-10_0_3_load_21 | 20 | 0.0015314 | 0.00038381 | 0 | 0 |  | 1 | TRUE | wye
19 | LV_703-10_0_3_load_48 | 21 | 0.0007039 | 0.00017641 | 0 | 0 |  | 1 | TRUE | wye
20 | LV_703-10_0_3_load_15 | 22 | 0.001813 | 0.00045438 | 0 | 0 |  | 1 | TRUE | wye
21 | LV_703-10_0_3_load_44 | 23 | 0.0015458 | 0.00038742 | 0 | 0 |  | 1 | TRUE | wye
22 | LV_703-10_0_3_load_45 | 24 | 0.0013684 | 0.00034296 | 0 | 0 |  | 1 | TRUE | wye
23 | LV_703-10_0_3_load_16 | 25 | 0.0024075 | 0.00060339 | 0 | 0 |  | 1 | TRUE | wye
24 | LV_703-10_0_3_load_17 | 26 | 0.0013435 | 0.0003367 | 0 | 0 |  | 1 | TRUE | wye
25 | LV_703-10_0_3_load_23 | 30 | 0.0014439 | 0.00036188 | 0 | 0 |  | 1 | TRUE | wye
26 | LV_703-10_0_3_load_26 | 31 | 0.0027825 | 0.00069736 | 0 | 0 |  | 1 | TRUE | wye
27 | LV_703-10_0_3_load_85 | 32 | 0.0027981 | 0.00070127 | 0 | 0 |  | 1 | TRUE | wye
28 | LV_703-10_0_3_load_22 | 33 | 0.0040422 | 0.0010131 | 0 | 0 |  | 1 | TRUE | wye
29 | LV_703-10_0_3_load_24 | 36 | 0.0013749 | 0.00034459 | 0 | 0 |  | 1 | TRUE | wye
30 | LV_703-10_0_3_load_25 | 37 | 0.0015985 | 0.00040063 | 0 | 0 |  | 1 | TRUE | wye
31 | LV_703-10_0_3_load_34 | 38 | 0.0011629 | 0.00029145 | 0 | 0 |  | 1 | TRUE | wye
32 | LV_703-10_0_3_load_28 | 39 | 0.0035966 | 0.0009014 | 0 | 0 |  | 1 | TRUE | wye
33 | LV_703-10_0_3_load_29 | 40 | 0.0014998 | 0.00037587 | 0 | 0 |  | 1 | TRUE | wye
34 | LV_703-10_0_3_load_31 | 41 | 0.0039262 | 0.00098401 | 0 | 0 |  | 1 | TRUE | wye
35 | LV_703-10_0_3_load_42 | 42 | 0.0015105 | 0.00037856 | 0 | 0 |  | 1 | TRUE | wye
36 | LV_703-10_0_3_load_30 | 43 | 0.004198 | 0.0010521 | 0 | 0 |  | 1 | TRUE | wye
37 | LV_703-10_0_3_load_32 | 44 | 0.0010181 | 0.00025516 | 0 | 0 |  | 1 | TRUE | wye
38 | LV_703-10_0_3_load_33 | 45 | 0.0027435 | 0.00068758 | 0 | 0 |  | 1 | TRUE | wye
39 | LV_703-10_0_3_load_39 | 46 | 0.00088688 | 0.00022227 | 0 | 0 |  | 1 | TRUE | wye
40 | LV_703-10_0_3_load_40 | 47 | 0.0018127 | 0.0004543 | 0 | 0 |  | 1 | TRUE | wye
41 | LV_703-10_0_3_load_35 | 48 | 0.023023 | 0.00577 | 0 | 0 |  | 1 | TRUE | wye
42 | LV_703-10_0_3_load_36 | 49 | 0.0082444 | 0.0020662 | 0 | 0 |  | 1 | TRUE | wye
43 | LV_703-10_0_3_load_70 | 51 | 0.0012825 | 0.00032143 | 0 | 0 |  | 1 | TRUE | wye
44 | LV_703-10_0_3_load_57 | 52 | 0.0010442 | 0.00026171 | 0 | 0 |  | 1 | TRUE | wye
45 | LV_703-10_0_3_load_71 | 53 | 0.0012429 | 0.00031149 | 0 | 0 |  | 1 | TRUE | wye
46 | LV_703-10_0_3_load_75 | 54 | 0.0013454 | 0.00033718 | 0 | 0 |  | 1 | TRUE | wye
47 | LV_703-10_0_3_load_55 | 55 | 0.00090721 | 0.00022737 | 0 | 0 |  | 1 | TRUE | wye
48 | LV_703-10_0_3_load_84 | 56 | 0.00055623 | 0.00013941 | 0 | 0 |  | 1 | TRUE | wye
49 | LV_703-10_0_3_load_46 | 58 | 0.001233 | 0.00030903 | 0 | 0 |  | 1 | TRUE | wye
50 | LV_703-10_0_3_load_47 | 59 | 0.0042538 | 0.0010661 | 0 | 0 |  | 1 | TRUE | wye
51 | LV_703-10_0_3_load_51 | 60 | 0.0037615 | 0.00094273 | 0 | 0 |  | 1 | TRUE | wye
52 | LV_703-10_0_3_load_52 | 61 | 0.00086837 | 0.00021763 | 0 | 0 |  | 1 | TRUE | wye
53 | LV_703-10_0_3_load_53 | 62 | 0.00077976 | 0.00019543 | 0 | 0 |  | 1 | TRUE | wye
54 | LV_703-10_0_3_load_82 | 63 | 0.002207 | 0.00055312 | 0 | 0 |  | 1 | TRUE | wye
55 | LV_703-10_0_3_load_83 | 64 | 0.0015259 | 0.00038243 | 0 | 0 |  | 1 | TRUE | wye
56 | LV_703-10_0_3_load_54 | 65 | 0.0013783 | 0.00034542 | 0 | 0 |  | 1 | TRUE | wye
57 | LV_703-10_0_3_load_56 | 66 | 0.0012697 | 0.0003182 | 0 | 0 |  | 1 | TRUE | wye
58 | LV_703-10_0_3_load_58 | 67 | 0.00090224 | 0.00022612 | 0 | 0 |  | 1 | TRUE | wye
59 | LV_703-10_0_3_load_59 | 68 | 0.0012478 | 0.00031274 | 0 | 0 |  | 1 | TRUE | wye
60 | LV_703-10_0_3_load_60 | 69 | 0.0009142 | 0.00022912 | 0 | 0 |  | 1 | TRUE | wye
61 | LV_703-10_0_3_load_61 | 70 | 0.001372 | 0.00034385 | 0 | 0 |  | 1 | TRUE | wye
62 | LV_703-10_0_3_load_62 | 71 | 0.0022969 | 0.00057565 | 0 | 0 |  | 1 | TRUE | wye
63 | LV_703-10_0_3_load_63 | 72 | 0.0015578 | 0.00039041 | 0 | 0 |  | 1 | TRUE | wye
64 | LV_703-10_0_3_load_64 | 73 | 0.0069906 | 0.001752 | 0 | 0 |  | 1 | TRUE | wye
65 | LV_703-10_0_3_load_65 | 74 | 0.0020951 | 0.00052509 | 0 | 0 |  | 1 | TRUE | wye
66 | LV_703-10_0_3_load_66 | 75 | 0.0026969 | 0.0006759 | 0 | 0 |  | 1 | TRUE | wye
67 | LV_703-10_0_3_load_67 | 76 | 0.0035168 | 0.00088139 | 0 | 0 |  | 1 | TRUE | wye
68 | LV_703-10_0_3_load_68 | 77 | 0.0019757 | 0.00049515 | 0 | 0 |  | 1 | TRUE | wye
69 | LV_703-10_0_3_load_69 | 78 | 0.015496 | 0.0038838 | 0 | 0 |  | 1 | TRUE | wye
70 | LV_703-10_0_3_load_72 | 79 | 0.0011255 | 0.00028207 | 0 | 0 |  | 1 | TRUE | wye
71 | LV_703-10_0_3_load_76 | 80 | 0.00095671 | 0.00023978 | 0 | 0 |  | 1 | TRUE | wye
72 | LV_703-10_0_3_load_77 | 81 | 0.0015238 | 0.00038191 | 0 | 0 |  | 1 | TRUE | wye
73 | LV_703-10_0_3_load_78 | 82 | 0.0010729 | 0.00026889 | 0 | 0 |  | 1 | TRUE | wye
74 | LV_703-10_0_3_load_73 | 83 | 0.001774 | 0.00044461 | 0 | 0 |  | 1 | TRUE | wye
75 | LV_703-10_0_3_load_74 | 84 | 0.0023353 | 0.00058529 | 0 | 0 |  | 1 | TRUE | wye

## ext_grid
| name | bus | vm_pu | va_degree | slack_weight | in_service
0 |  | 38 | 1 | 0 | 1 | TRUE

## line
| name | std_type | from_bus | to_bus | length_km | r_ohm_per_km | x_ohm_per_km | c_nf_per_km | g_us_per_km | max_i_ka | df | parallel | type | in_service
0 | LV_703-10_0_3_line_0 | NAYY 4x150 SE | 0 | 1 | 0.0013621 | 0.208 | 0.08 | 261 | 0 | 0.27 | 1 | 1 | cs | TRUE
1 | LV_703-10_0_3_line_1 | NAYY 4x150 SE | 0 | 2 | 0.038445 | 0.208 | 0.08 | 261 | 0 | 0.27 | 1 | 1 | cs | TRUE
2 | LV_703-10_0_3_line_2 | NAYY 4x150 SE | 1 | 3 | 0.0015536 | 0.208 | 0.08 | 261 | 0 | 0.27 | 1 | 1 | cs | TRUE
3 | LV_703-10_0_3_line_3 | NAYY 4x150 SE | 2 | 4 | 0.087804 | 0.208 | 0.08 | 261 | 0 | 0.27 | 1 | 1 | cs | TRUE
4 | LV_703-10_0_3_line_4 | NAYY 4x150 SE | 3 | 5 | 0.073795 | 0.208 | 0.08 | 261 | 0 | 0.27 | 1 | 1 | cs | TRUE
5 | LV_703-10_0_3_line_5 | NAYY 4x150 SE | 4 | 6 | 0.015191 | 0.208 | 0.08 | 261 | 0 | 0.27 | 1 | 1 | cs | TRUE
6 | LV_703-10_0_3_line_6 | NAYY 4x150 SE | 6 | 7 | 0.014726 | 0.208 | 0.08 | 261 | 0 | 0.27 | 1 | 1 | cs | TRUE
7 | LV_703-10_0_3_line_7 | NAYY 4x150 SE | 7 | 8 | 0.028383 | 0.208 | 0.08 | 261 | 0 | 0.27 | 1 | 1 | cs | TRUE
8 | LV_703-10_0_3_line_8 | NAYY 4x150 SE | 7 | 9 | 0.11213 | 0.208 | 0.08 | 261 | 0 | 0.27 | 1 | 1 | cs | TRUE
9 | LV_703-10_0_3_line_9 | NAYY 4x150 SE | 9 | 60 | 0.0091025 | 0.208 | 0.08 | 261 | 0 | 0.27 | 1 | 1 | cs | TRUE
10 | LV_703-10_0_3_line_10 | NAYY 4x150 SE | 9 | 59 | 0.037356 | 0.208 | 0.08 | 261 | 0 | 0.27 | 1 | 1 | cs | TRUE
11 | LV_703-10_0_3_line_11 | NAYY 4x150 SE | 10 | 11 | 0.022222 | 0.208 | 0.08 | 261 | 0 | 0.27 | 1 | 1 | cs | TRUE
12 | LV_703-10_0_3_line_12 | NAYY 4x150 SE | 10 | 12 | 0.023294 | 0.208 | 0.08 | 261 | 0 | 0.27 | 1 | 1 | cs | TRUE
13 | LV_703-10_0_3_line_13 | NAYY 4x150 SE | 11 | 13 | 0.0082697 | 0.208 | 0.08 | 261 | 0 | 0.27 | 1 | 1 | cs | TRUE
14 | LV_703-10_0_3_line_14 | NAYY 4x150 SE | 12 | 14 | 0.030078 | 0.208 | 0.08 | 261 | 0 | 0.27 | 1 | 1 | cs | TRUE
15 | LV_703-10_0_3_line_15 | NAYY 4x150 SE | 12 | 15 | 0.00013216 | 0.208 | 0.08 | 261 | 0 | 0.27 | 1 | 1 | cs | TRUE
16 | LV_703-10_0_3_line_16 | NAYY 4x150 SE | 13 | 16 | 0.0020069 | 0.208 | 0.08 | 261 | 0 | 0.27 | 1 | 1 | cs | TRUE
17 | LV_703-10_0_3_line_17 | NAYY 4x150 SE | 14 | 17 | 0.022491 | 0.208 | 0.08 | 261 | 0 | 0.27 | 1 | 1 | cs | TRUE
18 | LV_703-10_0_3_line_18 | NAYY 4x150 SE | 15 | 18 | 0.035121 | 0.208 | 0.08 | 261 | 0 | 0.27 | 1 | 1 | cs | TRUE
19 | LV_703-10_0_3_line_19 | NAYY 4x150 SE | 16 | 19 | 0.0015289 | 0.208 | 0.08 | 261 | 0 | 0.27 | 1 | 1 | cs | TRUE
20 | LV_703-10_0_3_line_20 | NAYY 4x150 SE | 17 | 20 | 0.023795 | 0.208 | 0.08 | 261 | 0 | 0.27 | 1 | 2 | cs | TRUE
21 | LV_703-10_0_3_line_21 | NAYY 4x150 SE | 18 | 21 | 0.014626 | 0.208 | 0.08 | 261 | 0 | 0.27 | 1 | 1 | cs | TRUE
22 | LV_703-10_0_3_line_22 | NAYY 4x150 SE | 19 | 22 | 0.013676 | 0.208 | 0.08 | 261 | 0 | 0.27 | 1 | 1 | cs | TRUE
23 | LV_703-10_0_3_line_23 | NAYY 4x150 SE | 20 | 27 | 0.031065 | 0.208 | 0.08 | 261 | 0 | 0.27 | 1 | 3 | cs | TRUE
24 | LV_703-10_0_3_line_24 | NAYY 4x150 SE | 21 | 59 | 0.025668 | 0.208 | 0.08 | 261 | 0 | 0.27 | 1 | 1 | cs | TRUE
25 | LV_703-10_0_3_line_25 | NAYY 4x150 SE | 22 | 23 | 0.012063 | 0.208 | 0.08 | 261 | 0 | 0.27 | 1 | 1 | cs | TRUE
26 | LV_703-10_0_3_line_26 | NAYY 4x150 SE | 23 | 24 | 0.022555 | 0.208 | 0.08 | 261 | 0 | 0.27 | 1 | 1 | cs | TRUE
27 | LV_703-10_0_3_line_27 | NAYY 4x150 SE | 24 | 58 | 0.0018853 | 0.208 | 0.08 | 261 | 0 | 0.27 | 1 | 1 | cs | TRUE
28 | LV_703-10_0_3_line_28 | NAYY 4x150 SE | 25 | 26 | 0.015503 | 0.208 | 0.08 | 261 | 0 | 0.27 | 1 | 3 | cs | TRUE
29 | LV_703-10_0_3_line_29 | NAYY 4x150 SE | 25 | 27 | 0.015462 | 0.208 | 0.08 | 261 | 0 | 0.27 | 1 | 3 | cs | TRUE
30 | LV_703-10_0_3_line_30 | NAYY 4x150 SE | 26 | 28 | 0.01828 | 0.208 | 0.08 | 261 | 0 | 0.27 | 1 | 3 | cs | TRUE
31 | LV_703-10_0_3_line_31 | NAYY 4x150 SE | 27 | 29 | 0.055204 | 0.208 | 0.08 | 261 | 0 | 0.27 | 1 | 1 | cs | TRUE
32 | LV_703-10_0_3_line_32 | NAYY 4x150 SE | 28 | 30 | 0.015345 | 0.208 | 0.08 | 261 | 0 | 0.27 | 1 | 3 | cs | TRUE
33 | LV_703-10_0_3_line_33 | NAYY 4x150 SE | 28 | 31 | 0.020579 | 0.208 | 0.08 | 261 | 0 | 0.27 | 1 | 1 | cs | TRUE
34 | LV_703-10_0_3_line_34 | NAYY 4x150 SE | 29 | 32 | 0.051363 | 0.208 | 0.08 | 261 | 0 | 0.27 | 1 | 1 | cs | TRUE
35 | LV_703-10_0_3_line_35 | NAYY 4x150 SE | 30 | 33 | 0.0038708 | 0.208 | 0.08 | 261 | 0 | 0.27 | 1 | 3 | cs | TRUE
36 | LV_703-10_0_3_line_36 | NAYY 4x150 SE | 31 | 34 | 0.013853 | 0.208 | 0.08 | 261 | 0 | 0.27 | 1 | 1 | cs | TRUE
37 | LV_703-10_0_3_line_37 | NAYY 4x150 SE | 32 | 35 | 0.038038 | 0.208 | 0.08 | 261 | 0 | 0.27 | 1 | 1 | cs | TRUE
38 | LV_703-10_0_3_line_38 | NAYY 4x150 SE | 33 | 36 | 0.01628 | 0.208 | 0.08 | 261 | 0 | 0.27 | 1 | 3 | cs | TRUE
39 | LV_703-10_0_3_line_39 | NAYY 4x150 SE | 34 | 39 | 0.0079682 | 0.208 | 0.08 | 261 | 0 | 0.27 | 1 | 1 | cs | TRUE
40 | LV_703-10_0_3_line_40 | NAYY 4x150 SE | 34 | 40 | 0.030924 | 0.208 | 0.08 | 261 | 0 | 0.27 | 1 | 1 | cs | TRUE
41 | LV_703-10_0_3_line_41 | NAYY 4x150 SE | 35 | 49 | 0.024334 | 0.208 | 0.08 | 261 | 0 | 0.27 | 1 | 1 | cs | TRUE
42 | LV_703-10_0_3_line_42 | NAYY 4x150 SE | 36 | 37 | 0.017317 | 0.208 | 0.08 | 261 | 0 | 0.27 | 1 | 3 | cs | TRUE
43 | LV_703-10_0_3_line_43 | NAYY 4x150 SE | 37 | 38 | 0.00775 | 0.208 | 0.08 | 261 | 0 | 0.27 | 1 | 3 | cs | TRUE
44 | LV_703-10_0_3_line_44 | NAYY 4x150 SE | 39 | 41 | 0.005736 | 0.208 | 0.08 | 261 | 0 | 0.27 | 1 | 1 | cs | TRUE
45 | LV_703-10_0_3_line_45 | NAYY 4x150 SE | 40 | 42 | 0.015462 | 0.208 | 0.08 | 261 | 0 | 0.27 | 1 | 1 | cs | TRUE
46 | LV_703-10_0_3_line_46 | NAYY 4x150 SE | 41 | 43 | 0.010096 | 0.208 | 0.08 | 261 | 0 | 0.27 | 1 | 1 | cs | TRUE
47 | LV_703-10_0_3_line_47 | NAYY 4x150 SE | 43 | 44 | 0.017059 | 0.208 | 0.08 | 261 | 0 | 0.27 | 1 | 1 | cs | TRUE
48 | LV_703-10_0_3_line_48 | NAYY 4x150 SE | 44 | 45 | 0.0028762 | 0.208 | 0.08 | 261 | 0 | 0.27 | 1 | 1 | cs | TRUE
49 | LV_703-10_0_3_line_49 | NAYY 4x150 SE | 45 | 46 | 0.014899 | 0.208 | 0.08 | 261 | 0 | 0.27 | 1 | 1 | cs | TRUE
50 | LV_703-10_0_3_line_50 | NAYY 4x150 SE | 46 | 47 | 0.0038945 | 0.208 | 0.08 | 261 | 0 | 0.27 | 1 | 1 | cs | TRUE
51 | LV_703-10_0_3_line_51 | NAYY 4x150 SE | 47 | 50 | 0.016503 | 0.208 | 0.08 | 261 | 0 | 0.27 | 1 | 1 | cs | TRUE
52 | LV_703-10_0_3_line_52 | NAYY 4x150 SE | 48 | 49 | 0.020513 | 0.208 | 0.08 | 261 | 0 | 0.27 | 1 | 1 | cs | TRUE
53 | LV_703-10_0_3_line_53 | NAYY 4x150 SE | 50 | 51 | 0.02293 | 0.208 | 0.08 | 261 | 0 | 0.27 | 1 | 1 | cs | TRUE
54 | LV_703-10_0_3_line_54 | NAYY 4x150 SE | 50 | 52 | 0.016515 | 0.208 | 0.08 | 261 | 0 | 0.27 | 1 | 1 | cs | TRUE
55 | LV_703-10_0_3_line_55 | NAYY 4x150 SE | 51 | 53 | 0.018132 | 0.208 | 0.08 | 261 | 0 | 0.27 | 1 | 1 | cs | TRUE
56 | LV_703-10_0_3_line_56 | NAYY 4x150 SE | 51 | 54 | 0.054355 | 0.208 | 0.08 | 261 | 0 | 0.27 | 1 | 1 | cs | TRUE
57 | LV_703-10_0_3_line_57 | NAYY 4x150 SE | 52 | 55 | 0.019112 | 0.208 | 0.08 | 261 | 0 | 0.27 | 1 | 1 | cs | TRUE
58 | LV_703-10_0_3_line_58 | NAYY 4x150 SE | 53 | 79 | 0.011129 | 0.208 | 0.08 | 261 | 0 | 0.27 | 1 | 1 | cs | TRUE
59 | LV_703-10_0_3_line_59 | NAYY 4x150 SE | 54 | 80 | 0.013632 | 0.208 | 0.08 | 261 | 0 | 0.27 | 1 | 1 | cs | TRUE
60 | LV_703-10_0_3_line_60 | NAYY 4x150 SE | 55 | 65 | 0.0053229 | 0.208 | 0.08 | 261 | 0 | 0.27 | 1 | 1 | cs | TRUE
61 | LV_703-10_0_3_line_61 | NAYY 4x150 SE | 56 | 57 | 0.011576 | 0.208 | 0.08 | 261 | 0 | 0.27 | 1 | 1 | cs | TRUE
62 | LV_703-10_0_3_line_62 | NAYY 4x150 SE | 57 | 82 | 0.01014 | 0.208 | 0.08 | 261 | 0 | 0.27 | 1 | 1 | cs | TRUE
63 | LV_703-10_0_3_line_63 | NAYY 4x150 SE | 60 | 61 | 0.014369 | 0.208 | 0.08 | 261 | 0 | 0.27 | 1 | 1 | cs | TRUE
64 | LV_703-10_0_3_line_64 | NAYY 4x150 SE | 61 | 62 | 0.012051 | 0.208 | 0.08 | 261 | 0 | 0.27 | 1 | 1 | cs | TRUE
65 | LV_703-10_0_3_line_65 | NAYY 4x150 SE | 62 | 63 | 0.014887 | 0.208 | 0.08 | 261 | 0 | 0.27 | 1 | 1 | cs | TRUE
66 | LV_703-10_0_3_line_66 | NAYY 4x150 SE | 63 | 64 | 0.018711 | 0.208 | 0.08 | 261 | 0 | 0.27 | 1 | 1 | cs | TRUE
67 | LV_703-10_0_3_line_67 | NAYY 4x150 SE | 65 | 66 | 0.0064118 | 0.208 | 0.08 | 261 | 0 | 0.27 | 1 | 1 | cs | TRUE
68 | LV_703-10_0_3_line_68 | NAYY 4x150 SE | 66 | 67 | 0.0066218 | 0.208 | 0.08 | 261 | 0 | 0.27 | 1 | 1 | cs | TRUE
69 | LV_703-10_0_3_line_69 | NAYY 4x150 SE | 67 | 68 | 0.011713 | 0.208 | 0.08 | 261 | 0 | 0.27 | 1 | 1 | cs | TRUE
70 | LV_703-10_0_3_line_70 | NAYY 4x150 SE | 68 | 69 | 0.0051927 | 0.208 | 0.08 | 261 | 0 | 0.27 | 1 | 1 | cs | TRUE
71 | LV_703-10_0_3_line_71 | NAYY 4x150 SE | 69 | 70 | 0.016344 | 0.208 | 0.08 | 261 | 0 | 0.27 | 1 | 1 | cs | TRUE
72 | LV_703-10_0_3_line_72 | NAYY 4x150 SE | 70 | 71 | 0.0035133 | 0.208 | 0.08 | 261 | 0 | 0.27 | 1 | 1 | cs | TRUE
73 | LV_703-10_0_3_line_73 | NAYY 4x150 SE | 71 | 72 | 0.016742 | 0.208 | 0.08 | 261 | 0 | 0.27 | 1 | 1 | cs | TRUE
74 | LV_703-10_0_3_line_74 | NAYY 4x150 SE | 72 | 73 | 0.0025455 | 0.208 | 0.08 | 261 | 0 | 0.27 | 1 | 1 | cs | TRUE
75 | LV_703-10_0_3_line_75 | NAYY 4x150 SE | 73 | 74 | 0.023545 | 0.208 | 0.08 | 261 | 0 | 0.27 | 1 | 1 | cs | TRUE
76 | LV_703-10_0_3_line_76 | NAYY 4x150 SE | 74 | 75 | 0.0014554 | 0.208 | 0.08 | 261 | 0 | 0.27 | 1 | 1 | cs | TRUE
77 | LV_703-10_0_3_line_77 | NAYY 4x150 SE | 75 | 76 | 0.025865 | 0.208 | 0.08 | 261 | 0 | 0.27 | 1 | 1 | cs | TRUE
78 | LV_703-10_0_3_line_78 | NAYY 4x150 SE | 76 | 77 | 0.018371 | 0.208 | 0.08 | 261 | 0 | 0.27 | 1 | 1 | cs | TRUE
79 | LV_703-10_0_3_line_79 | NAYY 4x150 SE | 77 | 78 | 0.0023841 | 0.208 | 0.08 | 261 | 0 | 0.27 | 1 | 1 | cs | TRUE
80 | LV_703-10_0_3_line_80 | NAYY 4x150 SE | 79 | 83 | 0.026501 | 0.208 | 0.08 | 261 | 0 | 0.27 | 1 | 1 | cs | TRUE
81 | LV_703-10_0_3_line_81 | NAYY 4x150 SE | 80 | 81 | 0.015263 | 0.208 | 0.08 | 261 | 0 | 0.27 | 1 | 1 | cs | TRUE
82 | LV_703-10_0_3_line_82 | NAYY 4x150 SE | 81 | 82 | 0.0111 | 0.208 | 0.08 | 261 | 0 | 0.27 | 1 | 1 | cs | TRUE
83 | LV_703-10_0_3_line_83 | NAYY 4x150 SE | 83 | 84 | 0.033513 | 0.208 | 0.08 | 261 | 0 | 0.27 | 1 | 1 | cs | TRUE

## trafo
| name | std_type | hv_bus | lv_bus | sn_mva | vn_hv_kv | vn_lv_kv | vk_percent | vkr_percent | pfe_kw | i0_percent | shift_degree | tap_side | tap_neutral | tap_min | tap_max | tap_step_percent | tap_step_degree | tap_pos | tap_phase_shifter | parallel | df | in_service
0 | LV_703-10_0_3_trafo_34 | 0.25 MVA 20/0.4 kV | 85 | 38 | 0.25 | 20 | 0.4 | 6 | 1.44 | 0.8 | 0.32 | 150 | hv | 0 | -2 | 2 | 2.5 | 0 | 0 | FALSE | 1 | 1 | TRUE

## line_geodata
| x0 | y0 | x1 | y1 | x2 | y2
0 | 2584295.3674 | 1231753.4875 | 2584294.0357 | 1231753.2014
1 | 2584295.3674 | 1231753.4875 | 2584305.5692 | 1231755.6793 | 2584333.0109 | 1231761.2929
2 | 2584294.0357 | 1231753.2014 | 2584292.5168 | 1231752.8751
3 | 2584333.0109 | 1231761.2929 | 2584419.0352 | 1231778.8801
4 | 2584292.5168 | 1231752.8751 | 2584220.3683 | 1231737.3746
5 | 2584433.9181 | 1231781.9224 | 2584419.0352 | 1231778.8801
6 | 2584433.9181 | 1231781.9224 | 2584448.3456 | 1231784.8725
7 | 2584448.3456 | 1231784.8725 | 2584476.1531 | 1231790.5584
8 | 2584465.2585 | 1231674.0279 | 2584448.3456 | 1231784.8725
9 | 2584474.1966 | 1231675.7502 | 2584465.2585 | 1231674.0279
10 | 2584428.5775 | 1231666.9599 | 2584465.2585 | 1231674.0279
11 | 2584357.4931 | 1231607.2557 | 2584355.9802 | 1231629.4258
12 | 2584354.3943 | 1231652.6656 | 2584355.9802 | 1231629.4258
13 | 2584357.4931 | 1231607.2557 | 2584358.0561 | 1231599.0052
14 | 2584354.3943 | 1231652.6656 | 2584324.9424 | 1231646.5587
15 | 2584354.5241 | 1231652.6906 | 2584354.3943 | 1231652.6656
16 | 2584358.0561 | 1231599.0052 | 2584358.1927 | 1231597.003
17 | 2584302.9201 | 1231641.9924 | 2584324.9424 | 1231646.5587
18 | 2584389.0111 | 1231659.3359 | 2584354.5241 | 1231652.6906
19 | 2584358.1927 | 1231597.003 | 2584358.2968 | 1231595.4777
20 | 2584279.6202 | 1231637.1611 | 2584302.9201 | 1231641.9924
21 | 2584389.0111 | 1231659.3359 | 2584403.373 | 1231662.1033
22 | 2584358.2968 | 1231595.4777 | 2584359.2279 | 1231581.8331
23 | 2584249.2026 | 1231630.854 | 2584279.6202 | 1231637.1611
24 | 2584428.5775 | 1231666.9599 | 2584403.373 | 1231662.1033
25 | 2584360.0491 | 1231569.7985 | 2584359.2279 | 1231581.8331
26 | 2584360.0491 | 1231569.7985 | 2584361.5847 | 1231547.2959
27 | 2584361.713 | 1231545.415 | 2584361.5847 | 1231547.2959
28 | 2584258.7709 | 1231601.4039 | 2584253.9804 | 1231616.1487
29 | 2584249.2026 | 1231630.854 | 2584253.9804 | 1231616.1487
30 | 2584264.4194 | 1231584.0186 | 2584258.7709 | 1231601.4039
31 | 2584249.2026 | 1231630.854 | 2584194.8657 | 1231620.2592
32 | 2584264.4194 | 1231584.0186 | 2584279.7254 | 1231585.1131
33 | 2584264.4194 | 1231584.0186 | 2584270.776 | 1231564.4457
34 | 2584207.3708 | 1231570.4403 | 2584194.8657 | 1231620.2592
35 | 2584279.7254 | 1231585.1131 | 2584283.5863 | 1231585.3892
36 | 2584275.0548 | 1231551.2706 | 2584270.776 | 1231564.4457
37 | 2584207.3708 | 1231570.4403 | 2584171.1529 | 1231582.0663
38 | 2584299.8249 | 1231586.5505 | 2584283.5863 | 1231585.3892
39 | 2584275.0548 | 1231551.2706 | 2584277.5167 | 1231543.6922
40 | 2584275.0548 | 1231551.2706 | 2584305.8421 | 1231554.1758
41 | 2584171.1529 | 1231582.0663 | 2584147.2608 | 1231577.4512
42 | 2584299.8249 | 1231586.5505 | 2584317.0978 | 1231587.7857
43 | 2584324.8281 | 1231588.3385 | 2584317.0978 | 1231587.7857
44 | 2584279.2889 | 1231538.2368 | 2584277.5167 | 1231543.6922
45 | 2584321.2353 | 1231555.6283 | 2584305.8421 | 1231554.1758
46 | 2584282.4082 | 1231528.6348 | 2584279.2889 | 1231538.2368
47 | 2584282.4082 | 1231528.6348 | 2584287.679 | 1231512.4099
48 | 2584288.5676 | 1231509.6744 | 2584287.679 | 1231512.4099
49 | 2584288.5676 | 1231509.6744 | 2584293.171 | 1231495.5041
50 | 2584293.171 | 1231495.5041 | 2584294.3742 | 1231491.8001
51 | 2584299.473 | 1231476.1049 | 2584294.3742 | 1231491.8001
52 | 2584127.1202 | 1231573.5607 | 2584147.2608 | 1231577.4512
53 | 2584299.473 | 1231476.1049 | 2584312.6071 | 1231457.3098
54 | 2584299.473 | 1231476.1049 | 2584314.6522 | 1231482.6104
55 | 2584312.6071 | 1231457.3098 | 2584322.9933 | 1231442.4469
56 | 2584312.6071 | 1231457.3098 | 2584269.852 | 1231423.7462
57 | 2584332.2184 | 1231490.1389 | 2584314.6522 | 1231482.6104
58 | 2584322.9933 | 1231442.4469 | 2584329.3682 | 1231433.3244
59 | 2584269.852 | 1231423.7462 | 2584258.6927 | 1231415.9163
60 | 2584337.1109 | 1231492.2357 | 2584332.2184 | 1231490.1389
61 | 2584224.9847 | 1231406.0944 | 2584218.0275 | 1231415.346
62 | 2584224.9847 | 1231406.0944 | 2584235.1117 | 1231406.5981
63 | 2584474.1966 | 1231675.7502 | 2584488.3062 | 1231678.469
64 | 2584500.1398 | 1231680.7492 | 2584488.3062 | 1231678.469
65 | 2584514.7579 | 1231683.5659 | 2584500.1398 | 1231680.7492
66 | 2584514.7579 | 1231683.5659 | 2584529.7659 | 1231686.4578 | 2584533.1885 | 1231686.6203
67 | 2584337.1109 | 1231492.2357 | 2584343.0042 | 1231494.7615
68 | 2584349.0906 | 1231497.37 | 2584343.0042 | 1231494.7615
69 | 2584359.8569 | 1231501.9842 | 2584349.0906 | 1231497.37
70 | 2584359.8569 | 1231501.9842 | 2584364.6298 | 1231504.0297
71 | 2584379.6525 | 1231510.4682 | 2584364.6298 | 1231504.0297
72 | 2584379.6525 | 1231510.4682 | 2584382.8817 | 1231511.8521
73 | 2584398.2697 | 1231518.4471 | 2584382.8817 | 1231511.8521
74 | 2584398.2697 | 1231518.4471 | 2584400.6093 | 1231519.4498
75 | 2584422.2502 | 1231528.7246 | 2584400.6093 | 1231519.4498
76 | 2584423.5879 | 1231529.2979 | 2584422.2502 | 1231528.7246
77 | 2584423.5879 | 1231529.2979 | 2584447.3614 | 1231539.4867
78 | 2584464.2466 | 1231546.7234 | 2584447.3614 | 1231539.4867
79 | 2584466.4379 | 1231547.6625 | 2584464.2466 | 1231546.7234
80 | 2584329.3682 | 1231433.3244 | 2584344.5478 | 1231411.6021
81 | 2584246.1983 | 1231407.1496 | 2584246.1983 | 1231407.1496 | 2584258.6927 | 1231415.9163
82 | 2584246.1983 | 1231407.1496 | 2584235.1117 | 1231406.5981
83 | 2584344.5478 | 1231411.6021 | 2584344.5478 | 1231411.6021 | 2584372.3198 | 1231392.8443

## bus_geodata
| x | y | coords
0 | 2584295.3674 | 1231753.4875
1 | 2584294.0357 | 1231753.2014
2 | 2584333.0109 | 1231761.2929
3 | 2584292.5168 | 1231752.8751
4 | 2584419.0352 | 1231778.8801
5 | 2584220.3683 | 1231737.3746
6 | 2584433.9181 | 1231781.9224
7 | 2584448.3455 | 1231784.8725
8 | 2584476.1531 | 1231790.5584
9 | 2584465.2585 | 1231674.0279
10 | 2584355.9802 | 1231629.4258
11 | 2584357.4931 | 1231607.2557
12 | 2584354.3943 | 1231652.6656
13 | 2584358.0561 | 1231599.0052
14 | 2584324.9424 | 1231646.5587
15 | 2584354.5241 | 1231652.6906
16 | 2584358.1927 | 1231597.003
17 | 2584302.9201 | 1231641.9924
18 | 2584389.0111 | 1231659.3359
19 | 2584358.2968 | 1231595.4777
20 | 2584279.6202 | 1231637.1611
21 | 2584403.373 | 1231662.1033
22 | 2584359.2279 | 1231581.8331
23 | 2584360.0491 | 1231569.7985
24 | 2584361.5847 | 1231547.2959
25 | 2584253.9804 | 1231616.1487
26 | 2584258.7709 | 1231601.4039
27 | 2584249.2026 | 1231630.854
28 | 2584264.4194 | 1231584.0186
29 | 2584194.8657 | 1231620.2592
30 | 2584279.7254 | 1231585.1131
31 | 2584270.776 | 1231564.4457
32 | 2584207.3708 | 1231570.4403
33 | 2584283.5863 | 1231585.3892
34 | 2584275.0548 | 1231551.2706
35 | 2584171.1529 | 1231582.0663
36 | 2584299.8249 | 1231586.5505
37 | 2584317.0978 | 1231587.7857
38 | 2584324.8281 | 1231588.3385
39 | 2584277.5167 | 1231543.6922
40 | 2584305.8421 | 1231554.1758
41 | 2584279.2889 | 1231538.2368
42 | 2584321.2353 | 1231555.6284
43 | 2584282.4082 | 1231528.6348
44 | 2584287.679 | 1231512.4099
45 | 2584288.5676 | 1231509.6744
46 | 2584293.171 | 1231495.5041
47 | 2584294.3742 | 1231491.8001
48 | 2584127.1202 | 1231573.5607
49 | 2584147.2608 | 1231577.4512
50 | 2584299.473 | 1231476.1049
51 | 2584312.6071 | 1231457.3098
52 | 2584314.6522 | 1231482.6104
53 | 2584322.9933 | 1231442.4469
54 | 2584269.852 | 1231423.7462
55 | 2584332.2184 | 1231490.1389
56 | 2584218.0275 | 1231415.346
57 | 2584224.9847 | 1231406.0944
58 | 2584361.713 | 1231545.415
59 | 2584428.5775 | 1231666.9599
60 | 2584474.1966 | 1231675.7502
61 | 2584488.3062 | 1231678.469
62 | 2584500.1398 | 1231680.7492
63 | 2584514.7579 | 1231683.5659
64 | 2584533.1885 | 1231686.6203
65 | 2584337.1109 | 1231492.2357
66 | 2584343.0042 | 1231494.7615
67 | 2584349.0906 | 1231497.37
68 | 2584359.8569 | 1231501.9842
69 | 2584364.6298 | 1231504.0297
70 | 2584379.6525 | 1231510.4682
71 | 2584382.8817 | 1231511.8521
72 | 2584398.2697 | 1231518.4471
73 | 2584400.6093 | 1231519.4498
74 | 2584422.2502 | 1231528.7246
75 | 2584423.5879 | 1231529.2979
76 | 2584447.3614 | 1231539.4867
77 | 2584464.2466 | 1231546.7234
78 | 2584466.4379 | 1231547.6625
79 | 2584329.3682 | 1231433.3244
80 | 2584258.6927 | 1231415.9163
81 | 2584246.1983 | 1231407.1496
82 | 2584235.1117 | 1231406.5981
83 | 2584344.5478 | 1231411.6021
84 | 2584372.3198 | 1231392.8443
85 | 2584264.4194 | 1231584.0186

## line_std_types
| c_nf_per_km | r_ohm_per_km | x_ohm_per_km | max_i_ka | type | q_mm2 | alpha | voltage_rating
NAYY 4x50 SE | 210 | 0.642 | 0.083 | 0.142 | cs | 50 | 0.00403 | LV
NAYY 4x120 SE | 264 | 0.225 | 0.08 | 0.242 | cs | 120 | 0.00403 | LV
NAYY 4x150 SE | 261 | 0.208 | 0.08 | 0.27 | cs | 150 | 0.00403 | LV
NA2XS2Y 1x95 RM/25 12/20 kV | 216 | 0.313 | 0.132 | 0.252 | cs | 95 | 0.00403 | MV
NA2XS2Y 1x185 RM/25 12/20 kV | 273 | 0.161 | 0.117 | 0.362 | cs | 185 | 0.00403 | MV
NA2XS2Y 1x240 RM/25 12/20 kV | 304 | 0.122 | 0.112 | 0.421 | cs | 240 | 0.00403 | MV
NA2XS2Y 1x95 RM/25 6/10 kV | 315 | 0.313 | 0.123 | 0.249 | cs | 95 | 0.00403 | MV
NA2XS2Y 1x185 RM/25 6/10 kV | 406 | 0.161 | 0.11 | 0.358 | cs | 185 | 0.00403 | MV
NA2XS2Y 1x240 RM/25 6/10 kV | 456 | 0.122 | 0.105 | 0.416 | cs | 240 | 0.00403 | MV
NA2XS2Y 1x150 RM/25 12/20 kV | 250 | 0.206 | 0.116 | 0.319 | cs | 150 | 0.00403 | MV
NA2XS2Y 1x120 RM/25 12/20 kV | 230 | 0.253 | 0.119 | 0.283 | cs | 120 | 0.00403 | MV
NA2XS2Y 1x70 RM/25 12/20 kV | 190 | 0.443 | 0.132 | 0.22 | cs | 70 | 0.00403 | MV
NA2XS2Y 1x150 RM/25 6/10 kV | 360 | 0.206 | 0.11 | 0.315 | cs | 150 | 0.00403 | MV
NA2XS2Y 1x120 RM/25 6/10 kV | 340 | 0.253 | 0.113 | 0.28 | cs | 120 | 0.00403 | MV
NA2XS2Y 1x70 RM/25 6/10 kV | 280 | 0.443 | 0.123 | 0.217 | cs | 70 | 0.00403 | MV
N2XS(FL)2Y 1x120 RM/35 64/110 kV | 112 | 0.153 | 0.166 | 0.366 | cs | 120 | 0.00393 | HV
N2XS(FL)2Y 1x185 RM/35 64/110 kV | 125 | 0.099 | 0.156 | 0.457 | cs | 185 | 0.00393 | HV
N2XS(FL)2Y 1x240 RM/35 64/110 kV | 135 | 0.075 | 0.149 | 0.526 | cs | 240 | 0.00393 | HV
N2XS(FL)2Y 1x300 RM/35 64/110 kV | 144 | 0.06 | 0.144 | 0.588 | cs | 300 | 0.00393 | HV
15-AL1/3-ST1A 0.4 | 11 | 1.8769 | 0.35 | 0.105 | ol | 16 | 0.00403 | LV
24-AL1/4-ST1A 0.4 | 11.25 | 1.2012 | 0.335 | 0.14 | ol | 24 | 0.00403 | LV
48-AL1/8-ST1A 0.4 | 12.2 | 0.5939 | 0.3 | 0.21 | ol | 48 | 0.00403 | LV
94-AL1/15-ST1A 0.4 | 13.2 | 0.306 | 0.29 | 0.35 | ol | 94 | 0.00403 | LV
34-AL1/6-ST1A 10.0 | 9.7 | 0.8342 | 0.36 | 0.17 | ol | 34 | 0.00403 | MV
48-AL1/8-ST1A 10.0 | 10.1 | 0.5939 | 0.35 | 0.21 | ol | 48 | 0.00403 | MV
70-AL1/11-ST1A 10.0 | 10.4 | 0.4132 | 0.339 | 0.29 | ol | 70 | 0.00403 | MV
94-AL1/15-ST1A 10.0 | 10.75 | 0.306 | 0.33 | 0.35 | ol | 94 | 0.00403 | MV
122-AL1/20-ST1A 10.0 | 11.1 | 0.2376 | 0.323 | 0.41 | ol | 122 | 0.00403 | MV
149-AL1/24-ST1A 10.0 | 11.25 | 0.194 | 0.315 | 0.47 | ol | 149 | 0.00403 | MV
34-AL1/6-ST1A 20.0 | 9.15 | 0.8342 | 0.382 | 0.17 | ol | 34 | 0.00403 | MV
48-AL1/8-ST1A 20.0 | 9.5 | 0.5939 | 0.372 | 0.21 | ol | 48 | 0.00403 | MV
70-AL1/11-ST1A 20.0 | 9.7 | 0.4132 | 0.36 | 0.29 | ol | 70 | 0.00403 | MV
94-AL1/15-ST1A 20.0 | 10 | 0.306 | 0.35 | 0.35 | ol | 94 | 0.00403 | MV
122-AL1/20-ST1A 20.0 | 10.3 | 0.2376 | 0.344 | 0.41 | ol | 122 | 0.00403 | MV
149-AL1/24-ST1A 20.0 | 10.5 | 0.194 | 0.337 | 0.47 | ol | 149 | 0.00403 | MV
184-AL1/30-ST1A 20.0 | 10.75 | 0.1571 | 0.33 | 0.535 | ol | 184 | 0.00403 | MV
243-AL1/39-ST1A 20.0 | 11 | 0.1188 | 0.32 | 0.645 | ol | 243 | 0.00403 | MV
48-AL1/8-ST1A 110.0 | 8 | 0.5939 | 0.46 | 0.21 | ol | 48 | 0.00403 | HV
70-AL1/11-ST1A 110.0 | 8.4 | 0.4132 | 0.45 | 0.29 | ol | 70 | 0.00403 | HV
94-AL1/15-ST1A 110.0 | 8.65 | 0.306 | 0.44 | 0.35 | ol | 94 | 0.00403 | HV
122-AL1/20-ST1A 110.0 | 8.5 | 0.2376 | 0.43 | 0.41 | ol | 122 | 0.00403 | HV
149-AL1/24-ST1A 110.0 | 8.75 | 0.194 | 0.41 | 0.47 | ol | 149 | 0.00403 | HV
184-AL1/30-ST1A 110.0 | 8.8 | 0.1571 | 0.4 | 0.535 | ol | 184 | 0.00403 | HV
243-AL1/39-ST1A 110.0 | 9 | 0.1188 | 0.39 | 0.645 | ol | 243 | 0.00403 | HV
305-AL1/39-ST1A 110.0 | 9.2 | 0.0949 | 0.38 | 0.74 | ol | 305 | 0.00403 | HV
490-AL1/64-ST1A 110.0 | 9.75 | 0.059 | 0.37 | 0.96 | ol | 490 | 0.00403 | HV
679-AL1/86-ST1A 110.0 | 9.95 | 0.042 | 0.36 | 1.15 | ol | 679 | 0.00403 | HV
490-AL1/64-ST1A 220.0 | 10 | 0.059 | 0.285 | 0.96 | ol | 490 | 0.00403 | HV
679-AL1/86-ST1A 220.0 | 11.7 | 0.042 | 0.275 | 1.15 | ol | 679 | 0.00403 | HV
490-AL1/64-ST1A 380.0 | 11 | 0.059 | 0.253 | 0.96 | ol | 490 | 0.00403 | HV
679-AL1/86-ST1A 380.0 | 14.6 | 0.042 | 0.25 | 1.15 | ol | 679 | 0.00403 | HV

## trafo_std_types
| i0_percent | pfe_kw | vkr_percent | sn_mva | vn_lv_kv | vn_hv_kv | vk_percent | shift_degree | vector_group | tap_side | tap_neutral | tap_min | tap_max | tap_step_degree | tap_step_percent | tap_phase_shifter
160 MVA 380/110 kV | 0.06 | 60 | 0.25 | 160 | 110 | 380 | 12.2 | 0 | Yy0 | hv | 0 | -9 | 9 | 0 | 1.5 | FALSE
100 MVA 220/110 kV | 0.06 | 55 | 0.26 | 100 | 110 | 220 | 12 | 0 | Yy0 | hv | 0 | -9 | 9 | 0 | 1.5 | FALSE
63 MVA 110/20 kV | 0.04 | 22 | 0.32 | 63 | 20 | 110 | 18 | 150 | YNd5 | hv | 0 | -9 | 9 | 0 | 1.5 | FALSE
40 MVA 110/20 kV | 0.05 | 18 | 0.34 | 40 | 20 | 110 | 16.2 | 150 | YNd5 | hv | 0 | -9 | 9 | 0 | 1.5 | FALSE
25 MVA 110/20 kV | 0.07 | 14 | 0.41 | 25 | 20 | 110 | 12 | 150 | YNd5 | hv | 0 | -9 | 9 | 0 | 1.5 | FALSE
63 MVA 110/10 kV | 0.04 | 22 | 0.32 | 63 | 10 | 110 | 18 | 150 | YNd5 | hv | 0 | -9 | 9 | 0 | 1.5 | FALSE
40 MVA 110/10 kV | 0.05 | 18 | 0.34 | 40 | 10 | 110 | 16.2 | 150 | YNd5 | hv | 0 | -9 | 9 | 0 | 1.5 | FALSE
25 MVA 110/10 kV | 0.07 | 14 | 0.41 | 25 | 10 | 110 | 12 | 150 | YNd5 | hv | 0 | -9 | 9 | 0 | 1.5 | FALSE
0.25 MVA 20/0.4 kV | 0.32 | 0.8 | 1.44 | 0.25 | 0.4 | 20 | 6 | 150 | Yzn5 | hv | 0 | -2 | 2 | 0 | 2.5 | FALSE
0.4 MVA 20/0.4 kV | 0.3375 | 1.35 | 1.425 | 0.4 | 0.4 | 20 | 6 | 150 | Dyn5 | hv | 0 | -2 | 2 | 0 | 2.5 | FALSE
0.63 MVA 20/0.4 kV | 0.2619 | 1.65 | 1.206 | 0.63 | 0.4 | 20 | 6 | 150 | Dyn5 | hv | 0 | -2 | 2 | 0 | 2.5 | FALSE
0.25 MVA 10/0.4 kV | 0.24 | 0.6 | 1.2 | 0.25 | 0.4 | 10 | 4 | 150 | Dyn5 | hv | 0 | -2 | 2 | 0 | 2.5 | FALSE
0.4 MVA 10/0.4 kV | 0.2375 | 0.95 | 1.325 | 0.4 | 0.4 | 10 | 4 | 150 | Dyn5 | hv | 0 | -2 | 2 | 0 | 2.5 | FALSE
0.63 MVA 10/0.4 kV | 0.1873 | 1.18 | 1.0794 | 0.63 | 0.4 | 10 | 4 | 150 | Dyn5 | hv | 0 | -2 | 2 | 0 | 2.5 | FALSE

## trafo3w_std_types
| sn_hv_mva | sn_mv_mva | sn_lv_mva | vn_hv_kv | vn_mv_kv | vn_lv_kv | vk_hv_percent | vk_mv_percent | vk_lv_percent | vkr_hv_percent | vkr_mv_percent | vkr_lv_percent | pfe_kw | i0_percent | shift_mv_degree | shift_lv_degree | vector_group | tap_side | tap_neutral | tap_min | tap_max | tap_step_percent
63/25/38 MVA 110/20/10 kV | 63 | 25 | 38 | 110 | 20 | 10 | 10.4 | 10.4 | 10.4 | 0.28 | 0.32 | 0.35 | 35 | 0.89 | 0 | 0 | YN0yn0yn0 | hv | 0 | -10 | 10 | 1.2
63/25/38 MVA 110/10/10 kV | 63 | 25 | 38 | 110 | 10 | 10 | 10.4 | 10.4 | 10.4 | 0.28 | 0.32 | 0.35 | 35 | 0.89 | 0 | 0 | YN0yn0yn0 | hv | 0 | -10 | 10 | 1.2

## fuse_std_types
| fuse_type | i_rated_a | t_avg | t_min | t_total | x_avg | x_min | x_total
HV 100A | HV 100A | 100 | 0 | [10.0, 3.64, 0.854, 0.281, 0.1, 0.0531, 0.022, 0.01] | [10.0, 4.267, 1.21, 0.403, 0.1, 0.058, 0.022, 0.01] | 0 | [300.0, 350.0, 450.0, 550.0, 700.0, 850.0, 1200.0, 1752.0] | [600.0, 700.0, 900.0, 1150.0, 1665.0, 2000.0, 3000.0, 4313.0]
HV 10A | HV 10A | 10 | 0 | [10.0, 1675.0, 0.344, 0.156, 0.1, 0.0417, 0.0171, 0.01] | [10.0, 1.3, 0.3, 0.155, 0.1, 0.0555, 0.023, 0.01] | 0 | [30.0, 32.0, 35.0, 37.0, 39.0, 50.0, 70.0, 88.0] | [60.0, 70.0, 80.0, 87.0, 94.0, 110.0, 150.0, 216.0]
HV 125A | HV 125A | 125 | 0 | [10.0, 1.82, 0.344, 0.1, 0.0467, 0.0269, 0.01] | [10.0, 2.478, 0.426, 0.1, 0.0427, 0.0211, 0.01] | 0 | [375.0, 500.0, 700.0, 925.0, 1200.0, 1500.0, 2341.0] | [750.0, 1000.0, 1500.0, 2200.0, 3000.0, 4000.0, 5765.0]
HV 160A | HV 160A | 160 | 0 | [10.0, 4.15, 1.03, 0.198, 0.1, 0.051, 0.0172, 0.01] | [10.0, 2.3, 0.734, 0.274, 0.1, 0.046, 0.0177, 0.01] | 0 | [480.0, 550.0, 700.0, 1000.0, 1260.0, 1600.0, 2500.0, 3227.0] | [960.0, 1300.0, 1700.0, 2200.0, 2996.0, 4000.0, 6000.0, 7946.0]
HV 16A | HV 16A | 16 | 0 | [10.0, 0.352, 0.164, 0.1, 0.0649, 0.0342, 0.01] | [10.0, 2.34, 0.722, 0.181, 0.1, 0.055, 0.0296, 0.01] | 0 | [48.0, 60.0, 65.0, 71.0, 80.0, 100.0, 162.0] | [96.0, 110.0, 125.0, 150.0, 168.0, 200.0, 250.0, 398.0]
HV 200A | HV 200A | 200 | 0 | [10.0, 4.267, 1.21, 0.403, 0.1, 0.058, 0.022, 0.01] | [10.0, 3.73, 1.654, 0.328, 0.1, 0.0531, 0.019, 0.01] | 0 | [600.0, 700.0, 900.0, 1150.0, 1665.0, 2000.0, 3000.0, 4313.0] | [1200.0, 1500.0, 1800.0, 2700.0, 3960.0, 5000.0, 7500.0, 10620.0]
HV 20A | HV 20A | 20 | 0 | [10.0, 1.3, 0.3, 0.155, 0.1, 0.0555, 0.023, 0.01] | [10.0, 1.3, 0.161, 0.1, 0.0611, 0.0399, 0.0141, 0.01] | 0 | [60.0, 70.0, 80.0, 87.0, 94.0, 110.0, 150.0, 216.0] | [120.0, 150.0, 200.0, 223.0, 260.0, 300.0, 450.0, 532.0]
HV 25A | HV 25A | 25 | 0 | [10.0, 2.512, 0.833, 0.299, 0.1, 0.0372, 0.0223, 0.01] | [10.0, 3.125, 0.597, 0.198, 0.1, 0.0378, 0.022, 0.01] | 0 | [75.0, 82.0, 90.0, 100.0, 124.0, 170.0, 200.0, 289.0] | [150.0, 170.0, 210.0, 250.0, 294.0, 400.0, 500.0, 711.0]
HV 31.5A | HV 31.5A | 31.5 | 0 | [10.0, 2.34, 0.722, 0.181, 0.1, 0.055, 0.0296, 0.01] | [10.0, 2.84, 0.368, 0.164, 0.1, 0.0621, 0.0378, 0.0195, 0.01] | 0 | [95.0, 110.0, 125.0, 150.0, 165.0, 200.0, 250.0, 390.0] | [189.0, 220.0, 300.0, 350.0, 393.0, 450.0, 530.0, 700.0, 960.0]
HV 40A | HV 40A | 40 | 0 | [10.0, 1.3, 0.161, 0.1, 0.0611, 0.0399, 0.0141, 0.01] | [10.0, 2.05, 0.369, 0.198, 0.1, 0.051, 0.0298, 0.01] | 0 | [120.0, 150.0, 200.0, 223.0, 260.0, 300.0, 450.0, 532.0] | [240.0, 300.0, 400.0, 450.0, 530.0, 650.0, 800.0, 1311.0]
HV 50A | HV 50A | 50 | 0 | [10.0, 3.215, 0.597, 0.198, 0.1, 0.0378, 0.022, 0.01] | [10.0, 3.64, 0.854, 0.281, 0.1, 0.0531, 0.022, 0.01] | 0 | [150.0, 170.0, 210.0, 250.0, 294.0, 400.0, 500.0, 711.0] | [300.0, 350.0, 450.0, 550.0, 700.0, 850.0, 1200.0, 1752.0]
HV 6.3A | HV 6.3A | 6.3 | 0 | [10.0, 1.39, 0.344, 0.168, 0.1, 0.056, 0.0263, 0.01] | [10.0, 1.711, 0.516, 0.198, 0.1, 0.0634, 0.0303, 0.01] | 0 | [19.0, 19.5, 20.4, 20.8, 22.0, 25.0, 32.0, 48.0] | [38.0, 40.0, 43.0, 48.0, 53.0, 60.0, 75.0, 118.0]
HV 63A | HV 63A | 63 | 0 | [10.0, 2.84, 0.368, 0.164, 0.1, 0.0621, 0.0378, 0.0195, 0.01] | [10.0, 1.82, 0.344, 0.1, 0.0467, 0.0269, 0.01] | 0 | [189.0, 220.0, 300.0, 350.0, 393.0, 450.0, 530.0, 700.0, 961.0] | [378.0, 500.0, 700.0, 934.0, 1200.0, 1500.0, 2366.0]
HV 80A | HV 80A | 80 | 0 | [10.0, 2.05, 0.369, 0.198, 0.1, 0.051, 0.0298, 0.01] | [10.0, 4.15, 1.03, 0.198, 0.1, 0.051, 0.0172, 0.01] | 0 | [240.0, 300.0, 400.0, 450.0, 530.0, 650.0, 800.0, 1311.0] | [480.0, 550.0, 700.0, 1000.0, 1260.0, 1600.0, 2500.0, 3227.0]
Siemens NH-1-100 | Siemens NH-1-100 | 100 | [5400.0, 2000.0, 400.0, 20.0, 1.0, 0.2, 0.012, 0.004] | 0 | 0 | [150.0, 190.0, 250.0, 430.0, 900.0, 1250.0, 2700.0, 3600.0] | 0 | 0
Siemens NH-1-125 | Siemens NH-1-125 | 125 | [4800.0, 120.0, 7.0, 0.1, 0.004] | 0 | 0 | [180.0, 400.0, 740.0, 2000.0, 4250.0] | 0 | 0
Siemens NH-1-16 | Siemens NH-1-16 | 16 | [4000.0, 400.0, 2.0, 0.1, 0.04, 0.01] | 0 | 0 | [26.0, 35.0, 75.0, 150.0, 200.0, 300.0] | 0 | 0
Siemens NH-1-160 | Siemens NH-1-160 | 160 | [4800.0, 120.0, 7.0, 0.1, 0.004] | 0 | 0 | [210.0, 500.0, 900.0, 2300.0, 5000.0] | 0 | 0
Siemens NH-1-25 | Siemens NH-1-25 | 25 | [4000.0, 1000.0, 10.0, 0.2, 0.02, 0.01] | 0 | 0 | [40.0, 50.0, 100.0, 210.0, 400.0, 500.0] | 0 | 0
Siemens NH-1-50 | Siemens NH-1-50 | 50 | [4000.0, 40.0, 4.0, 1.0, 0.02, 0.01] | 0 | 0 | [86.0, 200.0, 300.0, 400.0, 1000.0, 1280.0] | 0 | 0
Siemens NH-1-63 | Siemens NH-1-63 | 63 | [4000.0, 100.0, 10.0, 2.0, 0.04, 0.01] | 0 | 0 | [100.0, 200.0, 300.0, 400.0, 1000.0, 1500.0] | 0 | 0
Siemens NH-1-80 | Siemens NH-1-80 | 80 | [4800.0, 120.0, 7.0, 0.1, 0.01] | 0 | 0 | [150.58, 250.0, 450.0, 1150.0, 2470.0] | 0 | 0
Siemens NH-2-1000 | Siemens NH-2-1000 | 1000 | [4800.0, 120.0, 7.0, 0.1, 0.004] | 0 | 0 | [1900.0, 3500.0, 8400.0, 24000.0, 52000.0] | 0 | 0
Siemens NH-2-200 | Siemens NH-2-200 | 200 | [4800.0, 120.0, 7.0, 0.1, 0.004] | 0 | 0 | [280.0, 650.0, 1200.0, 3000.0, 7000.0] | 0 | 0
Siemens NH-2-224 | Siemens NH-2-224 | 224 | [4800.0, 120.0, 7.0, 0.2, 0.04, 0.004] | 0 | 0 | [400.0, 750.0, 1453.0, 3025.0, 4315.0, 7600.0] | 0 | 0
Siemens NH-2-250 | Siemens NH-2-250 | 250 | [4800.0, 120.0, 7.0, 0.1, 0.004] | 0 | 0 | [450.0, 800.0, 1650.0, 4000.0, 8500.0] | 0 | 0
Siemens NH-2-315 | Siemens NH-2-315 | 315 | [4800.0, 120.0, 7.0, 0.1, 0.004] | 0 | 0 | [550.0, 920.0, 1900.0, 5000.0, 11000.0] | 0 | 0
Siemens NH-2-355 | Siemens NH-2-355 | 355 | [4800.0, 120.0, 6.0, 0.1, 0.004] | 0 | 0 | [650.0, 1116.27, 2350.0, 5840.0, 12790.0] | 0 | 0
Siemens NH-2-400 | Siemens NH-2-400 | 400 | [4800.0, 120.0, 7.0, 0.1, 0.004] | 0 | 0 | [720.0, 1350.0, 2800.0, 6500.0, 15000.0] | 0 | 0
Siemens NH-2-425 | Siemens NH-2-425 | 425 | [4800.0, 120.0, 7.0, 0.1, 0.004] | 0 | 0 | [850.0, 1500.0, 3050.0, 7500.0, 16500.0] | 0 | 0
Siemens NH-2-630 | Siemens NH-2-630 | 630 | [4800.0, 120.0, 7.0, 0.1, 0.004] | 0 | 0 | [1200.0, 2000.0, 4800.0, 12000.0, 26000.0] | 0 | 0

## dtypes
| element | column | dtype
0 | bus | name | object
1 | bus | vn_kv | float64
2 | bus | type | object
3 | bus | zone | object
4 | bus | in_service | bool
5 | load | name | object
6 | load | bus | uint32
7 | load | p_mw | float64
8 | load | q_mvar | float64
9 | load | const_z_percent | float64
10 | load | const_i_percent | float64
11 | load | sn_mva | float64
12 | load | scaling | float64
13 | load | in_service | bool
14 | load | type | object
15 | ext_grid | name | object
16 | ext_grid | bus | uint32
17 | ext_grid | vm_pu | float64
18 | ext_grid | va_degree | float64
19 | ext_grid | slack_weight | float64
20 | ext_grid | in_service | bool
21 | line | name | object
22 | line | std_type | object
23 | line | from_bus | uint32
24 | line | to_bus | uint32
25 | line | length_km | float64
26 | line | r_ohm_per_km | float64
27 | line | x_ohm_per_km | float64
28 | line | c_nf_per_km | float64
29 | line | g_us_per_km | float64
30 | line | max_i_ka | float64
31 | line | df | float64
32 | line | parallel | uint32
33 | line | type | object
34 | line | in_service | bool
35 | trafo | name | object
36 | trafo | std_type | object
37 | trafo | hv_bus | uint32
38 | trafo | lv_bus | uint32
39 | trafo | sn_mva | float64
40 | trafo | vn_hv_kv | float64
41 | trafo | vn_lv_kv | float64
42 | trafo | vk_percent | float64
43 | trafo | vkr_percent | float64
44 | trafo | pfe_kw | float64
45 | trafo | i0_percent | float64
46 | trafo | shift_degree | float64
47 | trafo | tap_side | object
48 | trafo | tap_neutral | int32
49 | trafo | tap_min | int32
50 | trafo | tap_max | int32
51 | trafo | tap_step_percent | float64
52 | trafo | tap_step_degree | float64
53 | trafo | tap_pos | int32
54 | trafo | tap_phase_shifter | bool
55 | trafo | parallel | uint32
56 | trafo | df | float64
57 | trafo | in_service | bool
58 | line_geodata | coords | object
59 | bus_geodata | x | float64
60 | bus_geodata | y | float64
61 | bus_geodata | coords | object

## parameters
| version | format_version | converged | OPF_converged | name | f_hz | sn_mva
0 | 2.14.6 | 2.14.0 | FALSE | FALSE |  | 50 | 1