## bus
| name | vn_kv | type | zone | in_service
0 | bus_LV_703-16_0_4_node_0 | 0.4 | n |  | TRUE
1 | bus_LV_703-16_0_4_node_1 | 0.4 | n |  | TRUE
2 | bus_LV_703-16_0_4_node_3 | 0.4 | n |  | TRUE
3 | bus_LV_703-16_0_4_node_5 | 0.4 | n |  | TRUE
4 | bus_LV_703-16_0_4_node_6 | 0.4 | n |  | TRUE
5 | bus_LV_703-16_0_4_node_7 | 0.4 | n |  | TRUE
6 | bus_LV_703-16_0_4_node_8 | 0.4 | n |  | TRUE
7 | bus_LV_703-16_0_4_node_9 | 0.4 | n |  | TRUE
8 | bus_LV_703-16_0_4_node_10 | 0.4 | n |  | TRUE
9 | bus_LV_703-16_0_4_node_11 | 0.4 | n |  | TRUE
10 | bus_LV_703-16_0_4_node_16 | 0.4 | n |  | TRUE
11 | bus_LV_703-16_0_4_node_14 | 0.4 | n |  | TRUE
12 | bus_LV_703-16_0_4_node_17 | 0.4 | n |  | TRUE
13 | bus_LV_703-16_0_4_node_12 | 0.4 | n |  | TRUE
14 | bus_LV_703-16_0_4_node_13 | 0.4 | n |  | TRUE
15 | bus_LV_703-16_0_4_node_15 | 0.4 | n |  | TRUE
16 | bus_LV_703-16_0_4_node_30 | 0.4 | n |  | TRUE
17 | bus_LV_703-16_0_4_node_31 | 0.4 | n |  | TRUE
18 | bus_LV_703-16_0_4_node_18 | 0.4 | n |  | TRUE
19 | bus_LV_703-16_0_4_node_19 | 0.4 | n |  | TRUE
20 | bus_LV_703-16_0_4_node_20 | 0.4 | n |  | TRUE
21 | bus_LV_703-16_0_4_node_21 | 0.4 | n |  | TRUE
22 | bus_LV_703-16_0_4_node_22 | 0.4 | n |  | TRUE
23 | bus_LV_703-16_0_4_node_23 | 0.4 | n |  | TRUE
24 | bus_LV_703-16_0_4_node_24 | 0.4 | n |  | TRUE
25 | bus_LV_703-16_0_4_node_25 | 0.4 | n |  | TRUE
26 | bus_LV_703-16_0_4_node_26 | 0.4 | n |  | TRUE
27 | bus_LV_703-16_0_4_node_27 | 0.4 | n |  | TRUE
28 | bus_LV_703-16_0_4_node_37 | 0.4 | n |  | TRUE
29 | bus_LV_703-16_0_4_node_28 | 0.4 | n |  | TRUE
30 | bus_LV_703-16_0_4_node_38 | 0.4 | n |  | TRUE
31 | bus_LV_703-16_0_4_node_39 | 0.4 | n |  | TRUE
32 | bus_LV_703-16_0_4_node_29 | 0.4 | n |  | TRUE
33 | bus_LV_703-16_0_4_node_32 | 0.4 | n |  | TRUE
34 | bus_LV_703-16_0_4_node_33 | 0.4 | n |  | TRUE
35 | bus_LV_703-16_0_4_node_34 | 0.4 | n |  | TRUE
36 | bus_LV_703-16_0_4_node_35 | 0.4 | n |  | TRUE
37 | bus_LV_703-16_0_4_node_36 | 0.4 | n |  | TRUE
38 | bus_LV_703-16_0_4_node_48 | 0.4 | n |  | TRUE
39 | bus_LV_703-16_0_4_node_47 | 0.4 | n |  | TRUE
40 | bus_LV_703-16_0_4_node_43 | 0.4 | n |  | TRUE
41 | bus_LV_703-16_0_4_node_45 | 0.4 | n |  | TRUE
42 | bus_LV_703-16_0_4_node_42 | 0.4 | n |  | TRUE
43 | bus_LV_703-16_0_4_node_46 | 0.4 | n |  | TRUE
44 | bus_LV_703-16_0_4_node_40 | 0.4 | n |  | TRUE
45 | bus_LV_703-16_0_4_node_41 | 0.4 | n |  | TRUE
46 | bus_LV_703-16_0_4_node_44 | 0.4 | n |  | TRUE
47 | bus_LV_703-16_0_4_node_49 | 0.4 | n |  | TRUE
48 | bus_LV_703-16_0_4_node_50 | 0.4 | n |  | TRUE
49 | bus_LV_703-16_0_4_node_51 | 0.4 | n |  | TRUE
50 | bus_LV_703-16_0_4_node_52 | 0.4 | n |  | TRUE
51 | bus_LV_703-16_0_4_node_53 | 0.4 | n |  | TRUE
52 | bus_LV_703-16_0_4_node_54 | 0.4 | n |  | TRUE
53 | bus_LV_703-16_0_4_node_55 | 0.4 | n |  | TRUE
54 | bus_LV_703-16_0_4_node_56 | 0.4 | n |  | TRUE
55 | bus_LV_703-16_0_4_node_62 | 0.4 | n |  | TRUE
56 | bus_LV_703-16_0_4_node_66 | 0.4 | n |  | TRUE
57 | bus_LV_703-16_0_4_node_59 | 0.4 | n |  | TRUE
58 | bus_LV_703-16_0_4_node_64 | 0.4 | n |  | TRUE
59 | bus_LV_703-16_0_4_node_57 | 0.4 | n |  | TRUE
60 | bus_LV_703-16_0_4_node_58 | 0.4 | n |  | TRUE
61 | bus_LV_703-16_0_4_node_60 | 0.4 | n |  | TRUE
62 | bus_LV_703-16_0_4_node_61 | 0.4 | n |  | TRUE
63 | bus_LV_703-16_0_4_node_70 | 0.4 | n |  | TRUE
64 | bus_LV_703-16_0_4_node_67 | 0.4 | n |  | TRUE
65 | bus_LV_703-16_0_4_node_71 | 0.4 | n |  | TRUE
66 | bus_LV_703-16_0_4_node_68 | 0.4 | n |  | TRUE
67 | bus_LV_703-16_0_4_node_63 | 0.4 | n |  | TRUE
68 | bus_LV_703-16_0_4_node_69 | 0.4 | n |  | TRUE
69 | bus_LV_703-16_0_4_node_72 | 0.4 | n |  | TRUE
70 | bus_LV_703-16_0_4_node_73 | 0.4 | n |  | TRUE
71 | bus_LV_703-16_0_4_node_74 | 0.4 | n |  | TRUE
72 | bus_LV_703-16_0_4_node_76 | 0.4 | n |  | TRUE
73 | bus_LV_703-16_0_4_node_75 | 0.4 | n |  | TRUE
74 | bus_LV_703-16_0_4_node_77 | 0.4 | n |  | TRUE
75 | bus_LV_703-16_0_4_node_78 | 0.4 | n |  | TRUE
76 | bus_LV_703-16_0_4_node_79 | 0.4 | n |  | TRUE
77 | bus_LV_703-16_0_4_node_80 | 0.4 | n |  | TRUE
78 | bus_LV_703-16_0_4_node_81 | 0.4 | n |  | TRUE
79 | bus_LV_703-16_0_4_node_82 | 0.4 | n |  | TRUE
80 | bus_LV_703-16_0_4_node_83 | 0.4 | n |  | TRUE
81 | bus_LV_703-16_0_4_node_84 | 0.4 | n |  | TRUE
82 | bus_LV_703-16_0_4_node_85 | 0.4 | n |  | TRUE
83 | bus_LV_703-16_0_4_node_86 | 0.4 | n |  | TRUE
84 | bus_LV_703-16_0_4_node_87 | 0.4 | n |  | TRUE
85 | bus_LV_703-16_0_4_node_88 | 0.4 | n |  | TRUE
86 | bus_LV_703-16_0_4_node_90 | 0.4 | n |  | TRUE
87 | bus_LV_703-16_0_4_node_91 | 0.4 | n |  | TRUE
88 | bus_LV_703-16_0_4_node_89 | 0.4 | n |  | TRUE
89 | bus_LV_703-16_0_4_node_93 | 0.4 | n |  | TRUE
90 | bus_LV_703-16_0_4_node_94 | 0.4 | n |  | TRUE
91 | bus_LV_703-16_0_4_node_92 | 0.4 | n |  | TRUE
92 | bus_LV_703-16_0_4_node_99 | 0.4 | n |  | TRUE
93 | bus_LV_703-16_0_4_node_100 | 0.4 | n |  | TRUE
94 | bus_LV_703-16_0_4_node_95 | 0.4 | n |  | TRUE
95 | bus_LV_703-16_0_4_node_96 | 0.4 | n |  | TRUE
96 | bus_LV_703-16_0_4_node_97 | 0.4 | n |  | TRUE
97 | bus_LV_703-16_0_4_node_98 | 0.4 | n |  | TRUE
98 | bus_LV_703-16_0_4_node_101 | 0.4 | n |  | TRUE
99 | bus_LV_703-16_0_4_node_102 | 0.4 | n |  | TRUE
100 | bus_LV_703-16_0_4_node_103 | 0.4 | n |  | TRUE
101 | bus_LV_703-16_0_4_node_104 | 0.4 | n |  | TRUE
102 | bus_LV_703-16_0_4_node_105 | 0.4 | n |  | TRUE
103 | bus_MV_311_0_node_50 | 20 | n |  | TRUE

## load
| name | bus | p_mw | q_mvar | const_z_percent | const_i_percent | sn_mva | scaling | in_service | type
0 | LV_703-16_0_4_load_0 | 0 | 0.0024337 | 0.00060995 | 0 | 0 |  | 1 | TRUE | wye
1 | LV_703-16_0_4_load_1 | 1 | 0.0023161 | 0.00058048 | 0 | 0 |  | 1 | TRUE | wye
2 | LV_703-16_0_4_load_3 | 2 | 0.0032056 | 0.0008034 | 0 | 0 |  | 1 | TRUE | wye
3 | LV_703-16_0_4_load_5 | 3 | 0.0018303 | 0.00045871 | 0 | 0 |  | 1 | TRUE | wye
4 | LV_703-16_0_4_load_6 | 4 | 0.0013794 | 0.00034572 | 0 | 0 |  | 1 | TRUE | wye
5 | LV_703-16_0_4_load_7 | 5 | 0.0018944 | 0.00047478 | 0 | 0 |  | 1 | TRUE | wye
6 | LV_703-16_0_4_load_8 | 6 | 0.0014329 | 0.00035913 | 0 | 0 |  | 1 | TRUE | wye
7 | LV_703-16_0_4_load_9 | 7 | 0.0016909 | 0.00042379 | 0 | 0 |  | 1 | TRUE | wye
8 | LV_703-16_0_4_load_10 | 8 | 0.0013814 | 0.00034622 | 0 | 0 |  | 1 | TRUE | wye
9 | LV_703-16_0_4_load_16 | 10 | 0.0014967 | 0.0003751 | 0 | 0 |  | 1 | TRUE | wye
10 | LV_703-16_0_4_load_14 | 11 | 0.0013852 | 0.00034717 | 0 | 0 |  | 1 | TRUE | wye
11 | LV_703-16_0_4_load_17 | 12 | 0.0034847 | 0.00087334 | 0 | 0 |  | 1 | TRUE | wye
12 | LV_703-16_0_4_load_12 | 13 | 0.0016928 | 0.00042426 | 0 | 0 |  | 1 | TRUE | wye
13 | LV_703-16_0_4_load_13 | 14 | 0.0013331 | 0.00033412 | 0 | 0 |  | 1 | TRUE | wye
14 | LV_703-16_0_4_load_15 | 15 | 0.0024365 | 0.00061064 | 0 | 0 |  | 1 | TRUE | wye
15 | LV_703-16_0_4_load_30 | 16 | 0.0016991 | 0.00042583 | 0 | 0 |  | 1 | TRUE | wye
16 | LV_703-16_0_4_load_31 | 17 | 0.0011909 | 0.00029846 | 0 | 0 |  | 1 | TRUE | wye
17 | LV_703-16_0_4_load_18 | 18 | 0.0019049 | 0.00047741 | 0 | 0 |  | 1 | TRUE | wye
18 | LV_703-16_0_4_load_19 | 19 | 0.0024927 | 0.00062474 | 0 | 0 |  | 1 | TRUE | wye
19 | LV_703-16_0_4_load_20 | 20 | 0.0021298 | 0.00053378 | 0 | 0 |  | 1 | TRUE | wye
20 | LV_703-16_0_4_load_21 | 21 | 0.0016505 | 0.00041366 | 0 | 0 |  | 1 | TRUE | wye
21 | LV_703-16_0_4_load_22 | 22 | 0.001175 | 0.00029447 | 0 | 0 |  | 1 | TRUE | wye
22 | LV_703-16_0_4_load_23 | 23 | 0.0019725 | 0.00049435 | 0 | 0 |  | 1 | TRUE | wye
23 | LV_703-16_0_4_load_25 | 25 | 0.0015465 | 0.00038759 | 0 | 0 |  | 1 | TRUE | wye
24 | LV_703-16_0_4_load_26 | 26 | 0.0021536 | 0.00053975 | 0 | 0 |  | 1 | TRUE | wye
25 | LV_703-16_0_4_load_27 | 27 | 0.0017011 | 0.00042633 | 0 | 0 |  | 1 | TRUE | wye
26 | LV_703-16_0_4_load_28 | 29 | 0.0015364 | 0.00038505 | 0 | 0 |  | 1 | TRUE | wye
27 | LV_703-16_0_4_load_38 | 30 | 0.0026091 | 0.00065389 | 0 | 0 |  | 1 | TRUE | wye
28 | LV_703-16_0_4_load_39 | 31 | 0.0025849 | 0.00064783 | 0 | 0 |  | 1 | TRUE | wye
29 | LV_703-16_0_4_load_29 | 32 | 0.00076429 | 0.00019155 | 0 | 0 |  | 1 | TRUE | wye
30 | LV_703-16_0_4_load_32 | 33 | 0.0016246 | 0.00040716 | 0 | 0 |  | 1 | TRUE | wye
31 | LV_703-16_0_4_load_33 | 34 | 0.0012905 | 0.00032344 | 0 | 0 |  | 1 | TRUE | wye
32 | LV_703-16_0_4_load_34 | 35 | 0.00097586 | 0.00024457 | 0 | 0 |  | 1 | TRUE | wye
33 | LV_703-16_0_4_load_35 | 36 | 0.0036351 | 0.00091105 | 0 | 0 |  | 1 | TRUE | wye
34 | LV_703-16_0_4_load_36 | 37 | 0.0044087 | 0.0011049 | 0 | 0 |  | 1 | TRUE | wye
35 | LV_703-16_0_4_load_48 | 38 | 0.0025807 | 0.00064677 | 0 | 0 |  | 1 | TRUE | wye
36 | LV_703-16_0_4_load_47 | 39 | 0.0025759 | 0.00064557 | 0 | 0 |  | 1 | TRUE | wye
37 | LV_703-16_0_4_load_43 | 40 | 0.0030905 | 0.00077455 | 0 | 0 |  | 1 | TRUE | wye
38 | LV_703-16_0_4_load_45 | 41 | 0.0025855 | 0.00064798 | 0 | 0 |  | 1 | TRUE | wye
39 | LV_703-16_0_4_load_46 | 43 | 0.0032096 | 0.00080441 | 0 | 0 |  | 1 | TRUE | wye
40 | LV_703-16_0_4_load_40 | 44 | 0.0019465 | 0.00048785 | 0 | 0 |  | 1 | TRUE | wye
41 | LV_703-16_0_4_load_41 | 45 | 0.0025914 | 0.00064948 | 0 | 0 |  | 1 | TRUE | wye
42 | LV_703-16_0_4_load_44 | 46 | 0.0039951 | 0.0010013 | 0 | 0 |  | 1 | TRUE | wye
43 | LV_703-16_0_4_load_49 | 47 | 0.002815 | 0.00070549 | 0 | 0 |  | 1 | TRUE | wye
44 | LV_703-16_0_4_load_50 | 48 | 0.0033413 | 0.00083742 | 0 | 0 |  | 1 | TRUE | wye
45 | LV_703-16_0_4_load_51 | 49 | 0.00027343 | 6.8527e-05 | 0 | 0 |  | 1 | TRUE | wye
46 | LV_703-16_0_4_load_52 | 50 | 0.0022147 | 0.00055507 | 0 | 0 |  | 1 | TRUE | wye
47 | LV_703-16_0_4_load_53 | 51 | 0.00079654 | 0.00019963 | 0 | 0 |  | 1 | TRUE | wye
48 | LV_703-16_0_4_load_54 | 52 | 0.0051484 | 0.0012903 | 0 | 0 |  | 1 | TRUE | wye
49 | LV_703-16_0_4_load_55 | 53 | 0.0010281 | 0.00025766 | 0 | 0 |  | 1 | TRUE | wye
50 | LV_703-16_0_4_load_62 | 55 | 0.001023 | 0.00025638 | 0 | 0 |  | 1 | TRUE | wye
51 | LV_703-16_0_4_load_64 | 58 | 0.0001424 | 3.5689e-05 | 0 | 0 |  | 1 | TRUE | wye
52 | LV_703-16_0_4_load_57 | 59 | 0.0014334 | 0.00035924 | 0 | 0 |  | 1 | TRUE | wye
53 | LV_703-16_0_4_load_58 | 60 | 0.0010655 | 0.00026704 | 0 | 0 |  | 1 | TRUE | wye
54 | LV_703-16_0_4_load_61 | 62 | 0.0082188 | 0.0020598 | 0 | 0 |  | 1 | TRUE | wye
55 | LV_703-16_0_4_load_70 | 63 | 0.00097787 | 0.00024508 | 0 | 0 |  | 1 | TRUE | wye
56 | LV_703-16_0_4_load_67 | 64 | 0.0030409 | 0.00076212 | 0 | 0 |  | 1 | TRUE | wye
57 | LV_703-16_0_4_load_71 | 65 | 0.0023446 | 0.00058761 | 0 | 0 |  | 1 | TRUE | wye
58 | LV_703-16_0_4_load_68 | 66 | 0.0019598 | 0.00049116 | 0 | 0 |  | 1 | TRUE | wye
59 | LV_703-16_0_4_load_63 | 67 | 0.0002208 | 5.5337e-05 | 0 | 0 |  | 1 | TRUE | wye
60 | LV_703-16_0_4_load_69 | 68 | 0.0009588 | 0.0002403 | 0 | 0 |  | 1 | TRUE | wye
61 | LV_703-16_0_4_load_72 | 69 | 0.0024472 | 0.00061332 | 0 | 0 |  | 1 | TRUE | wye
62 | LV_703-16_0_4_load_73 | 70 | 0.0028717 | 0.00071971 | 0 | 0 |  | 1 | TRUE | wye
63 | LV_703-16_0_4_load_74 | 71 | 0.00055745 | 0.00013971 | 0 | 0 |  | 1 | TRUE | wye
64 | LV_703-16_0_4_load_76 | 72 | 0.0027873 | 0.00069855 | 0 | 0 |  | 1 | TRUE | wye
65 | LV_703-16_0_4_load_75 | 73 | 0.0044471 | 0.0011145 | 0 | 0 |  | 1 | TRUE | wye
66 | LV_703-16_0_4_load_77 | 74 | 0.0010473 | 0.00026247 | 0 | 0 |  | 1 | TRUE | wye
67 | LV_703-16_0_4_load_78 | 75 | 0.0018775 | 0.00047055 | 0 | 0 |  | 1 | TRUE | wye
68 | LV_703-16_0_4_load_79 | 76 | 0.0012036 | 0.00030165 | 0 | 0 |  | 1 | TRUE | wye
69 | LV_703-16_0_4_load_80 | 77 | 0.0017707 | 0.00044377 | 0 | 0 |  | 1 | TRUE | wye
70 | LV_703-16_0_4_load_81 | 78 | 0.0028045 | 0.00070288 | 0 | 0 |  | 1 | TRUE | wye
71 | LV_703-16_0_4_load_82 | 79 | 0.0034695 | 0.00086954 | 0 | 0 |  | 1 | TRUE | wye
72 | LV_703-16_0_4_load_83 | 80 | 0.0019534 | 0.00048957 | 0 | 0 |  | 1 | TRUE | wye
73 | LV_703-16_0_4_load_84 | 81 | 0.0019618 | 0.00049167 | 0 | 0 |  | 1 | TRUE | wye
74 | LV_703-16_0_4_load_86 | 83 | 0.001935 | 0.00048496 | 0 | 0 |  | 1 | TRUE | wye
75 | LV_703-16_0_4_load_87 | 84 | 0.0013617 | 0.00034127 | 0 | 0 |  | 1 | TRUE | wye
76 | LV_703-16_0_4_load_88 | 85 | 0.00071327 | 0.00017876 | 0 | 0 |  | 1 | TRUE | wye
77 | LV_703-16_0_4_load_90 | 86 | 0.0018782 | 0.00047071 | 0 | 0 |  | 1 | TRUE | wye
78 | LV_703-16_0_4_load_91 | 87 | 0.00082336 | 0.00020635 | 0 | 0 |  | 1 | TRUE | wye
79 | LV_703-16_0_4_load_89 | 88 | 0.0021265 | 0.00053296 | 0 | 0 |  | 1 | TRUE | wye
80 | LV_703-16_0_4_load_93 | 89 | 0.00061958 | 0.00015528 | 0 | 0 |  | 1 | TRUE | wye
81 | LV_703-16_0_4_load_94 | 90 | 0.0019997 | 0.00050118 | 0 | 0 |  | 1 | TRUE | wye
82 | LV_703-16_0_4_load_92 | 91 | 0.0012587 | 0.00031546 | 0 | 0 |  | 1 | TRUE | wye
83 | LV_703-16_0_4_load_99 | 92 | 0.0010067 | 0.00025229 | 0 | 0 |  | 1 | TRUE | wye
84 | LV_703-16_0_4_load_100 | 93 | 0.00038568 | 9.6662e-05 | 0 | 0 |  | 1 | TRUE | wye
85 | LV_703-16_0_4_load_95 | 94 | 0.0019852 | 0.00049754 | 0 | 0 |  | 1 | TRUE | wye
86 | LV_703-16_0_4_load_96 | 95 | 0.00070943 | 0.0001778 | 0 | 0 |  | 1 | TRUE | wye
87 | LV_703-16_0_4_load_97 | 96 | 0.00092718 | 0.00023237 | 0 | 0 |  | 1 | TRUE | wye
88 | LV_703-16_0_4_load_98 | 97 | 0.0004549 | 0.00011401 | 0 | 0 |  | 1 | TRUE | wye
89 | LV_703-16_0_4_load_103 | 100 | 0.0011475 | 0.0002876 | 0 | 0 |  | 1 | TRUE | wye
90 | LV_703-16_0_4_load_104 | 101 | 0.00039586 | 9.9213e-05 | 0 | 0 |  | 1 | TRUE | wye
91 | LV_703-16_0_4_load_105 | 102 | 0.000552 | 0.00013834 | 0 | 0 |  | 1 | TRUE | wye

## ext_grid
| name | bus | vm_pu | va_degree | slack_weight | in_service
0 |  | 32 | 1 | 0 | 1 | TRUE

## line
| name | std_type | from_bus | to_bus | length_km | r_ohm_per_km | x_ohm_per_km | c_nf_per_km | g_us_per_km | max_i_ka | df | parallel | type | in_service
0 | LV_703-16_0_4_line_0 | NAYY 4x150 SE | 0 | 1 | 0.0091038 | 0.208 | 0.08 | 261 | 0 | 0.27 | 1 | 1 | cs | TRUE
1 | LV_703-16_0_4_line_1 | NAYY 4x150 SE | 1 | 2 | 0.014626 | 0.208 | 0.08 | 261 | 0 | 0.27 | 1 | 1 | cs | TRUE
2 | LV_703-16_0_4_line_2 | NAYY 4x150 SE | 2 | 3 | 0.0080502 | 0.208 | 0.08 | 261 | 0 | 0.27 | 1 | 1 | cs | TRUE
3 | LV_703-16_0_4_line_3 | NAYY 4x150 SE | 3 | 4 | 0.016994 | 0.208 | 0.08 | 261 | 0 | 0.27 | 1 | 1 | cs | TRUE
4 | LV_703-16_0_4_line_4 | NAYY 4x150 SE | 4 | 5 | 0.0049005 | 0.208 | 0.08 | 261 | 0 | 0.27 | 1 | 1 | cs | TRUE
5 | LV_703-16_0_4_line_5 | NAYY 4x150 SE | 5 | 6 | 0.019717 | 0.208 | 0.08 | 261 | 0 | 0.27 | 1 | 1 | cs | TRUE
6 | LV_703-16_0_4_line_6 | NAYY 4x150 SE | 6 | 7 | 0.0035436 | 0.208 | 0.08 | 261 | 0 | 0.27 | 1 | 1 | cs | TRUE
7 | LV_703-16_0_4_line_7 | NAYY 4x150 SE | 7 | 8 | 0.024393 | 0.208 | 0.08 | 261 | 0 | 0.27 | 1 | 1 | cs | TRUE
8 | LV_703-16_0_4_line_8 | NAYY 4x150 SE | 8 | 9 | 0.010434 | 0.208 | 0.08 | 261 | 0 | 0.27 | 1 | 1 | cs | TRUE
9 | LV_703-16_0_4_line_9 | NAYY 4x150 SE | 9 | 10 | 0.011994 | 0.208 | 0.08 | 261 | 0 | 0.27 | 1 | 1 | cs | TRUE
10 | LV_703-16_0_4_line_10 | NAYY 4x150 SE | 9 | 11 | 0.019985 | 0.208 | 0.08 | 261 | 0 | 0.27 | 1 | 1 | cs | TRUE
11 | LV_703-16_0_4_line_11 | NAYY 4x150 SE | 10 | 12 | 0.011538 | 0.208 | 0.08 | 261 | 0 | 0.27 | 1 | 1 | cs | TRUE
12 | LV_703-16_0_4_line_12 | NAYY 4x150 SE | 11 | 13 | 0.00014434 | 0.208 | 0.08 | 261 | 0 | 0.27 | 1 | 1 | cs | TRUE
13 | LV_703-16_0_4_line_13 | NAYY 4x150 SE | 13 | 14 | 0.017725 | 0.208 | 0.08 | 261 | 0 | 0.27 | 1 | 1 | cs | TRUE
14 | LV_703-16_0_4_line_14 | NAYY 4x150 SE | 14 | 15 | 0.0060511 | 0.208 | 0.08 | 261 | 0 | 0.27 | 1 | 1 | cs | TRUE
15 | LV_703-16_0_4_line_15 | NAYY 4x150 SE | 15 | 16 | 0.0043096 | 0.208 | 0.08 | 261 | 0 | 0.27 | 1 | 1 | cs | TRUE
16 | LV_703-16_0_4_line_16 | NAYY 4x150 SE | 16 | 17 | 0.0056918 | 0.208 | 0.08 | 261 | 0 | 0.27 | 1 | 1 | cs | TRUE
17 | LV_703-16_0_4_line_17 | NAYY 4x150 SE | 17 | 32 | 0.0074925 | 0.208 | 0.08 | 261 | 0 | 0.27 | 1 | 1 | cs | TRUE
18 | LV_703-16_0_4_line_18 | NAYY 4x150 SE | 18 | 19 | 0.014006 | 0.208 | 0.08 | 261 | 0 | 0.27 | 1 | 1 | cs | TRUE
19 | LV_703-16_0_4_line_19 | NAYY 4x150 SE | 18 | 20 | 0.011092 | 0.208 | 0.08 | 261 | 0 | 0.27 | 1 | 1 | cs | TRUE
20 | LV_703-16_0_4_line_20 | NAYY 4x150 SE | 19 | 21 | 0.012417 | 0.208 | 0.08 | 261 | 0 | 0.27 | 1 | 1 | cs | TRUE
21 | LV_703-16_0_4_line_21 | NAYY 4x150 SE | 20 | 22 | 0.0034854 | 0.208 | 0.08 | 261 | 0 | 0.27 | 1 | 1 | cs | TRUE
22 | LV_703-16_0_4_line_22 | NAYY 4x150 SE | 21 | 23 | 0.023963 | 0.208 | 0.08 | 261 | 0 | 0.27 | 1 | 1 | cs | TRUE
23 | LV_703-16_0_4_line_23 | NAYY 4x150 SE | 23 | 24 | 0.0029655 | 0.208 | 0.08 | 261 | 0 | 0.27 | 1 | 1 | cs | TRUE
24 | LV_703-16_0_4_line_24 | NAYY 4x150 SE | 24 | 25 | 0.019803 | 0.208 | 0.08 | 261 | 0 | 0.27 | 1 | 3 | cs | TRUE
25 | LV_703-16_0_4_line_25 | NAYY 4x150 SE | 24 | 26 | 0.012848 | 0.208 | 0.08 | 261 | 0 | 0.27 | 1 | 3 | cs | TRUE
26 | LV_703-16_0_4_line_26 | NAYY 4x150 SE | 25 | 27 | 0.00094436 | 0.208 | 0.08 | 261 | 0 | 0.27 | 1 | 3 | cs | TRUE
27 | LV_703-16_0_4_line_27 | NAYY 4x150 SE | 26 | 28 | 0.031085 | 0.208 | 0.08 | 261 | 0 | 0.27 | 1 | 3 | cs | TRUE
28 | LV_703-16_0_4_line_28 | NAYY 4x150 SE | 27 | 29 | 0.023092 | 0.208 | 0.08 | 261 | 0 | 0.27 | 1 | 3 | cs | TRUE
29 | LV_703-16_0_4_line_29 | NAYY 4x150 SE | 28 | 30 | 0.0054334 | 0.208 | 0.08 | 261 | 0 | 0.27 | 1 | 3 | cs | TRUE
30 | LV_703-16_0_4_line_30 | NAYY 4x150 SE | 28 | 31 | 0.00873 | 0.208 | 0.08 | 261 | 0 | 0.27 | 1 | 1 | cs | TRUE
31 | LV_703-16_0_4_line_31 | NAYY 4x150 SE | 29 | 32 | 0.0096231 | 0.208 | 0.08 | 261 | 0 | 0.27 | 1 | 3 | cs | TRUE
32 | LV_703-16_0_4_line_32 | NAYY 4x150 SE | 30 | 40 | 0.006097 | 0.208 | 0.08 | 261 | 0 | 0.27 | 1 | 3 | cs | TRUE
33 | LV_703-16_0_4_line_33 | NAYY 4x150 SE | 31 | 41 | 0.013827 | 0.208 | 0.08 | 261 | 0 | 0.27 | 1 | 1 | cs | TRUE
34 | LV_703-16_0_4_line_34 | NAYY 4x150 SE | 33 | 34 | 0.011113 | 0.208 | 0.08 | 261 | 0 | 0.27 | 1 | 1 | cs | TRUE
35 | LV_703-16_0_4_line_35 | NAYY 4x150 SE | 33 | 35 | 0.0038242 | 0.208 | 0.08 | 261 | 0 | 0.27 | 1 | 1 | cs | TRUE
36 | LV_703-16_0_4_line_36 | NAYY 4x150 SE | 34 | 36 | 0.010737 | 0.208 | 0.08 | 261 | 0 | 0.27 | 1 | 1 | cs | TRUE
37 | LV_703-16_0_4_line_37 | NAYY 4x150 SE | 35 | 37 | 0.0064741 | 0.208 | 0.08 | 261 | 0 | 0.27 | 1 | 1 | cs | TRUE
38 | LV_703-16_0_4_line_38 | NAYY 4x150 SE | 36 | 38 | 0.010897 | 0.208 | 0.08 | 261 | 0 | 0.27 | 1 | 1 | cs | TRUE
39 | LV_703-16_0_4_line_39 | NAYY 4x150 SE | 38 | 39 | 0.008608 | 0.208 | 0.08 | 261 | 0 | 0.27 | 1 | 1 | cs | TRUE
40 | LV_703-16_0_4_line_40 | NAYY 4x150 SE | 39 | 43 | 0.014459 | 0.208 | 0.08 | 261 | 0 | 0.27 | 1 | 1 | cs | TRUE
41 | LV_703-16_0_4_line_41 | NAYY 4x150 SE | 40 | 42 | 0.033685 | 0.208 | 0.08 | 261 | 0 | 0.27 | 1 | 3 | cs | TRUE
42 | LV_703-16_0_4_line_42 | NAYY 4x150 SE | 41 | 43 | 0.0074246 | 0.208 | 0.08 | 261 | 0 | 0.27 | 1 | 1 | cs | TRUE
43 | LV_703-16_0_4_line_43 | NAYY 4x150 SE | 42 | 46 | 0.011438 | 0.208 | 0.08 | 261 | 0 | 0.27 | 1 | 3 | cs | TRUE
44 | LV_703-16_0_4_line_44 | NAYY 4x150 SE | 42 | 44 | 0.024546 | 0.208 | 0.08 | 261 | 0 | 0.27 | 1 | 1 | cs | TRUE
45 | LV_703-16_0_4_line_45 | NAYY 4x150 SE | 44 | 45 | 0.032743 | 0.208 | 0.08 | 261 | 0 | 0.27 | 1 | 1 | cs | TRUE
46 | LV_703-16_0_4_line_46 | NAYY 4x150 SE | 46 | 47 | 0.044309 | 0.208 | 0.08 | 261 | 0 | 0.27 | 1 | 3 | cs | TRUE
47 | LV_703-16_0_4_line_47 | NAYY 4x150 SE | 47 | 48 | 0.025686 | 0.208 | 0.08 | 261 | 0 | 0.27 | 1 | 3 | cs | TRUE
48 | LV_703-16_0_4_line_48 | NAYY 4x150 SE | 48 | 49 | 0.0025228 | 0.208 | 0.08 | 261 | 0 | 0.27 | 1 | 3 | cs | TRUE
49 | LV_703-16_0_4_line_49 | NAYY 4x150 SE | 49 | 50 | 0.020847 | 0.208 | 0.08 | 261 | 0 | 0.27 | 1 | 3 | cs | TRUE
50 | LV_703-16_0_4_line_50 | NAYY 4x150 SE | 50 | 51 | 0.016727 | 0.208 | 0.08 | 261 | 0 | 0.27 | 1 | 3 | cs | TRUE
51 | LV_703-16_0_4_line_51 | NAYY 4x150 SE | 51 | 52 | 0.029719 | 0.208 | 0.08 | 261 | 0 | 0.27 | 1 | 3 | cs | TRUE
52 | LV_703-16_0_4_line_52 | NAYY 4x150 SE | 52 | 53 | 0.0043843 | 0.208 | 0.08 | 261 | 0 | 0.27 | 1 | 3 | cs | TRUE
53 | LV_703-16_0_4_line_53 | NAYY 4x150 SE | 53 | 54 | 0.018217 | 0.208 | 0.08 | 261 | 0 | 0.27 | 1 | 3 | cs | TRUE
54 | LV_703-16_0_4_line_54 | NAYY 4x150 SE | 54 | 55 | 0.016379 | 0.208 | 0.08 | 261 | 0 | 0.27 | 1 | 3 | cs | TRUE
55 | LV_703-16_0_4_line_55 | NAYY 4x150 SE | 54 | 56 | 0.065856 | 0.208 | 0.08 | 261 | 0 | 0.27 | 1 | 1 | cs | TRUE
56 | LV_703-16_0_4_line_56 | NAYY 4x150 SE | 55 | 57 | 0.013458 | 0.208 | 0.08 | 261 | 0 | 0.27 | 1 | 3 | cs | TRUE
57 | LV_703-16_0_4_line_57 | NAYY 4x150 SE | 56 | 58 | 0.048201 | 0.208 | 0.08 | 261 | 0 | 0.27 | 1 | 1 | cs | TRUE
58 | LV_703-16_0_4_line_58 | NAYY 4x150 SE | 57 | 62 | 0.024272 | 0.208 | 0.08 | 261 | 0 | 0.27 | 1 | 1 | cs | TRUE
59 | LV_703-16_0_4_line_59 | NAYY 4x150 SE | 57 | 59 | 0.0127 | 0.208 | 0.08 | 261 | 0 | 0.27 | 1 | 3 | cs | TRUE
60 | LV_703-16_0_4_line_60 | NAYY 4x150 SE | 58 | 67 | 0.036064 | 0.208 | 0.08 | 261 | 0 | 0.27 | 1 | 1 | cs | TRUE
61 | LV_703-16_0_4_line_61 | NAYY 4x150 SE | 59 | 60 | 0.0059411 | 0.208 | 0.08 | 261 | 0 | 0.27 | 1 | 3 | cs | TRUE
62 | LV_703-16_0_4_line_62 | NAYY 4x150 SE | 60 | 61 | 0.011186 | 0.208 | 0.08 | 261 | 0 | 0.27 | 1 | 3 | cs | TRUE
63 | LV_703-16_0_4_line_63 | NAYY 4x150 SE | 61 | 63 | 0.0088894 | 0.208 | 0.08 | 261 | 0 | 0.27 | 1 | 3 | cs | TRUE
64 | LV_703-16_0_4_line_64 | NAYY 4x150 SE | 61 | 64 | 0.014049 | 0.208 | 0.08 | 261 | 0 | 0.27 | 1 | 1 | cs | TRUE
65 | LV_703-16_0_4_line_65 | NAYY 4x150 SE | 63 | 65 | 0.015289 | 0.208 | 0.08 | 261 | 0 | 0.27 | 1 | 3 | cs | TRUE
66 | LV_703-16_0_4_line_66 | NAYY 4x150 SE | 64 | 66 | 0.0078923 | 0.208 | 0.08 | 261 | 0 | 0.27 | 1 | 1 | cs | TRUE
67 | LV_703-16_0_4_line_67 | NAYY 4x150 SE | 65 | 69 | 0.019367 | 0.208 | 0.08 | 261 | 0 | 0.27 | 1 | 3 | cs | TRUE
68 | LV_703-16_0_4_line_68 | NAYY 4x150 SE | 66 | 68 | 0.0072901 | 0.208 | 0.08 | 261 | 0 | 0.27 | 1 | 1 | cs | TRUE
69 | LV_703-16_0_4_line_69 | NAYY 4x150 SE | 69 | 70 | 0.005629 | 0.208 | 0.08 | 261 | 0 | 0.27 | 1 | 3 | cs | TRUE
70 | LV_703-16_0_4_line_70 | NAYY 4x150 SE | 70 | 71 | 0.011294 | 0.208 | 0.08 | 261 | 0 | 0.27 | 1 | 3 | cs | TRUE
71 | LV_703-16_0_4_line_71 | NAYY 4x150 SE | 71 | 72 | 0.0092354 | 0.208 | 0.08 | 261 | 0 | 0.27 | 1 | 3 | cs | TRUE
72 | LV_703-16_0_4_line_72 | NAYY 4x150 SE | 72 | 73 | 0.015978 | 0.208 | 0.08 | 261 | 0 | 0.27 | 1 | 3 | cs | TRUE
73 | LV_703-16_0_4_line_73 | NAYY 4x150 SE | 73 | 74 | 0.01226 | 0.208 | 0.08 | 261 | 0 | 0.27 | 1 | 2 | cs | TRUE
74 | LV_703-16_0_4_line_74 | NAYY 4x150 SE | 74 | 75 | 0.0082523 | 0.208 | 0.08 | 261 | 0 | 0.27 | 1 | 1 | cs | TRUE
75 | LV_703-16_0_4_line_75 | NAYY 4x150 SE | 75 | 76 | 0.0072321 | 0.208 | 0.08 | 261 | 0 | 0.27 | 1 | 1 | cs | TRUE
76 | LV_703-16_0_4_line_76 | NAYY 4x150 SE | 76 | 77 | 0.011229 | 0.208 | 0.08 | 261 | 0 | 0.27 | 1 | 1 | cs | TRUE
77 | LV_703-16_0_4_line_77 | NAYY 4x150 SE | 77 | 78 | 0.013564 | 0.208 | 0.08 | 261 | 0 | 0.27 | 1 | 1 | cs | TRUE
78 | LV_703-16_0_4_line_78 | NAYY 4x150 SE | 78 | 79 | 0.0058619 | 0.208 | 0.08 | 261 | 0 | 0.27 | 1 | 1 | cs | TRUE
79 | LV_703-16_0_4_line_79 | NAYY 4x150 SE | 79 | 80 | 0.015127 | 0.208 | 0.08 | 261 | 0 | 0.27 | 1 | 1 | cs | TRUE
80 | LV_703-16_0_4_line_80 | NAYY 4x150 SE | 80 | 81 | 0.013565 | 0.208 | 0.08 | 261 | 0 | 0.27 | 1 | 1 | cs | TRUE
81 | LV_703-16_0_4_line_81 | NAYY 4x150 SE | 81 | 82 | 0.0091021 | 0.208 | 0.08 | 261 | 0 | 0.27 | 1 | 1 | cs | TRUE
82 | LV_703-16_0_4_line_82 | NAYY 4x150 SE | 82 | 83 | 0.016668 | 0.208 | 0.08 | 261 | 0 | 0.27 | 1 | 1 | cs | TRUE
83 | LV_703-16_0_4_line_83 | NAYY 4x150 SE | 82 | 84 | 0.020677 | 0.208 | 0.08 | 261 | 0 | 0.27 | 1 | 1 | cs | TRUE
84 | LV_703-16_0_4_line_84 | NAYY 4x150 SE | 83 | 85 | 0.0056545 | 0.208 | 0.08 | 261 | 0 | 0.27 | 1 | 1 | cs | TRUE
85 | LV_703-16_0_4_line_85 | NAYY 4x150 SE | 84 | 86 | 0.01929 | 0.208 | 0.08 | 261 | 0 | 0.27 | 1 | 1 | cs | TRUE
86 | LV_703-16_0_4_line_86 | NAYY 4x150 SE | 86 | 87 | 0.043878 | 0.208 | 0.08 | 261 | 0 | 0.27 | 1 | 1 | cs | TRUE
87 | LV_703-16_0_4_line_87 | NAYY 4x150 SE | 87 | 91 | 0.040467 | 0.208 | 0.08 | 261 | 0 | 0.27 | 1 | 1 | cs | TRUE
88 | LV_703-16_0_4_line_88 | NAYY 4x150 SE | 88 | 89 | 0.014621 | 0.208 | 0.08 | 261 | 0 | 0.27 | 1 | 1 | cs | TRUE
89 | LV_703-16_0_4_line_89 | NAYY 4x150 SE | 89 | 90 | 0.0042387 | 0.208 | 0.08 | 261 | 0 | 0.27 | 1 | 1 | cs | TRUE
90 | LV_703-16_0_4_line_90 | NAYY 4x150 SE | 90 | 94 | 0.0063052 | 0.208 | 0.08 | 261 | 0 | 0.27 | 1 | 1 | cs | TRUE
91 | LV_703-16_0_4_line_91 | NAYY 4x150 SE | 91 | 92 | 0.0040275 | 0.208 | 0.08 | 261 | 0 | 0.27 | 1 | 1 | cs | TRUE
92 | LV_703-16_0_4_line_92 | NAYY 4x150 SE | 92 | 93 | 0.035173 | 0.208 | 0.08 | 261 | 0 | 0.27 | 1 | 1 | cs | TRUE
93 | LV_703-16_0_4_line_93 | NAYY 4x150 SE | 93 | 98 | 0.0069293 | 0.208 | 0.08 | 261 | 0 | 0.27 | 1 | 1 | cs | TRUE
94 | LV_703-16_0_4_line_94 | NAYY 4x150 SE | 94 | 95 | 0.0096399 | 0.208 | 0.08 | 261 | 0 | 0.27 | 1 | 1 | cs | TRUE
95 | LV_703-16_0_4_line_95 | NAYY 4x150 SE | 95 | 96 | 0.031656 | 0.208 | 0.08 | 261 | 0 | 0.27 | 1 | 1 | cs | TRUE
96 | LV_703-16_0_4_line_96 | NAYY 4x150 SE | 96 | 97 | 0.0010615 | 0.208 | 0.08 | 261 | 0 | 0.27 | 1 | 1 | cs | TRUE
97 | LV_703-16_0_4_line_97 | NAYY 4x150 SE | 97 | 98 | 0.035672 | 0.208 | 0.08 | 261 | 0 | 0.27 | 1 | 1 | cs | TRUE
98 | LV_703-16_0_4_line_98 | NAYY 4x150 SE | 98 | 99 | 0.033189 | 0.208 | 0.08 | 261 | 0 | 0.27 | 1 | 1 | cs | TRUE
99 | LV_703-16_0_4_line_99 | NAYY 4x150 SE | 99 | 100 | 0.020617 | 0.208 | 0.08 | 261 | 0 | 0.27 | 1 | 1 | cs | TRUE
100 | LV_703-16_0_4_line_100 | NAYY 4x150 SE | 100 | 101 | 0.027565 | 0.208 | 0.08 | 261 | 0 | 0.27 | 1 | 1 | cs | TRUE
101 | LV_703-16_0_4_line_101 | NAYY 4x150 SE | 101 | 102 | 0.0066273 | 0.208 | 0.08 | 261 | 0 | 0.27 | 1 | 1 | cs | TRUE

## trafo
| name | std_type | hv_bus | lv_bus | sn_mva | vn_hv_kv | vn_lv_kv | vk_percent | vkr_percent | pfe_kw | i0_percent | shift_degree | tap_side | tap_neutral | tap_min | tap_max | tap_step_percent | tap_step_degree | tap_pos | tap_phase_shifter | parallel | df | in_service
0 | LV_703-16_0_4_trafo_29 | 0.25 MVA 20/0.4 kV | 103 | 32 | 0.25 | 20 | 0.4 | 6 | 1.44 | 0.8 | 0.32 | 150 | hv | 0 | -2 | 2 | 2.5 | 0 | 0 | FALSE | 1 | 1 | TRUE

## line_geodata
| x0 | y0 | x1 | y1 | x2 | y2 | x3 | y3 | x4 | y4
0 | 2583473.3647 | 1231212.4899 | 2583482.4639 | 1231212.778
1 | 2583497.0829 | 1231213.241 | 2583482.4639 | 1231212.778
2 | 2583497.0829 | 1231213.241 | 2583505.1291 | 1231213.4958
3 | 2583522.122 | 1231213.6556 | 2583506.8075 | 1231213.5489 | 2583505.1291 | 1231213.4958
4 | 2583522.122 | 1231213.6556 | 2583527.0224 | 1231213.6898
5 | 2583546.7393 | 1231213.8272 | 2583527.0224 | 1231213.6898
6 | 2583546.7393 | 1231213.8272 | 2583547.838 | 1231213.8348 | 2583550.2801 | 1231213.7194
7 | 2583550.2801 | 1231213.7194 | 2583574.646 | 1231212.5675
8 | 2583585.0688 | 1231212.0748 | 2583574.646 | 1231212.5675
9 | 2583585.0688 | 1231212.0748 | 2583597.04 | 1231211.3332
10 | 2583585.0688 | 1231212.0748 | 2583584.8088 | 1231232.0584
11 | 2583608.5557 | 1231210.6199 | 2583597.04 | 1231211.3332
12 | 2583584.8069 | 1231232.2028 | 2583584.8088 | 1231232.0584
13 | 2583584.8069 | 1231232.2028 | 2583584.5763 | 1231249.9265
14 | 2583584.4976 | 1231255.9771 | 2583584.5763 | 1231249.9265
15 | 2583584.4415 | 1231260.2863 | 2583584.4976 | 1231255.9771
16 | 2583584.4415 | 1231260.2863 | 2583584.3675 | 1231265.9776
17 | 2583584.3675 | 1231265.9776 | 2583584.27 | 1231273.4695 | 2583584.27 | 1231273.4695
18 | 2583477.6864 | 1231279.54 | 2583480.6313 | 1231279.6951 | 2583491.683 | 1231279.3447
19 | 2583477.6864 | 1231279.54 | 2583466.6099 | 1231278.9566
20 | 2583504.0939 | 1231278.9513 | 2583491.683 | 1231279.3447
21 | 2583466.6099 | 1231278.9566 | 2583463.1293 | 1231278.7733
22 | 2583504.0939 | 1231278.9513 | 2583528.0445 | 1231278.192
23 | 2583531.0084 | 1231278.0981 | 2583528.0445 | 1231278.192
24 | 2583531.0084 | 1231278.0981 | 2583550.7367 | 1231276.3836
25 | 2583531.0084 | 1231278.0981 | 2583530.9675 | 1231290.9458
26 | 2583550.7367 | 1231276.3836 | 2583551.6776 | 1231276.3019
27 | 2583533.5079 | 1231321.7507 | 2583530.9074 | 1231309.7952 | 2583530.9675 | 1231290.9458
28 | 2583551.6776 | 1231276.3019 | 2583574.683 | 1231274.3026
29 | 2583533.5079 | 1231321.7507 | 2583528.223 | 1231323.0123
30 | 2583533.5079 | 1231321.7507 | 2583542.1744 | 1231322.8014
31 | 2583574.683 | 1231274.3026 | 2583584.27 | 1231273.4695
32 | 2583522.2926 | 1231324.428 | 2583528.223 | 1231323.0123
33 | 2583542.1744 | 1231322.8014 | 2583555.9009 | 1231324.4654
34 | 2583618.8685 | 1231330.3025 | 2583607.8011 | 1231329.2957
35 | 2583618.8685 | 1231330.3025 | 2583622.6769 | 1231330.6489
36 | 2583607.8011 | 1231329.2957 | 2583597.1078 | 1231328.323
37 | 2583629.1244 | 1231331.2354 | 2583622.6769 | 1231330.6489
38 | 2583586.2559 | 1231327.3358 | 2583597.1078 | 1231328.323
39 | 2583586.2559 | 1231327.3358 | 2583577.6833 | 1231326.556
40 | 2583563.2834 | 1231325.2461 | 2583577.6833 | 1231326.556
41 | 2583514.2258 | 1231353.6236 | 2583511.3692 | 1231339.4342 | 2583515.401 | 1231329.7059 | 2583522.2926 | 1231324.428 | 2583522.2926 | 1231324.428
42 | 2583563.2834 | 1231325.2461 | 2583559.5062 | 1231324.9025 | 2583555.9009 | 1231324.4654
43 | 2583514.2258 | 1231353.6236 | 2583523.3911 | 1231360.4659
44 | 2583514.2258 | 1231353.6236 | 2583490.0239 | 1231349.5302
45 | 2583490.0239 | 1231349.5302 | 2583472.064 | 1231346.4925 | 2583457.574 | 1231345.4481
46 | 2583562.9967 | 1231379.5047 | 2583560.4901 | 1231379.1658 | 2583532.4457 | 1231367.2255 | 2583523.3911 | 1231360.4659
47 | 2583562.9967 | 1231379.5047 | 2583588.4511 | 1231382.9463
48 | 2583588.4511 | 1231382.9463 | 2583590.9512 | 1231383.2843
49 | 2583611.1638 | 1231388.3382 | 2583592.7995 | 1231383.5342 | 2583590.9512 | 1231383.2843
50 | 2583611.1638 | 1231388.3382 | 2583616.6024 | 1231389.7609 | 2583626.5102 | 1231394.7772
51 | 2583653.0243 | 1231408.2014 | 2583626.5102 | 1231394.7772
52 | 2583653.0243 | 1231408.2014 | 2583656.9359 | 1231410.1818
53 | 2583673.1884 | 1231418.4105 | 2583656.9359 | 1231410.1818
54 | 2583673.1884 | 1231418.4105 | 2583688.5831 | 1231412.8173
55 | 2583626.8418 | 1231455.8056 | 2583633.2607 | 1231460.3239 | 2583649.8948 | 1231440.188 | 2583673.1884 | 1231418.4105
56 | 2583698.68 | 1231405.488 | 2583696.7458 | 1231409.8515 | 2583688.5831 | 1231412.8173
57 | 2583626.8418 | 1231455.8056 | 2583610.3662 | 1231437.4847 | 2583588.8668 | 1231427.8442
58 | 2583698.68 | 1231405.488 | 2583716.3749 | 1231415.6787 | 2583719.4363 | 1231418.0168
59 | 2583698.68 | 1231405.488 | 2583703.8276 | 1231393.878
60 | 2583553.9795 | 1231419.8315 | 2583579.6136 | 1231423.695 | 2583588.8668 | 1231427.8442
61 | 2583703.8276 | 1231393.878 | 2583706.2357 | 1231388.4468
62 | 2583710.1071 | 1231378.0289 | 2583709.7354 | 1231380.5536 | 2583706.2357 | 1231388.4468
63 | 2583710.1071 | 1231378.0289 | 2583711.3941 | 1231369.2331
64 | 2583710.1071 | 1231378.0289 | 2583724.1265 | 1231378.9464
65 | 2583713.6079 | 1231354.1048 | 2583713.6079 | 1231354.1048 | 2583711.3941 | 1231369.2331
66 | 2583724.1265 | 1231378.9464 | 2583730.3687 | 1231383.7758
67 | 2583713.6079 | 1231354.1048 | 2583719.762 | 1231335.7412
68 | 2583736.1346 | 1231388.2368 | 2583730.3687 | 1231383.7758
69 | 2583719.762 | 1231335.7412 | 2583721.5507 | 1231330.404
70 | 2583721.5507 | 1231330.404 | 2583725.1393 | 1231319.6958
71 | 2583728.074 | 1231310.9391 | 2583725.1393 | 1231319.6958
72 | 2583727.796 | 1231294.9632 | 2583728.074 | 1231310.9391 | 2583728.074 | 1231310.9391
73 | 2583727.796 | 1231294.9632 | 2583727.5827 | 1231282.705
74 | 2583727.4391 | 1231274.4539 | 2583727.5827 | 1231282.705
75 | 2583727.4391 | 1231274.4539 | 2583727.3273 | 1231268.0264 | 2583727.2438 | 1231267.2271
76 | 2583726.0768 | 1231256.059 | 2583727.2438 | 1231267.2271
77 | 2583726.0768 | 1231256.059 | 2583724.667 | 1231242.5682
78 | 2583724.0578 | 1231236.7381 | 2583724.667 | 1231242.5682
79 | 2583724.0578 | 1231236.7381 | 2583723.2751 | 1231229.2476 | 2583722.2261 | 1231221.7247
80 | 2583722.2261 | 1231221.7247 | 2583720.3527 | 1231208.2893
81 | 2583719.0956 | 1231199.2744 | 2583720.3527 | 1231208.2893
82 | 2583719.0956 | 1231199.2744 | 2583719.2261 | 1231182.6073
83 | 2583719.0956 | 1231199.2744 | 2583730.6938 | 1231182.1563
84 | 2583719.2261 | 1231182.6073 | 2583719.2704 | 1231176.953
85 | 2583730.6938 | 1231182.1563 | 2583741.514 | 1231166.1864
86 | 2583741.514 | 1231166.1864 | 2583744.1359 | 1231162.3166 | 2583755.8715 | 1231147.6756 | 2583754.8723 | 1231127.2606
87 | 2583754.8723 | 1231127.2606 | 2583753.2077 | 1231093.2502 | 2583754.3705 | 1231086.9402
88 | 2583720.7875 | 1231132.5987 | 2583722.0262 | 1231118.0305
89 | 2583722.8485 | 1231113.8738 | 2583722.0443 | 1231117.8173 | 2583722.0262 | 1231118.0305
90 | 2583724.1083 | 1231107.6957 | 2583722.8485 | 1231113.8738
91 | 2583755.1004 | 1231082.9794 | 2583754.3705 | 1231086.9402
92 | 2583755.1004 | 1231082.9794 | 2583758.8488 | 1231062.6385 | 2583760.8951 | 1231052.171 | 2583761.3505 | 1231048.3745
93 | 2583762.1759 | 1231041.4944 | 2583761.3505 | 1231048.3745
94 | 2583724.1083 | 1231107.6957 | 2583726.0344 | 1231098.2501
95 | 2583726.0344 | 1231098.2501 | 2583726.0344 | 1231098.2501 | 2583738.0024 | 1231068.944
96 | 2583738.0024 | 1231068.944 | 2583738.0024 | 1231068.944 | 2583738.6249 | 1231068.0841
97 | 2583762.1759 | 1231041.4944 | 2583748.4363 | 1231054.5289 | 2583738.6249 | 1231068.0841
98 | 2583762.1759 | 1231041.4944 | 2583773.3387 | 1231022.23 | 2583776.1572 | 1231011.6604
99 | 2583776.1572 | 1231011.6604 | 2583757.5752 | 1231009.7991 | 2583755.6908 | 1231009.3286
100 | 2583755.6908 | 1231009.3286 | 2583739.6071 | 1231005.3125 | 2583728.8661 | 1231002.9995
101 | 2583728.8661 | 1231002.9995 | 2583726.1492 | 1231002.4144 | 2583722.5587 | 1231001.0299

## bus_geodata
| x | y | coords
0 | 2583473.3647 | 1231212.4899
1 | 2583482.4639 | 1231212.778
2 | 2583497.0829 | 1231213.241
3 | 2583505.1291 | 1231213.4958
4 | 2583522.122 | 1231213.6556
5 | 2583527.0224 | 1231213.6898
6 | 2583546.7393 | 1231213.8272
7 | 2583550.2801 | 1231213.7194
8 | 2583574.646 | 1231212.5675
9 | 2583585.0688 | 1231212.0748
10 | 2583597.04 | 1231211.3332
11 | 2583584.8088 | 1231232.0584
12 | 2583608.5557 | 1231210.6199
13 | 2583584.8069 | 1231232.2028
14 | 2583584.5763 | 1231249.9265
15 | 2583584.4976 | 1231255.9771
16 | 2583584.4415 | 1231260.2863
17 | 2583584.3675 | 1231265.9776
18 | 2583477.6864 | 1231279.54
19 | 2583491.683 | 1231279.3447
20 | 2583466.6099 | 1231278.9566
21 | 2583504.0939 | 1231278.9513
22 | 2583463.1293 | 1231278.7733
23 | 2583528.0445 | 1231278.192
24 | 2583531.0084 | 1231278.0981
25 | 2583550.7367 | 1231276.3836
26 | 2583530.9675 | 1231290.9458
27 | 2583551.6776 | 1231276.3019
28 | 2583533.5079 | 1231321.7507
29 | 2583574.683 | 1231274.3026
30 | 2583528.223 | 1231323.0123
31 | 2583542.1744 | 1231322.8014
32 | 2583584.27 | 1231273.4695
33 | 2583618.8685 | 1231330.3025
34 | 2583607.8011 | 1231329.2957
35 | 2583622.6769 | 1231330.6489
36 | 2583597.1078 | 1231328.323
37 | 2583629.1244 | 1231331.2354
38 | 2583586.2559 | 1231327.3358
39 | 2583577.6833 | 1231326.556
40 | 2583522.2926 | 1231324.428
41 | 2583555.9009 | 1231324.4654
42 | 2583514.2258 | 1231353.6236
43 | 2583563.2834 | 1231325.2461
44 | 2583490.0239 | 1231349.5302
45 | 2583457.574 | 1231345.4481
46 | 2583523.3911 | 1231360.4659
47 | 2583562.9967 | 1231379.5047
48 | 2583588.4511 | 1231382.9463
49 | 2583590.9512 | 1231383.2843
50 | 2583611.1638 | 1231388.3382
51 | 2583626.5102 | 1231394.7772
52 | 2583653.0243 | 1231408.2014
53 | 2583656.9359 | 1231410.1818
54 | 2583673.1884 | 1231418.4105
55 | 2583688.5831 | 1231412.8173
56 | 2583626.8418 | 1231455.8056
57 | 2583698.68 | 1231405.488
58 | 2583588.8668 | 1231427.8442
59 | 2583703.8276 | 1231393.878
60 | 2583706.2357 | 1231388.4468
61 | 2583710.1071 | 1231378.0289
62 | 2583719.4363 | 1231418.0168
63 | 2583711.3941 | 1231369.2331
64 | 2583724.1265 | 1231378.9464
65 | 2583713.6079 | 1231354.1048
66 | 2583730.3687 | 1231383.7758
67 | 2583553.9795 | 1231419.8315
68 | 2583736.1346 | 1231388.2368
69 | 2583719.762 | 1231335.7412
70 | 2583721.5507 | 1231330.404
71 | 2583725.1393 | 1231319.6958
72 | 2583728.074 | 1231310.9391
73 | 2583727.796 | 1231294.9632
74 | 2583727.5827 | 1231282.705
75 | 2583727.4391 | 1231274.4539
76 | 2583727.2438 | 1231267.2271
77 | 2583726.0768 | 1231256.059
78 | 2583724.667 | 1231242.5682
79 | 2583724.0578 | 1231236.7381
80 | 2583722.2261 | 1231221.7247
81 | 2583720.3527 | 1231208.2893
82 | 2583719.0956 | 1231199.2744
83 | 2583719.2261 | 1231182.6073
84 | 2583730.6938 | 1231182.1563
85 | 2583719.2704 | 1231176.953
86 | 2583741.514 | 1231166.1864
87 | 2583754.8723 | 1231127.2606
88 | 2583720.7875 | 1231132.5987
89 | 2583722.0262 | 1231118.0305
90 | 2583722.8485 | 1231113.8738
91 | 2583754.3705 | 1231086.9402
92 | 2583755.1004 | 1231082.9794
93 | 2583761.3505 | 1231048.3745
94 | 2583724.1083 | 1231107.6957
95 | 2583726.0344 | 1231098.2501
96 | 2583738.0024 | 1231068.944
97 | 2583738.6249 | 1231068.0841
98 | 2583762.1759 | 1231041.4944
99 | 2583776.1572 | 1231011.6604
100 | 2583755.6908 | 1231009.3286
101 | 2583728.8661 | 1231002.9995
102 | 2583722.5587 | 1231001.0299
103 | 2583531.0084 | 1231278.0981

## line_std_types
| c_nf_per_km | r_ohm_per_km | x_ohm_per_km | max_i_ka | type | q_mm2 | alpha | voltage_rating
NAYY 4x50 SE | 210 | 0.642 | 0.083 | 0.142 | cs | 50 | 0.00403 | LV
NAYY 4x120 SE | 264 | 0.225 | 0.08 | 0.242 | cs | 120 | 0.00403 | LV
NAYY 4x150 SE | 261 | 0.208 | 0.08 | 0.27 | cs | 150 | 0.00403 | LV
NA2XS2Y 1x95 RM/25 12/20 kV | 216 | 0.313 | 0.132 | 0.252 | cs | 95 | 0.00403 | MV
NA2XS2Y 1x185 RM/25 12/20 kV | 273 | 0.161 | 0.117 | 0.362 | cs | 185 | 0.00403 | MV
NA2XS2Y 1x240 RM/25 12/20 kV | 304 | 0.122 | 0.112 | 0.421 | cs | 240 | 0.00403 | MV
NA2XS2Y 1x95 RM/25 6/10 kV | 315 | 0.313 | 0.123 | 0.249 | cs | 95 | 0.00403 | MV
NA2XS2Y 1x185 RM/25 6/10 kV | 406 | 0.161 | 0.11 | 0.358 | cs | 185 | 0.00403 | MV
NA2XS2Y 1x240 RM/25 6/10 kV | 456 | 0.122 | 0.105 | 0.416 | cs | 240 | 0.00403 | MV
NA2XS2Y 1x150 RM/25 12/20 kV | 250 | 0.206 | 0.116 | 0.319 | cs | 150 | 0.00403 | MV
NA2XS2Y 1x120 RM/25 12/20 kV | 230 | 0.253 | 0.119 | 0.283 | cs | 120 | 0.00403 | MV
NA2XS2Y 1x70 RM/25 12/20 kV | 190 | 0.443 | 0.132 | 0.22 | cs | 70 | 0.00403 | MV
NA2XS2Y 1x150 RM/25 6/10 kV | 360 | 0.206 | 0.11 | 0.315 | cs | 150 | 0.00403 | MV
NA2XS2Y 1x120 RM/25 6/10 kV | 340 | 0.253 | 0.113 | 0.28 | cs | 120 | 0.00403 | MV
NA2XS2Y 1x70 RM/25 6/10 kV | 280 | 0.443 | 0.123 | 0.217 | cs | 70 | 0.00403 | MV
N2XS(FL)2Y 1x120 RM/35 64/110 kV | 112 | 0.153 | 0.166 | 0.366 | cs | 120 | 0.00393 | HV
N2XS(FL)2Y 1x185 RM/35 64/110 kV | 125 | 0.099 | 0.156 | 0.457 | cs | 185 | 0.00393 | HV
N2XS(FL)2Y 1x240 RM/35 64/110 kV | 135 | 0.075 | 0.149 | 0.526 | cs | 240 | 0.00393 | HV
N2XS(FL)2Y 1x300 RM/35 64/110 kV | 144 | 0.06 | 0.144 | 0.588 | cs | 300 | 0.00393 | HV
15-AL1/3-ST1A 0.4 | 11 | 1.8769 | 0.35 | 0.105 | ol | 16 | 0.00403 | LV
24-AL1/4-ST1A 0.4 | 11.25 | 1.2012 | 0.335 | 0.14 | ol | 24 | 0.00403 | LV
48-AL1/8-ST1A 0.4 | 12.2 | 0.5939 | 0.3 | 0.21 | ol | 48 | 0.00403 | LV
94-AL1/15-ST1A 0.4 | 13.2 | 0.306 | 0.29 | 0.35 | ol | 94 | 0.00403 | LV
34-AL1/6-ST1A 10.0 | 9.7 | 0.8342 | 0.36 | 0.17 | ol | 34 | 0.00403 | MV
48-AL1/8-ST1A 10.0 | 10.1 | 0.5939 | 0.35 | 0.21 | ol | 48 | 0.00403 | MV
70-AL1/11-ST1A 10.0 | 10.4 | 0.4132 | 0.339 | 0.29 | ol | 70 | 0.00403 | MV
94-AL1/15-ST1A 10.0 | 10.75 | 0.306 | 0.33 | 0.35 | ol | 94 | 0.00403 | MV
122-AL1/20-ST1A 10.0 | 11.1 | 0.2376 | 0.323 | 0.41 | ol | 122 | 0.00403 | MV
149-AL1/24-ST1A 10.0 | 11.25 | 0.194 | 0.315 | 0.47 | ol | 149 | 0.00403 | MV
34-AL1/6-ST1A 20.0 | 9.15 | 0.8342 | 0.382 | 0.17 | ol | 34 | 0.00403 | MV
48-AL1/8-ST1A 20.0 | 9.5 | 0.5939 | 0.372 | 0.21 | ol | 48 | 0.00403 | MV
70-AL1/11-ST1A 20.0 | 9.7 | 0.4132 | 0.36 | 0.29 | ol | 70 | 0.00403 | MV
94-AL1/15-ST1A 20.0 | 10 | 0.306 | 0.35 | 0.35 | ol | 94 | 0.00403 | MV
122-AL1/20-ST1A 20.0 | 10.3 | 0.2376 | 0.344 | 0.41 | ol | 122 | 0.00403 | MV
149-AL1/24-ST1A 20.0 | 10.5 | 0.194 | 0.337 | 0.47 | ol | 149 | 0.00403 | MV
184-AL1/30-ST1A 20.0 | 10.75 | 0.1571 | 0.33 | 0.535 | ol | 184 | 0.00403 | MV
243-AL1/39-ST1A 20.0 | 11 | 0.1188 | 0.32 | 0.645 | ol | 243 | 0.00403 | MV
48-AL1/8-ST1A 110.0 | 8 | 0.5939 | 0.46 | 0.21 | ol | 48 | 0.00403 | HV
70-AL1/11-ST1A 110.0 | 8.4 | 0.4132 | 0.45 | 0.29 | ol | 70 | 0.00403 | HV
94-AL1/15-ST1A 110.0 | 8.65 | 0.306 | 0.44 | 0.35 | ol | 94 | 0.00403 | HV
122-AL1/20-ST1A 110.0 | 8.5 | 0.2376 | 0.43 | 0.41 | ol | 122 | 0.00403 | HV
149-AL1/24-ST1A 110.0 | 8.75 | 0.194 | 0.41 | 0.47 | ol | 149 | 0.00403 | HV
184-AL1/30-ST1A 110.0 | 8.8 | 0.1571 | 0.4 | 0.535 | ol | 184 | 0.00403 | HV
243-AL1/39-ST1A 110.0 | 9 | 0.1188 | 0.39 | 0.645 | ol | 243 | 0.00403 | HV
305-AL1/39-ST1A 110.0 | 9.2 | 0.0949 | 0.38 | 0.74 | ol | 305 | 0.00403 | HV
490-AL1/64-ST1A 110.0 | 9.75 | 0.059 | 0.37 | 0.96 | ol | 490 | 0.00403 | HV
679-AL1/86-ST1A 110.0 | 9.95 | 0.042 | 0.36 | 1.15 | ol | 679 | 0.00403 | HV
490-AL1/64-ST1A 220.0 | 10 | 0.059 | 0.285 | 0.96 | ol | 490 | 0.00403 | HV
679-AL1/86-ST1A 220.0 | 11.7 | 0.042 | 0.275 | 1.15 | ol | 679 | 0.00403 | HV
490-AL1/64-ST1A 380.0 | 11 | 0.059 | 0.253 | 0.96 | ol | 490 | 0.00403 | HV
679-AL1/86-ST1A 380.0 | 14.6 | 0.042 | 0.25 | 1.15 | ol | 679 | 0.00403 | HV

## trafo_std_types
| i0_percent | pfe_kw | vkr_percent | sn_mva | vn_lv_kv | vn_hv_kv | vk_percent | shift_degree | vector_group | tap_side | tap_neutral | tap_min | tap_max | tap_step_degree | tap_step_percent | tap_phase_shifter
160 MVA 380/110 kV | 0.06 | 60 | 0.25 | 160 | 110 | 380 | 12.2 | 0 | Yy0 | hv | 0 | -9 | 9 | 0 | 1.5 | FALSE
100 MVA 220/110 kV | 0.06 | 55 | 0.26 | 100 | 110 | 220 | 12 | 0 | Yy0 | hv | 0 | -9 | 9 | 0 | 1.5 | FALSE
63 MVA 110/20 kV | 0.04 | 22 | 0.32 | 63 | 20 | 110 | 18 | 150 | YNd5 | hv | 0 | -9 | 9 | 0 | 1.5 | FALSE
40 MVA 110/20 kV | 0.05 | 18 | 0.34 | 40 | 20 | 110 | 16.2 | 150 | YNd5 | hv | 0 | -9 | 9 | 0 | 1.5 | FALSE
25 MVA 110/20 kV | 0.07 | 14 | 0.41 | 25 | 20 | 110 | 12 | 150 | YNd5 | hv | 0 | -9 | 9 | 0 | 1.5 | FALSE
63 MVA 110/10 kV | 0.04 | 22 | 0.32 | 63 | 10 | 110 | 18 | 150 | YNd5 | hv | 0 | -9 | 9 | 0 | 1.5 | FALSE
40 MVA 110/10 kV | 0.05 | 18 | 0.34 | 40 | 10 | 110 | 16.2 | 150 | YNd5 | hv | 0 | -9 | 9 | 0 | 1.5 | FALSE
25 MVA 110/10 kV | 0.07 | 14 | 0.41 | 25 | 10 | 110 | 12 | 150 | YNd5 | hv | 0 | -9 | 9 | 0 | 1.5 | FALSE
0.25 MVA 20/0.4 kV | 0.32 | 0.8 | 1.44 | 0.25 | 0.4 | 20 | 6 | 150 | Yzn5 | hv | 0 | -2 | 2 | 0 | 2.5 | FALSE
0.4 MVA 20/0.4 kV | 0.3375 | 1.35 | 1.425 | 0.4 | 0.4 | 20 | 6 | 150 | Dyn5 | hv | 0 | -2 | 2 | 0 | 2.5 | FALSE
0.63 MVA 20/0.4 kV | 0.2619 | 1.65 | 1.206 | 0.63 | 0.4 | 20 | 6 | 150 | Dyn5 | hv | 0 | -2 | 2 | 0 | 2.5 | FALSE
0.25 MVA 10/0.4 kV | 0.24 | 0.6 | 1.2 | 0.25 | 0.4 | 10 | 4 | 150 | Dyn5 | hv | 0 | -2 | 2 | 0 | 2.5 | FALSE
0.4 MVA 10/0.4 kV | 0.2375 | 0.95 | 1.325 | 0.4 | 0.4 | 10 | 4 | 150 | Dyn5 | hv | 0 | -2 | 2 | 0 | 2.5 | FALSE
0.63 MVA 10/0.4 kV | 0.1873 | 1.18 | 1.0794 | 0.63 | 0.4 | 10 | 4 | 150 | Dyn5 | hv | 0 | -2 | 2 | 0 | 2.5 | FALSE

## trafo3w_std_types
| sn_hv_mva | sn_mv_mva | sn_lv_mva | vn_hv_kv | vn_mv_kv | vn_lv_kv | vk_hv_percent | vk_mv_percent | vk_lv_percent | vkr_hv_percent | vkr_mv_percent | vkr_lv_percent | pfe_kw | i0_percent | shift_mv_degree | shift_lv_degree | vector_group | tap_side | tap_neutral | tap_min | tap_max | tap_step_percent
63/25/38 MVA 110/20/10 kV | 63 | 25 | 38 | 110 | 20 | 10 | 10.4 | 10.4 | 10.4 | 0.28 | 0.32 | 0.35 | 35 | 0.89 | 0 | 0 | YN0yn0yn0 | hv | 0 | -10 | 10 | 1.2
63/25/38 MVA 110/10/10 kV | 63 | 25 | 38 | 110 | 10 | 10 | 10.4 | 10.4 | 10.4 | 0.28 | 0.32 | 0.35 | 35 | 0.89 | 0 | 0 | YN0yn0yn0 | hv | 0 | -10 | 10 | 1.2

## fuse_std_types
| fuse_type | i_rated_a | t_avg | t_min | t_total | x_avg | x_min | x_total
HV 100A | HV 100A | 100 | 0 | [10.0, 3.64, 0.854, 0.281, 0.1, 0.0531, 0.022, 0.01] | [10.0, 4.267, 1.21, 0.403, 0.1, 0.058, 0.022, 0.01] | 0 | [300.0, 350.0, 450.0, 550.0, 700.0, 850.0, 1200.0, 1752.0] | [600.0, 700.0, 900.0, 1150.0, 1665.0, 2000.0, 3000.0, 4313.0]
HV 10A | HV 10A | 10 | 0 | [10.0, 1675.0, 0.344, 0.156, 0.1, 0.0417, 0.0171, 0.01] | [10.0, 1.3, 0.3, 0.155, 0.1, 0.0555, 0.023, 0.01] | 0 | [30.0, 32.0, 35.0, 37.0, 39.0, 50.0, 70.0, 88.0] | [60.0, 70.0, 80.0, 87.0, 94.0, 110.0, 150.0, 216.0]
HV 125A | HV 125A | 125 | 0 | [10.0, 1.82, 0.344, 0.1, 0.0467, 0.0269, 0.01] | [10.0, 2.478, 0.426, 0.1, 0.0427, 0.0211, 0.01] | 0 | [375.0, 500.0, 700.0, 925.0, 1200.0, 1500.0, 2341.0] | [750.0, 1000.0, 1500.0, 2200.0, 3000.0, 4000.0, 5765.0]
HV 160A | HV 160A | 160 | 0 | [10.0, 4.15, 1.03, 0.198, 0.1, 0.051, 0.0172, 0.01] | [10.0, 2.3, 0.734, 0.274, 0.1, 0.046, 0.0177, 0.01] | 0 | [480.0, 550.0, 700.0, 1000.0, 1260.0, 1600.0, 2500.0, 3227.0] | [960.0, 1300.0, 1700.0, 2200.0, 2996.0, 4000.0, 6000.0, 7946.0]
HV 16A | HV 16A | 16 | 0 | [10.0, 0.352, 0.164, 0.1, 0.0649, 0.0342, 0.01] | [10.0, 2.34, 0.722, 0.181, 0.1, 0.055, 0.0296, 0.01] | 0 | [48.0, 60.0, 65.0, 71.0, 80.0, 100.0, 162.0] | [96.0, 110.0, 125.0, 150.0, 168.0, 200.0, 250.0, 398.0]
HV 200A | HV 200A | 200 | 0 | [10.0, 4.267, 1.21, 0.403, 0.1, 0.058, 0.022, 0.01] | [10.0, 3.73, 1.654, 0.328, 0.1, 0.0531, 0.019, 0.01] | 0 | [600.0, 700.0, 900.0, 1150.0, 1665.0, 2000.0, 3000.0, 4313.0] | [1200.0, 1500.0, 1800.0, 2700.0, 3960.0, 5000.0, 7500.0, 10620.0]
HV 20A | HV 20A | 20 | 0 | [10.0, 1.3, 0.3, 0.155, 0.1, 0.0555, 0.023, 0.01] | [10.0, 1.3, 0.161, 0.1, 0.0611, 0.0399, 0.0141, 0.01] | 0 | [60.0, 70.0, 80.0, 87.0, 94.0, 110.0, 150.0, 216.0] | [120.0, 150.0, 200.0, 223.0, 260.0, 300.0, 450.0, 532.0]
HV 25A | HV 25A | 25 | 0 | [10.0, 2.512, 0.833, 0.299, 0.1, 0.0372, 0.0223, 0.01] | [10.0, 3.125, 0.597, 0.198, 0.1, 0.0378, 0.022, 0.01] | 0 | [75.0, 82.0, 90.0, 100.0, 124.0, 170.0, 200.0, 289.0] | [150.0, 170.0, 210.0, 250.0, 294.0, 400.0, 500.0, 711.0]
HV 31.5A | HV 31.5A | 31.5 | 0 | [10.0, 2.34, 0.722, 0.181, 0.1, 0.055, 0.0296, 0.01] | [10.0, 2.84, 0.368, 0.164, 0.1, 0.0621, 0.0378, 0.0195, 0.01] | 0 | [95.0, 110.0, 125.0, 150.0, 165.0, 200.0, 250.0, 390.0] | [189.0, 220.0, 300.0, 350.0, 393.0, 450.0, 530.0, 700.0, 960.0]
HV 40A | HV 40A | 40 | 0 | [10.0, 1.3, 0.161, 0.1, 0.0611, 0.0399, 0.0141, 0.01] | [10.0, 2.05, 0.369, 0.198, 0.1, 0.051, 0.0298, 0.01] | 0 | [120.0, 150.0, 200.0, 223.0, 260.0, 300.0, 450.0, 532.0] | [240.0, 300.0, 400.0, 450.0, 530.0, 650.0, 800.0, 1311.0]
HV 50A | HV 50A | 50 | 0 | [10.0, 3.215, 0.597, 0.198, 0.1, 0.0378, 0.022, 0.01] | [10.0, 3.64, 0.854, 0.281, 0.1, 0.0531, 0.022, 0.01] | 0 | [150.0, 170.0, 210.0, 250.0, 294.0, 400.0, 500.0, 711.0] | [300.0, 350.0, 450.0, 550.0, 700.0, 850.0, 1200.0, 1752.0]
HV 6.3A | HV 6.3A | 6.3 | 0 | [10.0, 1.39, 0.344, 0.168, 0.1, 0.056, 0.0263, 0.01] | [10.0, 1.711, 0.516, 0.198, 0.1, 0.0634, 0.0303, 0.01] | 0 | [19.0, 19.5, 20.4, 20.8, 22.0, 25.0, 32.0, 48.0] | [38.0, 40.0, 43.0, 48.0, 53.0, 60.0, 75.0, 118.0]
HV 63A | HV 63A | 63 | 0 | [10.0, 2.84, 0.368, 0.164, 0.1, 0.0621, 0.0378, 0.0195, 0.01] | [10.0, 1.82, 0.344, 0.1, 0.0467, 0.0269, 0.01] | 0 | [189.0, 220.0, 300.0, 350.0, 393.0, 450.0, 530.0, 700.0, 961.0] | [378.0, 500.0, 700.0, 934.0, 1200.0, 1500.0, 2366.0]
HV 80A | HV 80A | 80 | 0 | [10.0, 2.05, 0.369, 0.198, 0.1, 0.051, 0.0298, 0.01] | [10.0, 4.15, 1.03, 0.198, 0.1, 0.051, 0.0172, 0.01] | 0 | [240.0, 300.0, 400.0, 450.0, 530.0, 650.0, 800.0, 1311.0] | [480.0, 550.0, 700.0, 1000.0, 1260.0, 1600.0, 2500.0, 3227.0]
Siemens NH-1-100 | Siemens NH-1-100 | 100 | [5400.0, 2000.0, 400.0, 20.0, 1.0, 0.2, 0.012, 0.004] | 0 | 0 | [150.0, 190.0, 250.0, 430.0, 900.0, 1250.0, 2700.0, 3600.0] | 0 | 0
Siemens NH-1-125 | Siemens NH-1-125 | 125 | [4800.0, 120.0, 7.0, 0.1, 0.004] | 0 | 0 | [180.0, 400.0, 740.0, 2000.0, 4250.0] | 0 | 0
Siemens NH-1-16 | Siemens NH-1-16 | 16 | [4000.0, 400.0, 2.0, 0.1, 0.04, 0.01] | 0 | 0 | [26.0, 35.0, 75.0, 150.0, 200.0, 300.0] | 0 | 0
Siemens NH-1-160 | Siemens NH-1-160 | 160 | [4800.0, 120.0, 7.0, 0.1, 0.004] | 0 | 0 | [210.0, 500.0, 900.0, 2300.0, 5000.0] | 0 | 0
Siemens NH-1-25 | Siemens NH-1-25 | 25 | [4000.0, 1000.0, 10.0, 0.2, 0.02, 0.01] | 0 | 0 | [40.0, 50.0, 100.0, 210.0, 400.0, 500.0] | 0 | 0
Siemens NH-1-50 | Siemens NH-1-50 | 50 | [4000.0, 40.0, 4.0, 1.0, 0.02, 0.01] | 0 | 0 | [86.0, 200.0, 300.0, 400.0, 1000.0, 1280.0] | 0 | 0
Siemens NH-1-63 | Siemens NH-1-63 | 63 | [4000.0, 100.0, 10.0, 2.0, 0.04, 0.01] | 0 | 0 | [100.0, 200.0, 300.0, 400.0, 1000.0, 1500.0] | 0 | 0
Siemens NH-1-80 | Siemens NH-1-80 | 80 | [4800.0, 120.0, 7.0, 0.1, 0.01] | 0 | 0 | [150.58, 250.0, 450.0, 1150.0, 2470.0] | 0 | 0
Siemens NH-2-1000 | Siemens NH-2-1000 | 1000 | [4800.0, 120.0, 7.0, 0.1, 0.004] | 0 | 0 | [1900.0, 3500.0, 8400.0, 24000.0, 52000.0] | 0 | 0
Siemens NH-2-200 | Siemens NH-2-200 | 200 | [4800.0, 120.0, 7.0, 0.1, 0.004] | 0 | 0 | [280.0, 650.0, 1200.0, 3000.0, 7000.0] | 0 | 0
Siemens NH-2-224 | Siemens NH-2-224 | 224 | [4800.0, 120.0, 7.0, 0.2, 0.04, 0.004] | 0 | 0 | [400.0, 750.0, 1453.0, 3025.0, 4315.0, 7600.0] | 0 | 0
Siemens NH-2-250 | Siemens NH-2-250 | 250 | [4800.0, 120.0, 7.0, 0.1, 0.004] | 0 | 0 | [450.0, 800.0, 1650.0, 4000.0, 8500.0] | 0 | 0
Siemens NH-2-315 | Siemens NH-2-315 | 315 | [4800.0, 120.0, 7.0, 0.1, 0.004] | 0 | 0 | [550.0, 920.0, 1900.0, 5000.0, 11000.0] | 0 | 0
Siemens NH-2-355 | Siemens NH-2-355 | 355 | [4800.0, 120.0, 6.0, 0.1, 0.004] | 0 | 0 | [650.0, 1116.27, 2350.0, 5840.0, 12790.0] | 0 | 0
Siemens NH-2-400 | Siemens NH-2-400 | 400 | [4800.0, 120.0, 7.0, 0.1, 0.004] | 0 | 0 | [720.0, 1350.0, 2800.0, 6500.0, 15000.0] | 0 | 0
Siemens NH-2-425 | Siemens NH-2-425 | 425 | [4800.0, 120.0, 7.0, 0.1, 0.004] | 0 | 0 | [850.0, 1500.0, 3050.0, 7500.0, 16500.0] | 0 | 0
Siemens NH-2-630 | Siemens NH-2-630 | 630 | [4800.0, 120.0, 7.0, 0.1, 0.004] | 0 | 0 | [1200.0, 2000.0, 4800.0, 12000.0, 26000.0] | 0 | 0

## dtypes
| element | column | dtype
0 | bus | name | object
1 | bus | vn_kv | float64
2 | bus | type | object
3 | bus | zone | object
4 | bus | in_service | bool
5 | load | name | object
6 | load | bus | uint32
7 | load | p_mw | float64
8 | load | q_mvar | float64
9 | load | const_z_percent | float64
10 | load | const_i_percent | float64
11 | load | sn_mva | float64
12 | load | scaling | float64
13 | load | in_service | bool
14 | load | type | object
15 | ext_grid | name | object
16 | ext_grid | bus | uint32
17 | ext_grid | vm_pu | float64
18 | ext_grid | va_degree | float64
19 | ext_grid | slack_weight | float64
20 | ext_grid | in_service | bool
21 | line | name | object
22 | line | std_type | object
23 | line | from_bus | uint32
24 | line | to_bus | uint32
25 | line | length_km | float64
26 | line | r_ohm_per_km | float64
27 | line | x_ohm_per_km | float64
28 | line | c_nf_per_km | float64
29 | line | g_us_per_km | float64
30 | line | max_i_ka | float64
31 | line | df | float64
32 | line | parallel | uint32
33 | line | type | object
34 | line | in_service | bool
35 | trafo | name | object
36 | trafo | std_type | object
37 | trafo | hv_bus | uint32
38 | trafo | lv_bus | uint32
39 | trafo | sn_mva | float64
40 | trafo | vn_hv_kv | float64
41 | trafo | vn_lv_kv | float64
42 | trafo | vk_percent | float64
43 | trafo | vkr_percent | float64
44 | trafo | pfe_kw | float64
45 | trafo | i0_percent | float64
46 | trafo | shift_degree | float64
47 | trafo | tap_side | object
48 | trafo | tap_neutral | int32
49 | trafo | tap_min | int32
50 | trafo | tap_max | int32
51 | trafo | tap_step_percent | float64
52 | trafo | tap_step_degree | float64
53 | trafo | tap_pos | int32
54 | trafo | tap_phase_shifter | bool
55 | trafo | parallel | uint32
56 | trafo | df | float64
57 | trafo | in_service | bool
58 | line_geodata | coords | object
59 | bus_geodata | x | float64
60 | bus_geodata | y | float64
61 | bus_geodata | coords | object

## parameters
| version | format_version | converged | OPF_converged | name | f_hz | sn_mva
0 | 2.14.6 | 2.14.0 | FALSE | FALSE |  | 50 | 1