## bus
| name | vn_kv | type | zone | in_service
0 | bus_LV_703-1_0_4_node_0 | 0.4 | n |  | TRUE
1 | bus_LV_703-1_0_4_node_1 | 0.4 | n |  | TRUE
2 | bus_LV_703-1_0_4_node_2 | 0.4 | n |  | TRUE
3 | bus_LV_703-1_0_4_node_49 | 0.4 | n |  | TRUE
4 | bus_LV_703-1_0_4_node_12 | 0.4 | n |  | TRUE
5 | bus_LV_703-1_0_4_node_76 | 0.4 | n |  | TRUE
6 | bus_LV_703-1_0_4_node_9 | 0.4 | n |  | TRUE
7 | bus_LV_703-1_0_4_node_3 | 0.4 | n |  | TRUE
8 | bus_LV_703-1_0_4_node_4 | 0.4 | n |  | TRUE
9 | bus_LV_703-1_0_4_node_5 | 0.4 | n |  | TRUE
10 | bus_LV_703-1_0_4_node_6 | 0.4 | n |  | TRUE
11 | bus_LV_703-1_0_4_node_56 | 0.4 | n |  | TRUE
12 | bus_LV_703-1_0_4_node_71 | 0.4 | n |  | TRUE
13 | bus_LV_703-1_0_4_node_54 | 0.4 | n |  | TRUE
14 | bus_LV_703-1_0_4_node_48 | 0.4 | n |  | TRUE
15 | bus_LV_703-1_0_4_node_7 | 0.4 | n |  | TRUE
16 | bus_LV_703-1_0_4_node_8 | 0.4 | n |  | TRUE
17 | bus_LV_703-1_0_4_node_10 | 0.4 | n |  | TRUE
18 | bus_LV_703-1_0_4_node_11 | 0.4 | n |  | TRUE
19 | bus_LV_703-1_0_4_node_70 | 0.4 | n |  | TRUE
20 | bus_LV_703-1_0_4_node_47 | 0.4 | n |  | TRUE
21 | bus_LV_703-1_0_4_node_79 | 0.4 | n |  | TRUE
22 | bus_LV_703-1_0_4_node_68 | 0.4 | n |  | TRUE
23 | bus_LV_703-1_0_4_node_13 | 0.4 | n |  | TRUE
24 | bus_LV_703-1_0_4_node_14 | 0.4 | n |  | TRUE
25 | bus_LV_703-1_0_4_node_15 | 0.4 | n |  | TRUE
26 | bus_LV_703-1_0_4_node_16 | 0.4 | n |  | TRUE
27 | bus_LV_703-1_0_4_node_17 | 0.4 | n |  | TRUE
28 | bus_LV_703-1_0_4_node_90 | 0.4 | n |  | TRUE
29 | bus_LV_703-1_0_4_node_89 | 0.4 | n |  | TRUE
30 | bus_LV_703-1_0_4_node_37 | 0.4 | n |  | TRUE
31 | bus_LV_703-1_0_4_node_24 | 0.4 | n |  | TRUE
32 | bus_LV_703-1_0_4_node_60 | 0.4 | n |  | TRUE
33 | bus_LV_703-1_0_4_node_38 | 0.4 | n |  | TRUE
34 | bus_LV_703-1_0_4_node_39 | 0.4 | n |  | TRUE
35 | bus_LV_703-1_0_4_node_23 | 0.4 | n |  | TRUE
36 | bus_LV_703-1_0_4_node_61 | 0.4 | n |  | TRUE
37 | bus_LV_703-1_0_4_node_18 | 0.4 | n |  | TRUE
38 | bus_LV_703-1_0_4_node_19 | 0.4 | n |  | TRUE
39 | bus_LV_703-1_0_4_node_20 | 0.4 | n |  | TRUE
40 | bus_LV_703-1_0_4_node_21 | 0.4 | n |  | TRUE
41 | bus_LV_703-1_0_4_node_22 | 0.4 | n |  | TRUE
42 | bus_LV_703-1_0_4_node_45 | 0.4 | n |  | TRUE
43 | bus_LV_703-1_0_4_node_43 | 0.4 | n |  | TRUE
44 | bus_LV_703-1_0_4_node_50 | 0.4 | n |  | TRUE
45 | bus_LV_703-1_0_4_node_57 | 0.4 | n |  | TRUE
46 | bus_LV_703-1_0_4_node_51 | 0.4 | n |  | TRUE
47 | bus_LV_703-1_0_4_node_58 | 0.4 | n |  | TRUE
48 | bus_LV_703-1_0_4_node_25 | 0.4 | n |  | TRUE
49 | bus_LV_703-1_0_4_node_26 | 0.4 | n |  | TRUE
50 | bus_LV_703-1_0_4_node_74 | 0.4 | n |  | TRUE
51 | bus_LV_703-1_0_4_node_27 | 0.4 | n |  | TRUE
52 | bus_LV_703-1_0_4_node_28 | 0.4 | n |  | TRUE
53 | bus_LV_703-1_0_4_node_29 | 0.4 | n |  | TRUE
54 | bus_LV_703-1_0_4_node_30 | 0.4 | n |  | TRUE
55 | bus_LV_703-1_0_4_node_31 | 0.4 | n |  | TRUE
56 | bus_LV_703-1_0_4_node_41 | 0.4 | n |  | TRUE
57 | bus_LV_703-1_0_4_node_77 | 0.4 | n |  | TRUE
58 | bus_LV_703-1_0_4_node_40 | 0.4 | n |  | TRUE
59 | bus_LV_703-1_0_4_node_32 | 0.4 | n |  | TRUE
60 | bus_LV_703-1_0_4_node_33 | 0.4 | n |  | TRUE
61 | bus_LV_703-1_0_4_node_34 | 0.4 | n |  | TRUE
62 | bus_LV_703-1_0_4_node_35 | 0.4 | n |  | TRUE
63 | bus_LV_703-1_0_4_node_36 | 0.4 | n |  | TRUE
64 | bus_LV_703-1_0_4_node_99 | 0.4 | n |  | TRUE
65 | bus_LV_703-1_0_4_node_42 | 0.4 | n |  | TRUE
66 | bus_LV_703-1_0_4_node_64 | 0.4 | n |  | TRUE
67 | bus_LV_703-1_0_4_node_92 | 0.4 | n |  | TRUE
68 | bus_LV_703-1_0_4_node_63 | 0.4 | n |  | TRUE
69 | bus_LV_703-1_0_4_node_44 | 0.4 | n |  | TRUE
70 | bus_LV_703-1_0_4_node_46 | 0.4 | n |  | TRUE
71 | bus_LV_703-1_0_4_node_80 | 0.4 | n |  | TRUE
72 | bus_LV_703-1_0_4_node_59 | 0.4 | n |  | TRUE
73 | bus_LV_703-1_0_4_node_73 | 0.4 | n |  | TRUE
74 | bus_LV_703-1_0_4_node_72 | 0.4 | n |  | TRUE
75 | bus_LV_703-1_0_4_node_62 | 0.4 | n |  | TRUE
76 | bus_LV_703-1_0_4_node_91 | 0.4 | n |  | TRUE
77 | bus_LV_703-1_0_4_node_78 | 0.4 | n |  | TRUE
78 | bus_LV_703-1_0_4_node_96 | 0.4 | n |  | TRUE
79 | bus_LV_703-1_0_4_node_97 | 0.4 | n |  | TRUE
80 | bus_LV_703-1_0_4_node_82 | 0.4 | n |  | TRUE
81 | bus_LV_703-1_0_4_node_84 | 0.4 | n |  | TRUE
82 | bus_LV_703-1_0_4_node_81 | 0.4 | n |  | TRUE
83 | bus_LV_703-1_0_4_node_52 | 0.4 | n |  | TRUE
84 | bus_LV_703-1_0_4_node_53 | 0.4 | n |  | TRUE
85 | bus_LV_703-1_0_4_node_55 | 0.4 | n |  | TRUE
86 | bus_LV_703-1_0_4_node_85 | 0.4 | n |  | TRUE
87 | bus_LV_703-1_0_4_node_86 | 0.4 | n |  | TRUE
88 | bus_LV_703-1_0_4_node_65 | 0.4 | n |  | TRUE
89 | bus_LV_703-1_0_4_node_66 | 0.4 | n |  | TRUE
90 | bus_LV_703-1_0_4_node_95 | 0.4 | n |  | TRUE
91 | bus_LV_703-1_0_4_node_93 | 0.4 | n |  | TRUE
92 | bus_LV_703-1_0_4_node_67 | 0.4 | n |  | TRUE
93 | bus_LV_703-1_0_4_node_69 | 0.4 | n |  | TRUE
94 | bus_LV_703-1_0_4_node_83 | 0.4 | n |  | TRUE
95 | bus_LV_703-1_0_4_node_98 | 0.4 | n |  | TRUE
96 | bus_MV_311_0_node_53 | 20 | n |  | TRUE

## load
| name | bus | p_mw | q_mvar | const_z_percent | const_i_percent | sn_mva | scaling | in_service | type
0 | LV_703-1_0_4_load_0 | 0 | 0.0018503 | 0.00046374 | 0 | 0 |  | 1 | TRUE | wye
1 | LV_703-1_0_4_load_1 | 1 | 0.0018117 | 0.00045406 | 0 | 0 |  | 1 | TRUE | wye
2 | LV_703-1_0_4_load_49 | 3 | 0.0029218 | 0.00073226 | 0 | 0 |  | 1 | TRUE | wye
3 | LV_703-1_0_4_load_12 | 4 | 0.0021418 | 0.00053678 | 0 | 0 |  | 1 | TRUE | wye
4 | LV_703-1_0_4_load_3 | 7 | 0.00071899 | 0.0001802 | 0 | 0 |  | 1 | TRUE | wye
5 | LV_703-1_0_4_load_5 | 9 | 0.0028082 | 0.0007038 | 0 | 0 |  | 1 | TRUE | wye
6 | LV_703-1_0_4_load_6 | 10 | 0.00086043 | 0.00021564 | 0 | 0 |  | 1 | TRUE | wye
7 | LV_703-1_0_4_load_56 | 11 | 0.0032046 | 0.00080314 | 0 | 0 |  | 1 | TRUE | wye
8 | LV_703-1_0_4_load_71 | 12 | 0.0019346 | 0.00048485 | 0 | 0 |  | 1 | TRUE | wye
9 | LV_703-1_0_4_load_54 | 13 | 0.0005529 | 0.00013857 | 0 | 0 |  | 1 | TRUE | wye
10 | LV_703-1_0_4_load_48 | 14 | 0.0025378 | 0.00063602 | 0 | 0 |  | 1 | TRUE | wye
11 | LV_703-1_0_4_load_7 | 15 | 0.0023931 | 0.00059977 | 0 | 0 |  | 1 | TRUE | wye
12 | LV_703-1_0_4_load_8 | 16 | 0.0017472 | 0.00043789 | 0 | 0 |  | 1 | TRUE | wye
13 | LV_703-1_0_4_load_10 | 17 | 0.0031668 | 0.00079369 | 0 | 0 |  | 1 | TRUE | wye
14 | LV_703-1_0_4_load_11 | 18 | 0.0018943 | 0.00047476 | 0 | 0 |  | 1 | TRUE | wye
15 | LV_703-1_0_4_load_47 | 20 | 0.0019314 | 0.00048406 | 0 | 0 |  | 1 | TRUE | wye
16 | LV_703-1_0_4_load_79 | 21 | 0.0042784 | 0.0010723 | 0 | 0 |  | 1 | TRUE | wye
17 | LV_703-1_0_4_load_68 | 22 | 0.0028279 | 0.00070874 | 0 | 0 |  | 1 | TRUE | wye
18 | LV_703-1_0_4_load_13 | 23 | 0.0032484 | 0.00081412 | 0 | 0 |  | 1 | TRUE | wye
19 | LV_703-1_0_4_load_14 | 24 | 0.0012067 | 0.00030243 | 0 | 0 |  | 1 | TRUE | wye
20 | LV_703-1_0_4_load_16 | 26 | 0.0029647 | 0.00074302 | 0 | 0 |  | 1 | TRUE | wye
21 | LV_703-1_0_4_load_90 | 28 | 0.0050776 | 0.0012726 | 0 | 0 |  | 1 | TRUE | wye
22 | LV_703-1_0_4_load_89 | 29 | 0.0016465 | 0.00041266 | 0 | 0 |  | 1 | TRUE | wye
23 | LV_703-1_0_4_load_24 | 31 | 0.0040762 | 0.0010216 | 0 | 0 |  | 1 | TRUE | wye
24 | LV_703-1_0_4_load_60 | 32 | 0.0044785 | 0.0011224 | 0 | 0 |  | 1 | TRUE | wye
25 | LV_703-1_0_4_load_39 | 34 | 0.0006537 | 0.00016383 | 0 | 0 |  | 1 | TRUE | wye
26 | LV_703-1_0_4_load_23 | 35 | 0.0042503 | 0.0010652 | 0 | 0 |  | 1 | TRUE | wye
27 | LV_703-1_0_4_load_61 | 36 | 0.0063363 | 0.001588 | 0 | 0 |  | 1 | TRUE | wye
28 | LV_703-1_0_4_load_18 | 37 | 0.0020732 | 0.00051959 | 0 | 0 |  | 1 | TRUE | wye
29 | LV_703-1_0_4_load_19 | 38 | 0.00088215 | 0.00022109 | 0 | 0 |  | 1 | TRUE | wye
30 | LV_703-1_0_4_load_20 | 39 | 0.0021112 | 0.00052912 | 0 | 0 |  | 1 | TRUE | wye
31 | LV_703-1_0_4_load_21 | 40 | 0.0060295 | 0.0015111 | 0 | 0 |  | 1 | TRUE | wye
32 | LV_703-1_0_4_load_22 | 41 | 0.00086478 | 0.00021674 | 0 | 0 |  | 1 | TRUE | wye
33 | LV_703-1_0_4_load_45 | 42 | 0.0048477 | 0.0012149 | 0 | 0 |  | 1 | TRUE | wye
34 | LV_703-1_0_4_load_43 | 43 | 0.0024517 | 0.00061446 | 0 | 0 |  | 1 | TRUE | wye
35 | LV_703-1_0_4_load_57 | 45 | 0.0020386 | 0.00051092 | 0 | 0 |  | 1 | TRUE | wye
36 | LV_703-1_0_4_load_58 | 47 | 0.0015546 | 0.00038963 | 0 | 0 |  | 1 | TRUE | wye
37 | LV_703-1_0_4_load_25 | 48 | 0.0016504 | 0.00041364 | 0 | 0 |  | 1 | TRUE | wye
38 | LV_703-1_0_4_load_26 | 49 | 0.001331 | 0.00033357 | 0 | 0 |  | 1 | TRUE | wye
39 | LV_703-1_0_4_load_74 | 50 | 0.0023333 | 0.00058478 | 0 | 0 |  | 1 | TRUE | wye
40 | LV_703-1_0_4_load_27 | 51 | 0.0035027 | 0.00087787 | 0 | 0 |  | 1 | TRUE | wye
41 | LV_703-1_0_4_load_28 | 52 | 0.00091662 | 0.00022973 | 0 | 0 |  | 1 | TRUE | wye
42 | LV_703-1_0_4_load_29 | 53 | 0.0016432 | 0.00041183 | 0 | 0 |  | 1 | TRUE | wye
43 | LV_703-1_0_4_load_30 | 54 | 0.00092597 | 0.00023207 | 0 | 0 |  | 1 | TRUE | wye
44 | LV_703-1_0_4_load_31 | 55 | 0.0016926 | 0.00042421 | 0 | 0 |  | 1 | TRUE | wye
45 | LV_703-1_0_4_load_41 | 56 | 0.00092338 | 0.00023142 | 0 | 0 |  | 1 | TRUE | wye
46 | LV_703-1_0_4_load_77 | 57 | 0.0014799 | 0.00037089 | 0 | 0 |  | 1 | TRUE | wye
47 | LV_703-1_0_4_load_40 | 58 | 0.0009233 | 0.0002314 | 0 | 0 |  | 1 | TRUE | wye
48 | LV_703-1_0_4_load_32 | 59 | 0.0013499 | 0.00033832 | 0 | 0 |  | 1 | TRUE | wye
49 | LV_703-1_0_4_load_33 | 60 | 0.00054134 | 0.00013567 | 0 | 0 |  | 1 | TRUE | wye
50 | LV_703-1_0_4_load_34 | 61 | 0.0010217 | 0.00025606 | 0 | 0 |  | 1 | TRUE | wye
51 | LV_703-1_0_4_load_99 | 64 | 0.0010713 | 0.00026848 | 0 | 0 |  | 1 | TRUE | wye
52 | LV_703-1_0_4_load_42 | 65 | 0.0015574 | 0.00039033 | 0 | 0 |  | 1 | TRUE | wye
53 | LV_703-1_0_4_load_64 | 66 | 0.003111 | 0.0007797 | 0 | 0 |  | 1 | TRUE | wye
54 | LV_703-1_0_4_load_92 | 67 | 0.0032192 | 0.00080681 | 0 | 0 |  | 1 | TRUE | wye
55 | LV_703-1_0_4_load_63 | 68 | 0.0015642 | 0.00039202 | 0 | 0 |  | 1 | TRUE | wye
56 | LV_703-1_0_4_load_44 | 69 | 0.0020036 | 0.00050214 | 0 | 0 |  | 1 | TRUE | wye
57 | LV_703-1_0_4_load_46 | 70 | 0.0017933 | 0.00044943 | 0 | 0 |  | 1 | TRUE | wye
58 | LV_703-1_0_4_load_59 | 72 | 0.0019469 | 0.00048795 | 0 | 0 |  | 1 | TRUE | wye
59 | LV_703-1_0_4_load_73 | 73 | 0.0011703 | 0.00029331 | 0 | 0 |  | 1 | TRUE | wye
60 | LV_703-1_0_4_load_72 | 74 | 0.001093 | 0.00027392 | 0 | 0 |  | 1 | TRUE | wye
61 | LV_703-1_0_4_load_62 | 75 | 0.00073062 | 0.00018311 | 0 | 0 |  | 1 | TRUE | wye
62 | LV_703-1_0_4_load_91 | 76 | 0.0043427 | 0.0010884 | 0 | 0 |  | 1 | TRUE | wye
63 | LV_703-1_0_4_load_78 | 77 | 0.0012277 | 0.0003077 | 0 | 0 |  | 1 | TRUE | wye
64 | LV_703-1_0_4_load_96 | 78 | 0.0026189 | 0.00065636 | 0 | 0 |  | 1 | TRUE | wye
65 | LV_703-1_0_4_load_82 | 80 | 0.0029366 | 0.00073599 | 0 | 0 |  | 1 | TRUE | wye
66 | LV_703-1_0_4_load_84 | 81 | 0.0050949 | 0.0012769 | 0 | 0 |  | 1 | TRUE | wye
67 | LV_703-1_0_4_load_81 | 82 | 0.0025487 | 0.00063876 | 0 | 0 |  | 1 | TRUE | wye
68 | LV_703-1_0_4_load_52 | 83 | 0.0012488 | 0.00031299 | 0 | 0 |  | 1 | TRUE | wye
69 | LV_703-1_0_4_load_53 | 84 | 0.0017679 | 0.00044309 | 0 | 0 |  | 1 | TRUE | wye
70 | LV_703-1_0_4_load_55 | 85 | 0.0014854 | 0.00037229 | 0 | 0 |  | 1 | TRUE | wye
71 | LV_703-1_0_4_load_85 | 86 | 0.001487 | 0.00037269 | 0 | 0 |  | 1 | TRUE | wye
72 | LV_703-1_0_4_load_86 | 87 | 0.0012604 | 0.00031588 | 0 | 0 |  | 1 | TRUE | wye
73 | LV_703-1_0_4_load_65 | 88 | 0.00025196 | 6.3148e-05 | 0 | 0 |  | 1 | TRUE | wye
74 | LV_703-1_0_4_load_95 | 90 | 0.0030212 | 0.00075718 | 0 | 0 |  | 1 | TRUE | wye
75 | LV_703-1_0_4_load_93 | 91 | 0.004081 | 0.0010228 | 0 | 0 |  | 1 | TRUE | wye
76 | LV_703-1_0_4_load_67 | 92 | 0.0027873 | 0.00069856 | 0 | 0 |  | 1 | TRUE | wye
77 | LV_703-1_0_4_load_69 | 93 | 0.0019497 | 0.00048864 | 0 | 0 |  | 1 | TRUE | wye
78 | LV_703-1_0_4_load_83 | 94 | 0.0026419 | 0.00066213 | 0 | 0 |  | 1 | TRUE | wye
79 | LV_703-1_0_4_load_98 | 95 | 0.0036332 | 0.00091056 | 0 | 0 |  | 1 | TRUE | wye

## ext_grid
| name | bus | vm_pu | va_degree | slack_weight | in_service
0 |  | 43 | 1 | 0 | 1 | TRUE

## line
| name | std_type | from_bus | to_bus | length_km | r_ohm_per_km | x_ohm_per_km | c_nf_per_km | g_us_per_km | max_i_ka | df | parallel | type | in_service
0 | LV_703-1_0_4_line_0 | NAYY 4x150 SE | 0 | 1 | 0.00082532 | 0.208 | 0.08 | 261 | 0 | 0.27 | 1 | 1 | cs | TRUE
1 | LV_703-1_0_4_line_1 | NAYY 4x150 SE | 1 | 2 | 0.014436 | 0.208 | 0.08 | 261 | 0 | 0.27 | 1 | 1 | cs | TRUE
2 | LV_703-1_0_4_line_2 | NAYY 4x150 SE | 2 | 3 | 0.017516 | 0.208 | 0.08 | 261 | 0 | 0.27 | 1 | 3 | cs | TRUE
3 | LV_703-1_0_4_line_3 | NAYY 4x150 SE | 2 | 4 | 0.011322 | 0.208 | 0.08 | 261 | 0 | 0.27 | 1 | 3 | cs | TRUE
4 | LV_703-1_0_4_line_4 | NAYY 4x150 SE | 3 | 5 | 0.02241 | 0.208 | 0.08 | 261 | 0 | 0.27 | 1 | 3 | cs | TRUE
5 | LV_703-1_0_4_line_5 | NAYY 4x150 SE | 4 | 6 | 0.0081217 | 0.208 | 0.08 | 261 | 0 | 0.27 | 1 | 3 | cs | TRUE
6 | LV_703-1_0_4_line_6 | NAYY 4x150 SE | 5 | 77 | 0.026021 | 0.208 | 0.08 | 261 | 0 | 0.27 | 1 | 3 | cs | TRUE
7 | LV_703-1_0_4_line_7 | NAYY 4x150 SE | 5 | 57 | 0.003167 | 0.208 | 0.08 | 261 | 0 | 0.27 | 1 | 1 | cs | TRUE
8 | LV_703-1_0_4_line_8 | NAYY 4x150 SE | 6 | 18 | 0.016179 | 0.208 | 0.08 | 261 | 0 | 0.27 | 1 | 1 | cs | TRUE
9 | LV_703-1_0_4_line_9 | NAYY 4x150 SE | 6 | 15 | 0.024588 | 0.208 | 0.08 | 261 | 0 | 0.27 | 1 | 3 | cs | TRUE
10 | LV_703-1_0_4_line_10 | NAYY 4x150 SE | 7 | 8 | 0.0092032 | 0.208 | 0.08 | 261 | 0 | 0.27 | 1 | 1 | cs | TRUE
11 | LV_703-1_0_4_line_11 | NAYY 4x150 SE | 8 | 9 | 0.01666 | 0.208 | 0.08 | 261 | 0 | 0.27 | 1 | 1 | cs | TRUE
12 | LV_703-1_0_4_line_12 | NAYY 4x150 SE | 8 | 10 | 0.0074565 | 0.208 | 0.08 | 261 | 0 | 0.27 | 1 | 1 | cs | TRUE
13 | LV_703-1_0_4_line_13 | NAYY 4x150 SE | 9 | 11 | 0.00348 | 0.208 | 0.08 | 261 | 0 | 0.27 | 1 | 1 | cs | TRUE
14 | LV_703-1_0_4_line_14 | NAYY 4x150 SE | 10 | 12 | 0.020445 | 0.208 | 0.08 | 261 | 0 | 0.27 | 1 | 1 | cs | TRUE
15 | LV_703-1_0_4_line_15 | NAYY 4x150 SE | 11 | 13 | 0.0050775 | 0.208 | 0.08 | 261 | 0 | 0.27 | 1 | 1 | cs | TRUE
16 | LV_703-1_0_4_line_16 | NAYY 4x150 SE | 12 | 14 | 0.0071467 | 0.208 | 0.08 | 261 | 0 | 0.27 | 1 | 1 | cs | TRUE
17 | LV_703-1_0_4_line_17 | NAYY 4x150 SE | 13 | 83 | 0.010134 | 0.208 | 0.08 | 261 | 0 | 0.27 | 1 | 1 | cs | TRUE
18 | LV_703-1_0_4_line_18 | NAYY 4x150 SE | 14 | 20 | 0.0023758 | 0.208 | 0.08 | 261 | 0 | 0.27 | 1 | 1 | cs | TRUE
19 | LV_703-1_0_4_line_19 | NAYY 4x150 SE | 15 | 16 | 0.00025814 | 0.208 | 0.08 | 261 | 0 | 0.27 | 1 | 3 | cs | TRUE
20 | LV_703-1_0_4_line_20 | NAYY 4x150 SE | 16 | 17 | 0.037591 | 0.208 | 0.08 | 261 | 0 | 0.27 | 1 | 3 | cs | TRUE
21 | LV_703-1_0_4_line_21 | NAYY 4x150 SE | 17 | 19 | 0.0038555 | 0.208 | 0.08 | 261 | 0 | 0.27 | 1 | 3 | cs | TRUE
22 | LV_703-1_0_4_line_22 | NAYY 4x150 SE | 18 | 20 | 0.0187 | 0.208 | 0.08 | 261 | 0 | 0.27 | 1 | 1 | cs | TRUE
23 | LV_703-1_0_4_line_23 | NAYY 4x150 SE | 19 | 21 | 0.027682 | 0.208 | 0.08 | 261 | 0 | 0.27 | 1 | 3 | cs | TRUE
24 | LV_703-1_0_4_line_24 | NAYY 4x150 SE | 19 | 22 | 0.013672 | 0.208 | 0.08 | 261 | 0 | 0.27 | 1 | 1 | cs | TRUE
25 | LV_703-1_0_4_line_25 | NAYY 4x150 SE | 21 | 94 | 0.024458 | 0.208 | 0.08 | 261 | 0 | 0.27 | 1 | 3 | cs | TRUE
26 | LV_703-1_0_4_line_26 | NAYY 4x150 SE | 22 | 92 | 0.011876 | 0.208 | 0.08 | 261 | 0 | 0.27 | 1 | 1 | cs | TRUE
27 | LV_703-1_0_4_line_27 | NAYY 4x150 SE | 23 | 24 | 0.03995 | 0.208 | 0.08 | 261 | 0 | 0.27 | 1 | 1 | cs | TRUE
28 | LV_703-1_0_4_line_28 | NAYY 4x150 SE | 23 | 25 | 0.012308 | 0.208 | 0.08 | 261 | 0 | 0.27 | 1 | 1 | cs | TRUE
29 | LV_703-1_0_4_line_29 | NAYY 4x150 SE | 24 | 26 | 0.027168 | 0.208 | 0.08 | 261 | 0 | 0.27 | 1 | 1 | cs | TRUE
30 | LV_703-1_0_4_line_30 | NAYY 4x150 SE | 25 | 27 | 0.011583 | 0.208 | 0.08 | 261 | 0 | 0.27 | 1 | 1 | cs | TRUE
31 | LV_703-1_0_4_line_31 | NAYY 4x150 SE | 26 | 30 | 0.0024639 | 0.208 | 0.08 | 261 | 0 | 0.27 | 1 | 1 | cs | TRUE
32 | LV_703-1_0_4_line_32 | NAYY 4x150 SE | 27 | 31 | 0.042106 | 0.208 | 0.08 | 261 | 0 | 0.27 | 1 | 1 | cs | TRUE
33 | LV_703-1_0_4_line_33 | NAYY 4x150 SE | 27 | 32 | 0.0048645 | 0.208 | 0.08 | 261 | 0 | 0.27 | 1 | 1 | cs | TRUE
34 | LV_703-1_0_4_line_34 | NAYY 4x150 SE | 28 | 29 | 0.024958 | 0.208 | 0.08 | 261 | 0 | 0.27 | 1 | 1 | cs | TRUE
35 | LV_703-1_0_4_line_35 | NAYY 4x150 SE | 29 | 76 | 0.025677 | 0.208 | 0.08 | 261 | 0 | 0.27 | 1 | 1 | cs | TRUE
36 | LV_703-1_0_4_line_36 | NAYY 4x150 SE | 30 | 33 | 0.03117 | 0.208 | 0.08 | 261 | 0 | 0.27 | 1 | 1 | cs | TRUE
37 | LV_703-1_0_4_line_37 | NAYY 4x150 SE | 30 | 34 | 0.027169 | 0.208 | 0.08 | 261 | 0 | 0.27 | 1 | 1 | cs | TRUE
38 | LV_703-1_0_4_line_38 | NAYY 4x150 SE | 31 | 35 | 0.017041 | 0.208 | 0.08 | 261 | 0 | 0.27 | 1 | 1 | cs | TRUE
39 | LV_703-1_0_4_line_39 | NAYY 4x150 SE | 32 | 36 | 0.018101 | 0.208 | 0.08 | 261 | 0 | 0.27 | 1 | 1 | cs | TRUE
40 | LV_703-1_0_4_line_40 | NAYY 4x150 SE | 33 | 67 | 0.032922 | 0.208 | 0.08 | 261 | 0 | 0.27 | 1 | 1 | cs | TRUE
41 | LV_703-1_0_4_line_41 | NAYY 4x150 SE | 35 | 48 | 0.0034651 | 0.208 | 0.08 | 261 | 0 | 0.27 | 1 | 1 | cs | TRUE
42 | LV_703-1_0_4_line_42 | NAYY 4x150 SE | 36 | 75 | 0.013938 | 0.208 | 0.08 | 261 | 0 | 0.27 | 1 | 1 | cs | TRUE
43 | LV_703-1_0_4_line_43 | NAYY 4x150 SE | 37 | 38 | 0.0039806 | 0.208 | 0.08 | 261 | 0 | 0.27 | 1 | 3 | cs | TRUE
44 | LV_703-1_0_4_line_44 | NAYY 4x150 SE | 37 | 39 | 0.019459 | 0.208 | 0.08 | 261 | 0 | 0.27 | 1 | 3 | cs | TRUE
45 | LV_703-1_0_4_line_45 | NAYY 4x150 SE | 38 | 40 | 0.049249 | 0.208 | 0.08 | 261 | 0 | 0.27 | 1 | 3 | cs | TRUE
46 | LV_703-1_0_4_line_46 | NAYY 4x150 SE | 39 | 41 | 0.016727 | 0.208 | 0.08 | 261 | 0 | 0.27 | 1 | 3 | cs | TRUE
47 | LV_703-1_0_4_line_47 | NAYY 4x150 SE | 40 | 44 | 0.024138 | 0.208 | 0.08 | 261 | 0 | 0.27 | 1 | 3 | cs | TRUE
48 | LV_703-1_0_4_line_48 | NAYY 4x150 SE | 41 | 45 | 0.0078542 | 0.208 | 0.08 | 261 | 0 | 0.27 | 1 | 3 | cs | TRUE
49 | LV_703-1_0_4_line_49 | NAYY 4x150 SE | 42 | 43 | 0.045342 | 0.208 | 0.08 | 261 | 0 | 0.27 | 1 | 1 | cs | TRUE
50 | LV_703-1_0_4_line_50 | NAYY 4x150 SE | 43 | 69 | 0.023273 | 0.208 | 0.08 | 261 | 0 | 0.27 | 1 | 3 | cs | TRUE
51 | LV_703-1_0_4_line_51 | NAYY 4x150 SE | 44 | 46 | 0.030312 | 0.208 | 0.08 | 261 | 0 | 0.27 | 1 | 3 | cs | TRUE
52 | LV_703-1_0_4_line_52 | NAYY 4x150 SE | 45 | 47 | 0.011443 | 0.208 | 0.08 | 261 | 0 | 0.27 | 1 | 3 | cs | TRUE
53 | LV_703-1_0_4_line_53 | NAYY 4x150 SE | 46 | 78 | 0.030822 | 0.208 | 0.08 | 261 | 0 | 0.27 | 1 | 3 | cs | TRUE
54 | LV_703-1_0_4_line_54 | NAYY 4x150 SE | 47 | 72 | 0.0094957 | 0.208 | 0.08 | 261 | 0 | 0.27 | 1 | 3 | cs | TRUE
55 | LV_703-1_0_4_line_55 | NAYY 4x150 SE | 48 | 49 | 0.0011015 | 0.208 | 0.08 | 261 | 0 | 0.27 | 1 | 1 | cs | TRUE
56 | LV_703-1_0_4_line_56 | NAYY 4x150 SE | 49 | 50 | 0.045679 | 0.208 | 0.08 | 261 | 0 | 0.27 | 1 | 1 | cs | TRUE
57 | LV_703-1_0_4_line_57 | NAYY 4x150 SE | 51 | 52 | 0.005115 | 0.208 | 0.08 | 261 | 0 | 0.27 | 1 | 1 | cs | TRUE
58 | LV_703-1_0_4_line_58 | NAYY 4x150 SE | 51 | 53 | 0.015113 | 0.208 | 0.08 | 261 | 0 | 0.27 | 1 | 1 | cs | TRUE
59 | LV_703-1_0_4_line_59 | NAYY 4x150 SE | 52 | 54 | 0.0096327 | 0.208 | 0.08 | 261 | 0 | 0.27 | 1 | 1 | cs | TRUE
60 | LV_703-1_0_4_line_60 | NAYY 4x150 SE | 53 | 55 | 0.0081817 | 0.208 | 0.08 | 261 | 0 | 0.27 | 1 | 1 | cs | TRUE
61 | LV_703-1_0_4_line_61 | NAYY 4x150 SE | 54 | 56 | 0.02477 | 0.208 | 0.08 | 261 | 0 | 0.27 | 1 | 1 | cs | TRUE
62 | LV_703-1_0_4_line_62 | NAYY 4x150 SE | 55 | 57 | 0.0079795 | 0.208 | 0.08 | 261 | 0 | 0.27 | 1 | 1 | cs | TRUE
63 | LV_703-1_0_4_line_63 | NAYY 4x150 SE | 56 | 58 | 0.0096547 | 0.208 | 0.08 | 261 | 0 | 0.27 | 1 | 1 | cs | TRUE
64 | LV_703-1_0_4_line_64 | NAYY 4x150 SE | 58 | 63 | 0.016901 | 0.208 | 0.08 | 261 | 0 | 0.27 | 1 | 1 | cs | TRUE
65 | LV_703-1_0_4_line_65 | NAYY 4x150 SE | 59 | 60 | 0.0029933 | 0.208 | 0.08 | 261 | 0 | 0.27 | 1 | 1 | cs | TRUE
66 | LV_703-1_0_4_line_66 | NAYY 4x150 SE | 59 | 61 | 0.023051 | 0.208 | 0.08 | 261 | 0 | 0.27 | 1 | 1 | cs | TRUE
67 | LV_703-1_0_4_line_67 | NAYY 4x150 SE | 60 | 62 | 0.012262 | 0.208 | 0.08 | 261 | 0 | 0.27 | 1 | 1 | cs | TRUE
68 | LV_703-1_0_4_line_68 | NAYY 4x150 SE | 61 | 63 | 0.020926 | 0.208 | 0.08 | 261 | 0 | 0.27 | 1 | 1 | cs | TRUE
69 | LV_703-1_0_4_line_69 | NAYY 4x150 SE | 62 | 64 | 0.051793 | 0.208 | 0.08 | 261 | 0 | 0.27 | 1 | 1 | cs | TRUE
70 | LV_703-1_0_4_line_70 | NAYY 4x150 SE | 63 | 65 | 0.018427 | 0.208 | 0.08 | 261 | 0 | 0.27 | 1 | 1 | cs | TRUE
71 | LV_703-1_0_4_line_71 | NAYY 4x150 SE | 65 | 66 | 0.0038997 | 0.208 | 0.08 | 261 | 0 | 0.27 | 1 | 1 | cs | TRUE
72 | LV_703-1_0_4_line_72 | NAYY 4x150 SE | 66 | 68 | 0.0054961 | 0.208 | 0.08 | 261 | 0 | 0.27 | 1 | 1 | cs | TRUE
73 | LV_703-1_0_4_line_73 | NAYY 4x150 SE | 68 | 88 | 0.0093798 | 0.208 | 0.08 | 261 | 0 | 0.27 | 1 | 1 | cs | TRUE
74 | LV_703-1_0_4_line_74 | NAYY 4x150 SE | 69 | 70 | 0.010226 | 0.208 | 0.08 | 261 | 0 | 0.27 | 1 | 3 | cs | TRUE
75 | LV_703-1_0_4_line_75 | NAYY 4x150 SE | 70 | 71 | 0.013508 | 0.208 | 0.08 | 261 | 0 | 0.27 | 1 | 3 | cs | TRUE
76 | LV_703-1_0_4_line_76 | NAYY 4x150 SE | 71 | 76 | 0.043149 | 0.208 | 0.08 | 261 | 0 | 0.27 | 1 | 1 | cs | TRUE
77 | LV_703-1_0_4_line_77 | NAYY 4x150 SE | 71 | 77 | 0.017612 | 0.208 | 0.08 | 261 | 0 | 0.27 | 1 | 3 | cs | TRUE
78 | LV_703-1_0_4_line_78 | NAYY 4x150 SE | 72 | 73 | 0.0208 | 0.208 | 0.08 | 261 | 0 | 0.27 | 1 | 2 | cs | TRUE
79 | LV_703-1_0_4_line_79 | NAYY 4x150 SE | 73 | 74 | 0.0098636 | 0.208 | 0.08 | 261 | 0 | 0.27 | 1 | 1 | cs | TRUE
80 | LV_703-1_0_4_line_80 | NAYY 4x150 SE | 74 | 75 | 0.0064294 | 0.208 | 0.08 | 261 | 0 | 0.27 | 1 | 1 | cs | TRUE
81 | LV_703-1_0_4_line_81 | NAYY 4x150 SE | 78 | 79 | 0.017063 | 0.208 | 0.08 | 261 | 0 | 0.27 | 1 | 3 | cs | TRUE
82 | LV_703-1_0_4_line_82 | NAYY 4x150 SE | 79 | 95 | 0.0179 | 0.208 | 0.08 | 261 | 0 | 0.27 | 1 | 3 | cs | TRUE
83 | LV_703-1_0_4_line_83 | NAYY 4x150 SE | 80 | 81 | 0.011278 | 0.208 | 0.08 | 261 | 0 | 0.27 | 1 | 3 | cs | TRUE
84 | LV_703-1_0_4_line_84 | NAYY 4x150 SE | 80 | 82 | 0.014173 | 0.208 | 0.08 | 261 | 0 | 0.27 | 1 | 3 | cs | TRUE
85 | LV_703-1_0_4_line_85 | NAYY 4x150 SE | 81 | 95 | 0.045251 | 0.208 | 0.08 | 261 | 0 | 0.27 | 1 | 3 | cs | TRUE
86 | LV_703-1_0_4_line_86 | NAYY 4x150 SE | 82 | 94 | 0.0093456 | 0.208 | 0.08 | 261 | 0 | 0.27 | 1 | 3 | cs | TRUE
87 | LV_703-1_0_4_line_87 | NAYY 4x150 SE | 83 | 84 | 0.011551 | 0.208 | 0.08 | 261 | 0 | 0.27 | 1 | 1 | cs | TRUE
88 | LV_703-1_0_4_line_88 | NAYY 4x150 SE | 84 | 85 | 0.013516 | 0.208 | 0.08 | 261 | 0 | 0.27 | 1 | 1 | cs | TRUE
89 | LV_703-1_0_4_line_89 | NAYY 4x150 SE | 85 | 86 | 5.3662e-05 | 0.208 | 0.08 | 261 | 0 | 0.27 | 1 | 1 | cs | TRUE
90 | LV_703-1_0_4_line_90 | NAYY 4x150 SE | 86 | 87 | 0.0026896 | 0.208 | 0.08 | 261 | 0 | 0.27 | 1 | 1 | cs | TRUE
91 | LV_703-1_0_4_line_91 | NAYY 4x150 SE | 88 | 89 | 0.010585 | 0.208 | 0.08 | 261 | 0 | 0.27 | 1 | 1 | cs | TRUE
92 | LV_703-1_0_4_line_92 | NAYY 4x150 SE | 89 | 90 | 0.013617 | 0.208 | 0.08 | 261 | 0 | 0.27 | 1 | 1 | cs | TRUE
93 | LV_703-1_0_4_line_93 | NAYY 4x150 SE | 89 | 91 | 0.029978 | 0.208 | 0.08 | 261 | 0 | 0.27 | 1 | 1 | cs | TRUE
94 | LV_703-1_0_4_line_94 | NAYY 4x150 SE | 92 | 93 | 0.0099412 | 0.208 | 0.08 | 261 | 0 | 0.27 | 1 | 1 | cs | TRUE

## trafo
| name | std_type | hv_bus | lv_bus | sn_mva | vn_hv_kv | vn_lv_kv | vk_percent | vkr_percent | pfe_kw | i0_percent | shift_degree | tap_side | tap_neutral | tap_min | tap_max | tap_step_percent | tap_step_degree | tap_pos | tap_phase_shifter | parallel | df | in_service
0 | LV_703-1_0_4_trafo_43 | 0.25 MVA 20/0.4 kV | 96 | 43 | 0.25 | 20 | 0.4 | 6 | 1.44 | 0.8 | 0.32 | 150 | hv | 0 | -2 | 2 | 2.5 | 0 | 0 | FALSE | 1 | 1 | TRUE

## line_geodata
| x0 | y0 | x1 | y1 | x2 | y2 | x3 | y3 | x4 | y4
0 | 2583228.3958 | 1231503.3276 | 2583228.6934 | 1231502.5578
1 | 2583233.8988 | 1231489.0932 | 2583228.6934 | 1231502.5578
2 | 2583233.8988 | 1231489.0932 | 2583218.0672 | 1231481.5974
3 | 2583233.8988 | 1231489.0932 | 2583243.9714 | 1231494.2631
4 | 2583197.8128 | 1231472.0075 | 2583218.0672 | 1231481.5974
5 | 2583251.1968 | 1231497.9717 | 2583243.9714 | 1231494.2631
6 | 2583197.8128 | 1231472.0075 | 2583193.8499 | 1231481.8024 | 2583191.3592 | 1231497.0553
7 | 2583197.8128 | 1231472.0075 | 2583194.9596 | 1231470.633
8 | 2583251.1968 | 1231497.9717 | 2583265.6527 | 1231505.2376
9 | 2583251.1968 | 1231497.9717 | 2583243.1383 | 1231521.2016
10 | 2583315.7985 | 1231530.442 | 2583324.1609 | 1231534.2851
11 | 2583315.7985 | 1231530.442 | 2583309.3274 | 1231545.7934
12 | 2583315.7985 | 1231530.442 | 2583309.1362 | 1231527.0934
13 | 2583307.9756 | 1231549.0001 | 2583309.3274 | 1231545.7934
14 | 2583309.1362 | 1231527.0934 | 2583290.8689 | 1231517.9118
15 | 2583307.9756 | 1231549.0001 | 2583306.0033 | 1231553.6789
16 | 2583284.4833 | 1231514.7023 | 2583290.8689 | 1231517.9118
17 | 2583302.1537 | 1231563.0466 | 2583302.304 | 1231562.4549 | 2583306.0033 | 1231553.6789
18 | 2583282.3606 | 1231513.6353 | 2583284.4833 | 1231514.7023
19 | 2583243.0537 | 1231521.4455 | 2583243.1383 | 1231521.2016
20 | 2583227.7434 | 1231555.7187 | 2583231.3137 | 1231549.4479 | 2583241.5376 | 1231525.8158 | 2583243.0537 | 1231521.4455
21 | 2583225.8358 | 1231559.0693 | 2583227.7434 | 1231555.7187
22 | 2583265.6527 | 1231505.2376 | 2583282.3606 | 1231513.6353
23 | 2583225.8358 | 1231559.0693 | 2583216.5981 | 1231575.2941 | 2583217.3739 | 1231584.2722
24 | 2583225.8358 | 1231559.0693 | 2583237.9781 | 1231565.3533
25 | 2583219.4794 | 1231608.6394 | 2583219.4794 | 1231608.6394 | 2583217.3739 | 1231584.2722
26 | 2583248.5257 | 1231570.812 | 2583237.9781 | 1231565.3533
27 | 2582945.2173 | 1231634.7938 | 2582926.7548 | 1231629.4452 | 2582906.7587 | 1231623.9843
28 | 2582957.0391 | 1231638.2187 | 2582945.2173 | 1231634.7938
29 | 2582880.382 | 1231618.7542 | 2582885.7864 | 1231618.2568 | 2582906.7587 | 1231623.9843
30 | 2582966.0485 | 1231645.5305 | 2582957.0391 | 1231638.2187
31 | 2582877.9285 | 1231618.98 | 2582880.382 | 1231618.7542
32 | 2582966.0485 | 1231645.5305 | 2582950.9163 | 1231657.7036 | 2582930.1949 | 1231666.9356
33 | 2582966.0485 | 1231645.5305 | 2582970.2516 | 1231647.9794
34 | 2583120.1619 | 1231506.4315 | 2583095.3737 | 1231503.5285
35 | 2583120.1619 | 1231506.4315 | 2583145.6646 | 1231509.4182
36 | 2582877.9285 | 1231618.98 | 2582872.9359 | 1231615.5479 | 2582847.8129 | 1231613.6196
37 | 2582877.9285 | 1231618.98 | 2582852.4873 | 1231628.5157
38 | 2582930.1949 | 1231666.9356 | 2582920.8482 | 1231681.1846
39 | 2582970.2516 | 1231647.9794 | 2582980.4221 | 1231653.9053 | 2582986.2244 | 1231656.4348
40 | 2582847.8129 | 1231613.6196 | 2582837.304 | 1231611.5266 | 2582815.474 | 1231607.4537
41 | 2582918.9476 | 1231684.0819 | 2582920.8482 | 1231681.1846
42 | 2582999.0014 | 1231662.005 | 2582986.2244 | 1231656.4348
43 | 2583095.5622 | 1231694.1931 | 2583099.4104 | 1231695.2112
44 | 2583076.7501 | 1231689.2163 | 2583095.5622 | 1231694.1931
45 | 2583146.9134 | 1231708.1985 | 2583146.4627 | 1231708.1181 | 2583116.3315 | 1231699.6878 | 2583099.4104 | 1231695.2112
46 | 2583060.5796 | 1231684.9383 | 2583076.7501 | 1231689.2163
47 | 2583170.6759 | 1231712.4406 | 2583146.9134 | 1231708.1985
48 | 2583052.9866 | 1231682.9296 | 2583060.5796 | 1231684.9383
49 | 2583176.3625 | 1231605.9825 | 2583182.332 | 1231561.0351
50 | 2583182.332 | 1231561.0351 | 2583185.396 | 1231537.965
51 | 2583170.6759 | 1231712.4406 | 2583195.8883 | 1231700.7285 | 2583198.1645 | 1231699.6659
52 | 2583052.9866 | 1231682.9296 | 2583041.924 | 1231680.0029
53 | 2583198.1645 | 1231699.6659 | 2583225.0114 | 1231684.5259
54 | 2583033.0036 | 1231676.8285 | 2583037.7554 | 1231678.9001 | 2583041.924 | 1231680.0029
55 | 2582918.3435 | 1231685.0029 | 2582918.9476 | 1231684.0819
56 | 2582918.3435 | 1231685.0029 | 2582918.3435 | 1231685.0029 | 2582912.5894 | 1231695.7594 | 2582907.9124 | 1231728.9109
57 | 2583166.7842 | 1231457.0599 | 2583162.176 | 1231454.84
58 | 2583180.3998 | 1231463.619 | 2583166.7842 | 1231457.0599
59 | 2583153.4978 | 1231450.6594 | 2583162.176 | 1231454.84
60 | 2583180.3998 | 1231463.619 | 2583187.7708 | 1231467.1699
61 | 2583153.4978 | 1231450.6594 | 2583131.1819 | 1231439.909
62 | 2583194.9596 | 1231470.633 | 2583187.7708 | 1231467.1699
63 | 2583122.4839 | 1231435.7189 | 2583131.1819 | 1231439.909
64 | 2583107.2571 | 1231428.3836 | 2583122.4839 | 1231435.7189
65 | 2583131.1065 | 1231387.9182 | 2583131.1013 | 1231387.9245 | 2583129.5857 | 1231390.4962
66 | 2583117.8818 | 1231410.3555 | 2583129.5857 | 1231390.4962
67 | 2583138.9271 | 1231378.4743 | 2583131.1065 | 1231387.9182
68 | 2583107.2571 | 1231428.3836 | 2583117.8818 | 1231410.3555
69 | 2583138.9271 | 1231378.4743 | 2583162.2202 | 1231391.6492 | 2583170.0621 | 1231395.8072 | 2583173.9324 | 1231401.3439 | 2583176.7978 | 1231410.3857
70 | 2583107.2571 | 1231428.3836 | 2583090.6632 | 1231420.3714
71 | 2583087.1514 | 1231418.6758 | 2583090.6632 | 1231420.3714
72 | 2583082.202 | 1231416.2861 | 2583087.1514 | 1231418.6758
73 | 2583082.202 | 1231416.2861 | 2583073.7553 | 1231412.2077
74 | 2583185.396 | 1231537.965 | 2583186.7424 | 1231527.8276
75 | 2583188.5208 | 1231514.4372 | 2583186.7424 | 1231527.8276
76 | 2583188.5208 | 1231514.4372 | 2583145.6646 | 1231509.4182
77 | 2583188.5208 | 1231514.4372 | 2583191.3592 | 1231497.0553
78 | 2583033.0036 | 1231676.8285 | 2583013.9369 | 1231668.5162
79 | 2583013.9369 | 1231668.5162 | 2583004.8951 | 1231664.5744
80 | 2582999.0014 | 1231662.005 | 2583004.8951 | 1231664.5744
81 | 2583239.8738 | 1231676.1445 | 2583225.0114 | 1231684.5259
82 | 2583239.8738 | 1231676.1445 | 2583255.2746 | 1231667.0216
83 | 2583251.5632 | 1231621.9231 | 2583243.8332 | 1231619.7437 | 2583240.8788 | 1231618.3966
84 | 2583227.9827 | 1231612.5166 | 2583240.8788 | 1231618.3966
85 | 2583251.5632 | 1231621.9231 | 2583255.2746 | 1231667.0216
86 | 2583227.9827 | 1231612.5166 | 2583219.4794 | 1231608.6394
87 | 2583302.1537 | 1231563.0466 | 2583299.3108 | 1231574.2428
88 | 2583299.3108 | 1231574.2428 | 2583295.9843 | 1231587.3435
89 | 2583295.9843 | 1231587.3435 | 2583295.9711 | 1231587.3955
90 | 2583295.3092 | 1231590.0024 | 2583295.9711 | 1231587.3955
91 | 2583064.2232 | 1231407.6052 | 2583073.7553 | 1231412.2077
92 | 2583059.7847 | 1231420.4813 | 2583064.2232 | 1231407.6052
93 | 2583064.2232 | 1231407.6052 | 2583037.2261 | 1231394.5722
94 | 2583253.9998 | 1231562.5138 | 2583248.5257 | 1231570.812

## bus_geodata
| x | y | coords
0 | 2583228.3958 | 1231503.3276
1 | 2583228.6934 | 1231502.5578
2 | 2583233.8988 | 1231489.0932
3 | 2583218.0672 | 1231481.5974
4 | 2583243.9714 | 1231494.2631
5 | 2583197.8128 | 1231472.0075
6 | 2583251.1968 | 1231497.9717
7 | 2583324.1609 | 1231534.2851
8 | 2583315.7985 | 1231530.442
9 | 2583309.3274 | 1231545.7934
10 | 2583309.1362 | 1231527.0934
11 | 2583307.9756 | 1231549.0001
12 | 2583290.8689 | 1231517.9118
13 | 2583306.0033 | 1231553.6789
14 | 2583284.4833 | 1231514.7023
15 | 2583243.1383 | 1231521.2016
16 | 2583243.0537 | 1231521.4455
17 | 2583227.7434 | 1231555.7187
18 | 2583265.6527 | 1231505.2376
19 | 2583225.8358 | 1231559.0693
20 | 2583282.3606 | 1231513.6353
21 | 2583217.3739 | 1231584.2722
22 | 2583237.9781 | 1231565.3533
23 | 2582945.2173 | 1231634.7938
24 | 2582906.7587 | 1231623.9843
25 | 2582957.0391 | 1231638.2187
26 | 2582880.382 | 1231618.7542
27 | 2582966.0485 | 1231645.5305
28 | 2583095.3737 | 1231503.5285
29 | 2583120.1619 | 1231506.4315
30 | 2582877.9285 | 1231618.98
31 | 2582930.1949 | 1231666.9356
32 | 2582970.2516 | 1231647.9794
33 | 2582847.8129 | 1231613.6196
34 | 2582852.4873 | 1231628.5157
35 | 2582920.8482 | 1231681.1846
36 | 2582986.2244 | 1231656.4348
37 | 2583095.5622 | 1231694.1931
38 | 2583099.4104 | 1231695.2112
39 | 2583076.7501 | 1231689.2163
40 | 2583146.9134 | 1231708.1985
41 | 2583060.5796 | 1231684.9383
42 | 2583176.3625 | 1231605.9825
43 | 2583182.332 | 1231561.0352
44 | 2583170.6759 | 1231712.4406
45 | 2583052.9866 | 1231682.9296
46 | 2583198.1645 | 1231699.6659
47 | 2583041.924 | 1231680.0029
48 | 2582918.9476 | 1231684.0819
49 | 2582918.3435 | 1231685.0029
50 | 2582907.9124 | 1231728.9109
51 | 2583166.7842 | 1231457.0599
52 | 2583162.176 | 1231454.84
53 | 2583180.3998 | 1231463.619
54 | 2583153.4978 | 1231450.6594
55 | 2583187.7708 | 1231467.1699
56 | 2583131.1819 | 1231439.909
57 | 2583194.9596 | 1231470.633
58 | 2583122.4839 | 1231435.7189
59 | 2583129.5857 | 1231390.4962
60 | 2583131.1065 | 1231387.9182
61 | 2583117.8818 | 1231410.3555
62 | 2583138.9271 | 1231378.4743
63 | 2583107.2571 | 1231428.3836
64 | 2583176.7978 | 1231410.3857
65 | 2583090.6632 | 1231420.3714
66 | 2583087.1514 | 1231418.6758
67 | 2582815.474 | 1231607.4537
68 | 2583082.202 | 1231416.2861
69 | 2583185.396 | 1231537.965
70 | 2583186.7424 | 1231527.8276
71 | 2583188.5208 | 1231514.4372
72 | 2583033.0036 | 1231676.8285
73 | 2583013.9369 | 1231668.5162
74 | 2583004.8951 | 1231664.5744
75 | 2582999.0014 | 1231662.005
76 | 2583145.6646 | 1231509.4182
77 | 2583191.3592 | 1231497.0553
78 | 2583225.0114 | 1231684.5259
79 | 2583239.8738 | 1231676.1445
80 | 2583240.8788 | 1231618.3966
81 | 2583251.5632 | 1231621.9231
82 | 2583227.9827 | 1231612.5166
83 | 2583302.1537 | 1231563.0466
84 | 2583299.3108 | 1231574.2428
85 | 2583295.9843 | 1231587.3435
86 | 2583295.9711 | 1231587.3955
87 | 2583295.3092 | 1231590.0024
88 | 2583073.7553 | 1231412.2077
89 | 2583064.2232 | 1231407.6052
90 | 2583059.7847 | 1231420.4813
91 | 2583037.2261 | 1231394.5722
92 | 2583248.5257 | 1231570.812
93 | 2583253.9998 | 1231562.5138
94 | 2583219.4794 | 1231608.6394
95 | 2583255.2746 | 1231667.0216
96 | 2583176.3625 | 1231605.9825

## line_std_types
| c_nf_per_km | r_ohm_per_km | x_ohm_per_km | max_i_ka | type | q_mm2 | alpha | voltage_rating
NAYY 4x50 SE | 210 | 0.642 | 0.083 | 0.142 | cs | 50 | 0.00403 | LV
NAYY 4x120 SE | 264 | 0.225 | 0.08 | 0.242 | cs | 120 | 0.00403 | LV
NAYY 4x150 SE | 261 | 0.208 | 0.08 | 0.27 | cs | 150 | 0.00403 | LV
NA2XS2Y 1x95 RM/25 12/20 kV | 216 | 0.313 | 0.132 | 0.252 | cs | 95 | 0.00403 | MV
NA2XS2Y 1x185 RM/25 12/20 kV | 273 | 0.161 | 0.117 | 0.362 | cs | 185 | 0.00403 | MV
NA2XS2Y 1x240 RM/25 12/20 kV | 304 | 0.122 | 0.112 | 0.421 | cs | 240 | 0.00403 | MV
NA2XS2Y 1x95 RM/25 6/10 kV | 315 | 0.313 | 0.123 | 0.249 | cs | 95 | 0.00403 | MV
NA2XS2Y 1x185 RM/25 6/10 kV | 406 | 0.161 | 0.11 | 0.358 | cs | 185 | 0.00403 | MV
NA2XS2Y 1x240 RM/25 6/10 kV | 456 | 0.122 | 0.105 | 0.416 | cs | 240 | 0.00403 | MV
NA2XS2Y 1x150 RM/25 12/20 kV | 250 | 0.206 | 0.116 | 0.319 | cs | 150 | 0.00403 | MV
NA2XS2Y 1x120 RM/25 12/20 kV | 230 | 0.253 | 0.119 | 0.283 | cs | 120 | 0.00403 | MV
NA2XS2Y 1x70 RM/25 12/20 kV | 190 | 0.443 | 0.132 | 0.22 | cs | 70 | 0.00403 | MV
NA2XS2Y 1x150 RM/25 6/10 kV | 360 | 0.206 | 0.11 | 0.315 | cs | 150 | 0.00403 | MV
NA2XS2Y 1x120 RM/25 6/10 kV | 340 | 0.253 | 0.113 | 0.28 | cs | 120 | 0.00403 | MV
NA2XS2Y 1x70 RM/25 6/10 kV | 280 | 0.443 | 0.123 | 0.217 | cs | 70 | 0.00403 | MV
N2XS(FL)2Y 1x120 RM/35 64/110 kV | 112 | 0.153 | 0.166 | 0.366 | cs | 120 | 0.00393 | HV
N2XS(FL)2Y 1x185 RM/35 64/110 kV | 125 | 0.099 | 0.156 | 0.457 | cs | 185 | 0.00393 | HV
N2XS(FL)2Y 1x240 RM/35 64/110 kV | 135 | 0.075 | 0.149 | 0.526 | cs | 240 | 0.00393 | HV
N2XS(FL)2Y 1x300 RM/35 64/110 kV | 144 | 0.06 | 0.144 | 0.588 | cs | 300 | 0.00393 | HV
15-AL1/3-ST1A 0.4 | 11 | 1.8769 | 0.35 | 0.105 | ol | 16 | 0.00403 | LV
24-AL1/4-ST1A 0.4 | 11.25 | 1.2012 | 0.335 | 0.14 | ol | 24 | 0.00403 | LV
48-AL1/8-ST1A 0.4 | 12.2 | 0.5939 | 0.3 | 0.21 | ol | 48 | 0.00403 | LV
94-AL1/15-ST1A 0.4 | 13.2 | 0.306 | 0.29 | 0.35 | ol | 94 | 0.00403 | LV
34-AL1/6-ST1A 10.0 | 9.7 | 0.8342 | 0.36 | 0.17 | ol | 34 | 0.00403 | MV
48-AL1/8-ST1A 10.0 | 10.1 | 0.5939 | 0.35 | 0.21 | ol | 48 | 0.00403 | MV
70-AL1/11-ST1A 10.0 | 10.4 | 0.4132 | 0.339 | 0.29 | ol | 70 | 0.00403 | MV
94-AL1/15-ST1A 10.0 | 10.75 | 0.306 | 0.33 | 0.35 | ol | 94 | 0.00403 | MV
122-AL1/20-ST1A 10.0 | 11.1 | 0.2376 | 0.323 | 0.41 | ol | 122 | 0.00403 | MV
149-AL1/24-ST1A 10.0 | 11.25 | 0.194 | 0.315 | 0.47 | ol | 149 | 0.00403 | MV
34-AL1/6-ST1A 20.0 | 9.15 | 0.8342 | 0.382 | 0.17 | ol | 34 | 0.00403 | MV
48-AL1/8-ST1A 20.0 | 9.5 | 0.5939 | 0.372 | 0.21 | ol | 48 | 0.00403 | MV
70-AL1/11-ST1A 20.0 | 9.7 | 0.4132 | 0.36 | 0.29 | ol | 70 | 0.00403 | MV
94-AL1/15-ST1A 20.0 | 10 | 0.306 | 0.35 | 0.35 | ol | 94 | 0.00403 | MV
122-AL1/20-ST1A 20.0 | 10.3 | 0.2376 | 0.344 | 0.41 | ol | 122 | 0.00403 | MV
149-AL1/24-ST1A 20.0 | 10.5 | 0.194 | 0.337 | 0.47 | ol | 149 | 0.00403 | MV
184-AL1/30-ST1A 20.0 | 10.75 | 0.1571 | 0.33 | 0.535 | ol | 184 | 0.00403 | MV
243-AL1/39-ST1A 20.0 | 11 | 0.1188 | 0.32 | 0.645 | ol | 243 | 0.00403 | MV
48-AL1/8-ST1A 110.0 | 8 | 0.5939 | 0.46 | 0.21 | ol | 48 | 0.00403 | HV
70-AL1/11-ST1A 110.0 | 8.4 | 0.4132 | 0.45 | 0.29 | ol | 70 | 0.00403 | HV
94-AL1/15-ST1A 110.0 | 8.65 | 0.306 | 0.44 | 0.35 | ol | 94 | 0.00403 | HV
122-AL1/20-ST1A 110.0 | 8.5 | 0.2376 | 0.43 | 0.41 | ol | 122 | 0.00403 | HV
149-AL1/24-ST1A 110.0 | 8.75 | 0.194 | 0.41 | 0.47 | ol | 149 | 0.00403 | HV
184-AL1/30-ST1A 110.0 | 8.8 | 0.1571 | 0.4 | 0.535 | ol | 184 | 0.00403 | HV
243-AL1/39-ST1A 110.0 | 9 | 0.1188 | 0.39 | 0.645 | ol | 243 | 0.00403 | HV
305-AL1/39-ST1A 110.0 | 9.2 | 0.0949 | 0.38 | 0.74 | ol | 305 | 0.00403 | HV
490-AL1/64-ST1A 110.0 | 9.75 | 0.059 | 0.37 | 0.96 | ol | 490 | 0.00403 | HV
679-AL1/86-ST1A 110.0 | 9.95 | 0.042 | 0.36 | 1.15 | ol | 679 | 0.00403 | HV
490-AL1/64-ST1A 220.0 | 10 | 0.059 | 0.285 | 0.96 | ol | 490 | 0.00403 | HV
679-AL1/86-ST1A 220.0 | 11.7 | 0.042 | 0.275 | 1.15 | ol | 679 | 0.00403 | HV
490-AL1/64-ST1A 380.0 | 11 | 0.059 | 0.253 | 0.96 | ol | 490 | 0.00403 | HV
679-AL1/86-ST1A 380.0 | 14.6 | 0.042 | 0.25 | 1.15 | ol | 679 | 0.00403 | HV

## trafo_std_types
| i0_percent | pfe_kw | vkr_percent | sn_mva | vn_lv_kv | vn_hv_kv | vk_percent | shift_degree | vector_group | tap_side | tap_neutral | tap_min | tap_max | tap_step_degree | tap_step_percent | tap_phase_shifter
160 MVA 380/110 kV | 0.06 | 60 | 0.25 | 160 | 110 | 380 | 12.2 | 0 | Yy0 | hv | 0 | -9 | 9 | 0 | 1.5 | FALSE
100 MVA 220/110 kV | 0.06 | 55 | 0.26 | 100 | 110 | 220 | 12 | 0 | Yy0 | hv | 0 | -9 | 9 | 0 | 1.5 | FALSE
63 MVA 110/20 kV | 0.04 | 22 | 0.32 | 63 | 20 | 110 | 18 | 150 | YNd5 | hv | 0 | -9 | 9 | 0 | 1.5 | FALSE
40 MVA 110/20 kV | 0.05 | 18 | 0.34 | 40 | 20 | 110 | 16.2 | 150 | YNd5 | hv | 0 | -9 | 9 | 0 | 1.5 | FALSE
25 MVA 110/20 kV | 0.07 | 14 | 0.41 | 25 | 20 | 110 | 12 | 150 | YNd5 | hv | 0 | -9 | 9 | 0 | 1.5 | FALSE
63 MVA 110/10 kV | 0.04 | 22 | 0.32 | 63 | 10 | 110 | 18 | 150 | YNd5 | hv | 0 | -9 | 9 | 0 | 1.5 | FALSE
40 MVA 110/10 kV | 0.05 | 18 | 0.34 | 40 | 10 | 110 | 16.2 | 150 | YNd5 | hv | 0 | -9 | 9 | 0 | 1.5 | FALSE
25 MVA 110/10 kV | 0.07 | 14 | 0.41 | 25 | 10 | 110 | 12 | 150 | YNd5 | hv | 0 | -9 | 9 | 0 | 1.5 | FALSE
0.25 MVA 20/0.4 kV | 0.32 | 0.8 | 1.44 | 0.25 | 0.4 | 20 | 6 | 150 | Yzn5 | hv | 0 | -2 | 2 | 0 | 2.5 | FALSE
0.4 MVA 20/0.4 kV | 0.3375 | 1.35 | 1.425 | 0.4 | 0.4 | 20 | 6 | 150 | Dyn5 | hv | 0 | -2 | 2 | 0 | 2.5 | FALSE
0.63 MVA 20/0.4 kV | 0.2619 | 1.65 | 1.206 | 0.63 | 0.4 | 20 | 6 | 150 | Dyn5 | hv | 0 | -2 | 2 | 0 | 2.5 | FALSE
0.25 MVA 10/0.4 kV | 0.24 | 0.6 | 1.2 | 0.25 | 0.4 | 10 | 4 | 150 | Dyn5 | hv | 0 | -2 | 2 | 0 | 2.5 | FALSE
0.4 MVA 10/0.4 kV | 0.2375 | 0.95 | 1.325 | 0.4 | 0.4 | 10 | 4 | 150 | Dyn5 | hv | 0 | -2 | 2 | 0 | 2.5 | FALSE
0.63 MVA 10/0.4 kV | 0.1873 | 1.18 | 1.0794 | 0.63 | 0.4 | 10 | 4 | 150 | Dyn5 | hv | 0 | -2 | 2 | 0 | 2.5 | FALSE

## trafo3w_std_types
| sn_hv_mva | sn_mv_mva | sn_lv_mva | vn_hv_kv | vn_mv_kv | vn_lv_kv | vk_hv_percent | vk_mv_percent | vk_lv_percent | vkr_hv_percent | vkr_mv_percent | vkr_lv_percent | pfe_kw | i0_percent | shift_mv_degree | shift_lv_degree | vector_group | tap_side | tap_neutral | tap_min | tap_max | tap_step_percent
63/25/38 MVA 110/20/10 kV | 63 | 25 | 38 | 110 | 20 | 10 | 10.4 | 10.4 | 10.4 | 0.28 | 0.32 | 0.35 | 35 | 0.89 | 0 | 0 | YN0yn0yn0 | hv | 0 | -10 | 10 | 1.2
63/25/38 MVA 110/10/10 kV | 63 | 25 | 38 | 110 | 10 | 10 | 10.4 | 10.4 | 10.4 | 0.28 | 0.32 | 0.35 | 35 | 0.89 | 0 | 0 | YN0yn0yn0 | hv | 0 | -10 | 10 | 1.2

## fuse_std_types
| fuse_type | i_rated_a | t_avg | t_min | t_total | x_avg | x_min | x_total
HV 100A | HV 100A | 100 | 0 | [10.0, 3.64, 0.854, 0.281, 0.1, 0.0531, 0.022, 0.01] | [10.0, 4.267, 1.21, 0.403, 0.1, 0.058, 0.022, 0.01] | 0 | [300.0, 350.0, 450.0, 550.0, 700.0, 850.0, 1200.0, 1752.0] | [600.0, 700.0, 900.0, 1150.0, 1665.0, 2000.0, 3000.0, 4313.0]
HV 10A | HV 10A | 10 | 0 | [10.0, 1675.0, 0.344, 0.156, 0.1, 0.0417, 0.0171, 0.01] | [10.0, 1.3, 0.3, 0.155, 0.1, 0.0555, 0.023, 0.01] | 0 | [30.0, 32.0, 35.0, 37.0, 39.0, 50.0, 70.0, 88.0] | [60.0, 70.0, 80.0, 87.0, 94.0, 110.0, 150.0, 216.0]
HV 125A | HV 125A | 125 | 0 | [10.0, 1.82, 0.344, 0.1, 0.0467, 0.0269, 0.01] | [10.0, 2.478, 0.426, 0.1, 0.0427, 0.0211, 0.01] | 0 | [375.0, 500.0, 700.0, 925.0, 1200.0, 1500.0, 2341.0] | [750.0, 1000.0, 1500.0, 2200.0, 3000.0, 4000.0, 5765.0]
HV 160A | HV 160A | 160 | 0 | [10.0, 4.15, 1.03, 0.198, 0.1, 0.051, 0.0172, 0.01] | [10.0, 2.3, 0.734, 0.274, 0.1, 0.046, 0.0177, 0.01] | 0 | [480.0, 550.0, 700.0, 1000.0, 1260.0, 1600.0, 2500.0, 3227.0] | [960.0, 1300.0, 1700.0, 2200.0, 2996.0, 4000.0, 6000.0, 7946.0]
HV 16A | HV 16A | 16 | 0 | [10.0, 0.352, 0.164, 0.1, 0.0649, 0.0342, 0.01] | [10.0, 2.34, 0.722, 0.181, 0.1, 0.055, 0.0296, 0.01] | 0 | [48.0, 60.0, 65.0, 71.0, 80.0, 100.0, 162.0] | [96.0, 110.0, 125.0, 150.0, 168.0, 200.0, 250.0, 398.0]
HV 200A | HV 200A | 200 | 0 | [10.0, 4.267, 1.21, 0.403, 0.1, 0.058, 0.022, 0.01] | [10.0, 3.73, 1.654, 0.328, 0.1, 0.0531, 0.019, 0.01] | 0 | [600.0, 700.0, 900.0, 1150.0, 1665.0, 2000.0, 3000.0, 4313.0] | [1200.0, 1500.0, 1800.0, 2700.0, 3960.0, 5000.0, 7500.0, 10620.0]
HV 20A | HV 20A | 20 | 0 | [10.0, 1.3, 0.3, 0.155, 0.1, 0.0555, 0.023, 0.01] | [10.0, 1.3, 0.161, 0.1, 0.0611, 0.0399, 0.0141, 0.01] | 0 | [60.0, 70.0, 80.0, 87.0, 94.0, 110.0, 150.0, 216.0] | [120.0, 150.0, 200.0, 223.0, 260.0, 300.0, 450.0, 532.0]
HV 25A | HV 25A | 25 | 0 | [10.0, 2.512, 0.833, 0.299, 0.1, 0.0372, 0.0223, 0.01] | [10.0, 3.125, 0.597, 0.198, 0.1, 0.0378, 0.022, 0.01] | 0 | [75.0, 82.0, 90.0, 100.0, 124.0, 170.0, 200.0, 289.0] | [150.0, 170.0, 210.0, 250.0, 294.0, 400.0, 500.0, 711.0]
HV 31.5A | HV 31.5A | 31.5 | 0 | [10.0, 2.34, 0.722, 0.181, 0.1, 0.055, 0.0296, 0.01] | [10.0, 2.84, 0.368, 0.164, 0.1, 0.0621, 0.0378, 0.0195, 0.01] | 0 | [95.0, 110.0, 125.0, 150.0, 165.0, 200.0, 250.0, 390.0] | [189.0, 220.0, 300.0, 350.0, 393.0, 450.0, 530.0, 700.0, 960.0]
HV 40A | HV 40A | 40 | 0 | [10.0, 1.3, 0.161, 0.1, 0.0611, 0.0399, 0.0141, 0.01] | [10.0, 2.05, 0.369, 0.198, 0.1, 0.051, 0.0298, 0.01] | 0 | [120.0, 150.0, 200.0, 223.0, 260.0, 300.0, 450.0, 532.0] | [240.0, 300.0, 400.0, 450.0, 530.0, 650.0, 800.0, 1311.0]
HV 50A | HV 50A | 50 | 0 | [10.0, 3.215, 0.597, 0.198, 0.1, 0.0378, 0.022, 0.01] | [10.0, 3.64, 0.854, 0.281, 0.1, 0.0531, 0.022, 0.01] | 0 | [150.0, 170.0, 210.0, 250.0, 294.0, 400.0, 500.0, 711.0] | [300.0, 350.0, 450.0, 550.0, 700.0, 850.0, 1200.0, 1752.0]
HV 6.3A | HV 6.3A | 6.3 | 0 | [10.0, 1.39, 0.344, 0.168, 0.1, 0.056, 0.0263, 0.01] | [10.0, 1.711, 0.516, 0.198, 0.1, 0.0634, 0.0303, 0.01] | 0 | [19.0, 19.5, 20.4, 20.8, 22.0, 25.0, 32.0, 48.0] | [38.0, 40.0, 43.0, 48.0, 53.0, 60.0, 75.0, 118.0]
HV 63A | HV 63A | 63 | 0 | [10.0, 2.84, 0.368, 0.164, 0.1, 0.0621, 0.0378, 0.0195, 0.01] | [10.0, 1.82, 0.344, 0.1, 0.0467, 0.0269, 0.01] | 0 | [189.0, 220.0, 300.0, 350.0, 393.0, 450.0, 530.0, 700.0, 961.0] | [378.0, 500.0, 700.0, 934.0, 1200.0, 1500.0, 2366.0]
HV 80A | HV 80A | 80 | 0 | [10.0, 2.05, 0.369, 0.198, 0.1, 0.051, 0.0298, 0.01] | [10.0, 4.15, 1.03, 0.198, 0.1, 0.051, 0.0172, 0.01] | 0 | [240.0, 300.0, 400.0, 450.0, 530.0, 650.0, 800.0, 1311.0] | [480.0, 550.0, 700.0, 1000.0, 1260.0, 1600.0, 2500.0, 3227.0]
Siemens NH-1-100 | Siemens NH-1-100 | 100 | [5400.0, 2000.0, 400.0, 20.0, 1.0, 0.2, 0.012, 0.004] | 0 | 0 | [150.0, 190.0, 250.0, 430.0, 900.0, 1250.0, 2700.0, 3600.0] | 0 | 0
Siemens NH-1-125 | Siemens NH-1-125 | 125 | [4800.0, 120.0, 7.0, 0.1, 0.004] | 0 | 0 | [180.0, 400.0, 740.0, 2000.0, 4250.0] | 0 | 0
Siemens NH-1-16 | Siemens NH-1-16 | 16 | [4000.0, 400.0, 2.0, 0.1, 0.04, 0.01] | 0 | 0 | [26.0, 35.0, 75.0, 150.0, 200.0, 300.0] | 0 | 0
Siemens NH-1-160 | Siemens NH-1-160 | 160 | [4800.0, 120.0, 7.0, 0.1, 0.004] | 0 | 0 | [210.0, 500.0, 900.0, 2300.0, 5000.0] | 0 | 0
Siemens NH-1-25 | Siemens NH-1-25 | 25 | [4000.0, 1000.0, 10.0, 0.2, 0.02, 0.01] | 0 | 0 | [40.0, 50.0, 100.0, 210.0, 400.0, 500.0] | 0 | 0
Siemens NH-1-50 | Siemens NH-1-50 | 50 | [4000.0, 40.0, 4.0, 1.0, 0.02, 0.01] | 0 | 0 | [86.0, 200.0, 300.0, 400.0, 1000.0, 1280.0] | 0 | 0
Siemens NH-1-63 | Siemens NH-1-63 | 63 | [4000.0, 100.0, 10.0, 2.0, 0.04, 0.01] | 0 | 0 | [100.0, 200.0, 300.0, 400.0, 1000.0, 1500.0] | 0 | 0
Siemens NH-1-80 | Siemens NH-1-80 | 80 | [4800.0, 120.0, 7.0, 0.1, 0.01] | 0 | 0 | [150.58, 250.0, 450.0, 1150.0, 2470.0] | 0 | 0
Siemens NH-2-1000 | Siemens NH-2-1000 | 1000 | [4800.0, 120.0, 7.0, 0.1, 0.004] | 0 | 0 | [1900.0, 3500.0, 8400.0, 24000.0, 52000.0] | 0 | 0
Siemens NH-2-200 | Siemens NH-2-200 | 200 | [4800.0, 120.0, 7.0, 0.1, 0.004] | 0 | 0 | [280.0, 650.0, 1200.0, 3000.0, 7000.0] | 0 | 0
Siemens NH-2-224 | Siemens NH-2-224 | 224 | [4800.0, 120.0, 7.0, 0.2, 0.04, 0.004] | 0 | 0 | [400.0, 750.0, 1453.0, 3025.0, 4315.0, 7600.0] | 0 | 0
Siemens NH-2-250 | Siemens NH-2-250 | 250 | [4800.0, 120.0, 7.0, 0.1, 0.004] | 0 | 0 | [450.0, 800.0, 1650.0, 4000.0, 8500.0] | 0 | 0
Siemens NH-2-315 | Siemens NH-2-315 | 315 | [4800.0, 120.0, 7.0, 0.1, 0.004] | 0 | 0 | [550.0, 920.0, 1900.0, 5000.0, 11000.0] | 0 | 0
Siemens NH-2-355 | Siemens NH-2-355 | 355 | [4800.0, 120.0, 6.0, 0.1, 0.004] | 0 | 0 | [650.0, 1116.27, 2350.0, 5840.0, 12790.0] | 0 | 0
Siemens NH-2-400 | Siemens NH-2-400 | 400 | [4800.0, 120.0, 7.0, 0.1, 0.004] | 0 | 0 | [720.0, 1350.0, 2800.0, 6500.0, 15000.0] | 0 | 0
Siemens NH-2-425 | Siemens NH-2-425 | 425 | [4800.0, 120.0, 7.0, 0.1, 0.004] | 0 | 0 | [850.0, 1500.0, 3050.0, 7500.0, 16500.0] | 0 | 0
Siemens NH-2-630 | Siemens NH-2-630 | 630 | [4800.0, 120.0, 7.0, 0.1, 0.004] | 0 | 0 | [1200.0, 2000.0, 4800.0, 12000.0, 26000.0] | 0 | 0

## dtypes
| element | column | dtype
0 | bus | name | object
1 | bus | vn_kv | float64
2 | bus | type | object
3 | bus | zone | object
4 | bus | in_service | bool
5 | load | name | object
6 | load | bus | uint32
7 | load | p_mw | float64
8 | load | q_mvar | float64
9 | load | const_z_percent | float64
10 | load | const_i_percent | float64
11 | load | sn_mva | float64
12 | load | scaling | float64
13 | load | in_service | bool
14 | load | type | object
15 | ext_grid | name | object
16 | ext_grid | bus | uint32
17 | ext_grid | vm_pu | float64
18 | ext_grid | va_degree | float64
19 | ext_grid | slack_weight | float64
20 | ext_grid | in_service | bool
21 | line | name | object
22 | line | std_type | object
23 | line | from_bus | uint32
24 | line | to_bus | uint32
25 | line | length_km | float64
26 | line | r_ohm_per_km | float64
27 | line | x_ohm_per_km | float64
28 | line | c_nf_per_km | float64
29 | line | g_us_per_km | float64
30 | line | max_i_ka | float64
31 | line | df | float64
32 | line | parallel | uint32
33 | line | type | object
34 | line | in_service | bool
35 | trafo | name | object
36 | trafo | std_type | object
37 | trafo | hv_bus | uint32
38 | trafo | lv_bus | uint32
39 | trafo | sn_mva | float64
40 | trafo | vn_hv_kv | float64
41 | trafo | vn_lv_kv | float64
42 | trafo | vk_percent | float64
43 | trafo | vkr_percent | float64
44 | trafo | pfe_kw | float64
45 | trafo | i0_percent | float64
46 | trafo | shift_degree | float64
47 | trafo | tap_side | object
48 | trafo | tap_neutral | int32
49 | trafo | tap_min | int32
50 | trafo | tap_max | int32
51 | trafo | tap_step_percent | float64
52 | trafo | tap_step_degree | float64
53 | trafo | tap_pos | int32
54 | trafo | tap_phase_shifter | bool
55 | trafo | parallel | uint32
56 | trafo | df | float64
57 | trafo | in_service | bool
58 | line_geodata | coords | object
59 | bus_geodata | x | float64
60 | bus_geodata | y | float64
61 | bus_geodata | coords | object

## parameters
| version | format_version | converged | OPF_converged | name | f_hz | sn_mva
0 | 2.14.6 | 2.14.0 | FALSE | FALSE |  | 50 | 1