## bus
| name | vn_kv | type | zone | in_service
0 | bus_LV_704-1_0_3_node_0 | 0.4 | n |  | TRUE
1 | bus_LV_704-1_0_3_node_1 | 0.4 | n |  | TRUE
2 | bus_LV_704-1_0_3_node_2 | 0.4 | n |  | TRUE
3 | bus_LV_704-1_0_3_node_3 | 0.4 | n |  | TRUE
4 | bus_LV_704-1_0_3_node_6 | 0.4 | n |  | TRUE
5 | bus_LV_704-1_0_3_node_58 | 0.4 | n |  | TRUE
6 | bus_LV_704-1_0_3_node_4 | 0.4 | n |  | TRUE
7 | bus_LV_704-1_0_3_node_5 | 0.4 | n |  | TRUE
8 | bus_LV_704-1_0_3_node_7 | 0.4 | n |  | TRUE
9 | bus_LV_704-1_0_3_node_39 | 0.4 | n |  | TRUE
10 | bus_LV_704-1_0_3_node_37 | 0.4 | n |  | TRUE
11 | bus_LV_704-1_0_3_node_8 | 0.4 | n |  | TRUE
12 | bus_LV_704-1_0_3_node_9 | 0.4 | n |  | TRUE
13 | bus_LV_704-1_0_3_node_11 | 0.4 | n |  | TRUE
14 | bus_LV_704-1_0_3_node_12 | 0.4 | n |  | TRUE
15 | bus_LV_704-1_0_3_node_13 | 0.4 | n |  | TRUE
16 | bus_LV_704-1_0_3_node_36 | 0.4 | n |  | TRUE
17 | bus_LV_704-1_0_3_node_33 | 0.4 | n |  | TRUE
18 | bus_LV_704-1_0_3_node_29 | 0.4 | n |  | TRUE
19 | bus_LV_704-1_0_3_node_10 | 0.4 | n |  | TRUE
20 | bus_LV_704-1_0_3_node_23 | 0.4 | n |  | TRUE
21 | bus_LV_704-1_0_3_node_17 | 0.4 | n |  | TRUE
22 | bus_LV_704-1_0_3_node_45 | 0.4 | n |  | TRUE
23 | bus_LV_704-1_0_3_node_34 | 0.4 | n |  | TRUE
24 | bus_LV_704-1_0_3_node_28 | 0.4 | n |  | TRUE
25 | bus_LV_704-1_0_3_node_15 | 0.4 | n |  | TRUE
26 | bus_LV_704-1_0_3_node_16 | 0.4 | n |  | TRUE
27 | bus_LV_704-1_0_3_node_14 | 0.4 | n |  | TRUE
28 | bus_LV_704-1_0_3_node_27 | 0.4 | n |  | TRUE
29 | bus_LV_704-1_0_3_node_24 | 0.4 | n |  | TRUE
30 | bus_LV_704-1_0_3_node_59 | 0.4 | n |  | TRUE
31 | bus_LV_704-1_0_3_node_25 | 0.4 | n |  | TRUE
32 | bus_LV_704-1_0_3_node_18 | 0.4 | n |  | TRUE
33 | bus_LV_704-1_0_3_node_19 | 0.4 | n |  | TRUE
34 | bus_LV_704-1_0_3_node_20 | 0.4 | n |  | TRUE
35 | bus_LV_704-1_0_3_node_22 | 0.4 | n |  | TRUE
36 | bus_LV_704-1_0_3_node_21 | 0.4 | n |  | TRUE
37 | bus_LV_704-1_0_3_node_47 | 0.4 | n |  | TRUE
38 | bus_LV_704-1_0_3_node_57 | 0.4 | n |  | TRUE
39 | bus_LV_704-1_0_3_node_55 | 0.4 | n |  | TRUE
40 | bus_LV_704-1_0_3_node_56 | 0.4 | n |  | TRUE
41 | bus_LV_704-1_0_3_node_52 | 0.4 | n |  | TRUE
42 | bus_LV_704-1_0_3_node_26 | 0.4 | n |  | TRUE
43 | bus_LV_704-1_0_3_node_32 | 0.4 | n |  | TRUE
44 | bus_LV_704-1_0_3_node_31 | 0.4 | n |  | TRUE
45 | bus_LV_704-1_0_3_node_30 | 0.4 | n |  | TRUE
46 | bus_LV_704-1_0_3_node_35 | 0.4 | n |  | TRUE
47 | bus_LV_704-1_0_3_node_38 | 0.4 | n |  | TRUE
48 | bus_LV_704-1_0_3_node_43 | 0.4 | n |  | TRUE
49 | bus_LV_704-1_0_3_node_40 | 0.4 | n |  | TRUE
50 | bus_LV_704-1_0_3_node_41 | 0.4 | n |  | TRUE
51 | bus_LV_704-1_0_3_node_42 | 0.4 | n |  | TRUE
52 | bus_LV_704-1_0_3_node_44 | 0.4 | n |  | TRUE
53 | bus_LV_704-1_0_3_node_53 | 0.4 | n |  | TRUE
54 | bus_LV_704-1_0_3_node_50 | 0.4 | n |  | TRUE
55 | bus_LV_704-1_0_3_node_48 | 0.4 | n |  | TRUE
56 | bus_LV_704-1_0_3_node_49 | 0.4 | n |  | TRUE
57 | bus_LV_704-1_0_3_node_51 | 0.4 | n |  | TRUE
58 | bus_LV_704-1_0_3_node_54 | 0.4 | n |  | TRUE
59 | bus_MV_345_0_node_184 | 20 | n |  | TRUE

## load
| name | bus | p_mw | q_mvar | const_z_percent | const_i_percent | sn_mva | scaling | in_service | type
0 | LV_704-1_0_3_load_0 | 0 | 0.0037435 | 0.00093821 | 0 | 0 |  | 1 | TRUE | wye
1 | LV_704-1_0_3_load_1 | 1 | 0.0063385 | 0.0015886 | 0 | 0 |  | 1 | TRUE | wye
2 | LV_704-1_0_3_load_58 | 5 | 0.00635 | 0.0015915 | 0 | 0 |  | 1 | TRUE | wye
3 | LV_704-1_0_3_load_4 | 6 | 0.0055194 | 0.0013833 | 0 | 0 |  | 1 | TRUE | wye
4 | LV_704-1_0_3_load_7 | 8 | 0.00061536 | 0.00015422 | 0 | 0 |  | 1 | TRUE | wye
5 | LV_704-1_0_3_load_39 | 9 | 0.0008206 | 0.00020566 | 0 | 0 |  | 1 | TRUE | wye
6 | LV_704-1_0_3_load_8 | 11 | 0.00093917 | 0.00023538 | 0 | 0 |  | 1 | TRUE | wye
7 | LV_704-1_0_3_load_12 | 14 | 0.0021239 | 0.0005323 | 0 | 0 |  | 1 | TRUE | wye
8 | LV_704-1_0_3_load_13 | 15 | 0.0012681 | 0.00031782 | 0 | 0 |  | 1 | TRUE | wye
9 | LV_704-1_0_3_load_36 | 16 | 0.0050128 | 0.0012563 | 0 | 0 |  | 1 | TRUE | wye
10 | LV_704-1_0_3_load_33 | 17 | 0.00066936 | 0.00016776 | 0 | 0 |  | 1 | TRUE | wye
11 | LV_704-1_0_3_load_29 | 18 | 0.0051643 | 0.0012943 | 0 | 0 |  | 1 | TRUE | wye
12 | LV_704-1_0_3_load_10 | 19 | 0.0016781 | 0.00042056 | 0 | 0 |  | 1 | TRUE | wye
13 | LV_704-1_0_3_load_23 | 20 | 0.0034734 | 0.00087052 | 0 | 0 |  | 1 | TRUE | wye
14 | LV_704-1_0_3_load_17 | 21 | 0.0015731 | 0.00039426 | 0 | 0 |  | 1 | TRUE | wye
15 | LV_704-1_0_3_load_45 | 22 | 0.0042407 | 0.0010628 | 0 | 0 |  | 1 | TRUE | wye
16 | LV_704-1_0_3_load_34 | 23 | 0.00089341 | 0.00022391 | 0 | 0 |  | 1 | TRUE | wye
17 | LV_704-1_0_3_load_14 | 27 | 0.0024875 | 0.00062343 | 0 | 0 |  | 1 | TRUE | wye
18 | LV_704-1_0_3_load_24 | 29 | 0.0029839 | 0.00074783 | 0 | 0 |  | 1 | TRUE | wye
19 | LV_704-1_0_3_load_59 | 30 | 0.00075738 | 0.00018982 | 0 | 0 |  | 1 | TRUE | wye
20 | LV_704-1_0_3_load_25 | 31 | 0.0027695 | 0.00069409 | 0 | 0 |  | 1 | TRUE | wye
21 | LV_704-1_0_3_load_18 | 32 | 0.003923 | 0.00098319 | 0 | 0 |  | 1 | TRUE | wye
22 | LV_704-1_0_3_load_19 | 33 | 0.0027608 | 0.00069192 | 0 | 0 |  | 1 | TRUE | wye
23 | LV_704-1_0_3_load_22 | 35 | 0.0050634 | 0.001269 | 0 | 0 |  | 1 | TRUE | wye
24 | LV_704-1_0_3_load_47 | 37 | 0.0087924 | 0.0022036 | 0 | 0 |  | 1 | TRUE | wye
25 | LV_704-1_0_3_load_57 | 38 | 0.0011086 | 0.00027783 | 0 | 0 |  | 1 | TRUE | wye
26 | LV_704-1_0_3_load_56 | 40 | 0.0021931 | 0.00054965 | 0 | 0 |  | 1 | TRUE | wye
27 | LV_704-1_0_3_load_52 | 41 | 0.0013581 | 0.00034038 | 0 | 0 |  | 1 | TRUE | wye
28 | LV_704-1_0_3_load_26 | 42 | 0.0069616 | 0.0017447 | 0 | 0 |  | 1 | TRUE | wye
29 | LV_704-1_0_3_load_32 | 43 | 0.0018586 | 0.00046581 | 0 | 0 |  | 1 | TRUE | wye
30 | LV_704-1_0_3_load_31 | 44 | 0.002407 | 0.00060325 | 0 | 0 |  | 1 | TRUE | wye
31 | LV_704-1_0_3_load_30 | 45 | 0.0056162 | 0.0014076 | 0 | 0 |  | 1 | TRUE | wye
32 | LV_704-1_0_3_load_35 | 46 | 0.00038675 | 9.6929e-05 | 0 | 0 |  | 1 | TRUE | wye
33 | LV_704-1_0_3_load_38 | 47 | 0.00074615 | 0.000187 | 0 | 0 |  | 1 | TRUE | wye
34 | LV_704-1_0_3_load_40 | 49 | 0.00078074 | 0.00019567 | 0 | 0 |  | 1 | TRUE | wye
35 | LV_704-1_0_3_load_41 | 50 | 0.00095429 | 0.00023917 | 0 | 0 |  | 1 | TRUE | wye
36 | LV_704-1_0_3_load_42 | 51 | 0.0068085 | 0.0017064 | 0 | 0 |  | 1 | TRUE | wye
37 | LV_704-1_0_3_load_53 | 53 | 0.0050159 | 0.0012571 | 0 | 0 |  | 1 | TRUE | wye
38 | LV_704-1_0_3_load_48 | 55 | 0.003063 | 0.00076765 | 0 | 0 |  | 1 | TRUE | wye
39 | LV_704-1_0_3_load_51 | 57 | 0.0022592 | 0.0005662 | 0 | 0 |  | 1 | TRUE | wye
40 | LV_704-1_0_3_load_54 | 58 | 0.00052463 | 0.00013148 | 0 | 0 |  | 1 | TRUE | wye

## ext_grid
| name | bus | vm_pu | va_degree | slack_weight | in_service
0 |  | 13 | 1 | 0 | 1 | TRUE

## line
| name | std_type | from_bus | to_bus | length_km | r_ohm_per_km | x_ohm_per_km | c_nf_per_km | g_us_per_km | max_i_ka | df | parallel | type | in_service
0 | LV_704-1_0_3_line_0 | NAYY 4x150 SE | 0 | 1 | 0.041413 | 0.208 | 0.08 | 261 | 0 | 0.27 | 1 | 1 | cs | TRUE
1 | LV_704-1_0_3_line_1 | NAYY 4x150 SE | 0 | 2 | 0.025421 | 0.208 | 0.08 | 261 | 0 | 0.27 | 1 | 1 | cs | TRUE
2 | LV_704-1_0_3_line_2 | NAYY 4x150 SE | 2 | 3 | 0.042177 | 0.208 | 0.08 | 261 | 0 | 0.27 | 1 | 1 | cs | TRUE
3 | LV_704-1_0_3_line_3 | NAYY 4x150 SE | 3 | 5 | 0.073917 | 0.208 | 0.08 | 261 | 0 | 0.27 | 1 | 1 | cs | TRUE
4 | LV_704-1_0_3_line_4 | NAYY 4x150 SE | 4 | 5 | 0.087034 | 0.208 | 0.08 | 261 | 0 | 0.27 | 1 | 1 | cs | TRUE
5 | LV_704-1_0_3_line_5 | NAYY 4x150 SE | 4 | 6 | 0.032435 | 0.208 | 0.08 | 261 | 0 | 0.27 | 1 | 1 | cs | TRUE
6 | LV_704-1_0_3_line_6 | NAYY 4x150 SE | 6 | 7 | 0.033485 | 0.208 | 0.08 | 261 | 0 | 0.27 | 1 | 1 | cs | TRUE
7 | LV_704-1_0_3_line_7 | NAYY 4x150 SE | 7 | 8 | 0.088948 | 0.208 | 0.08 | 261 | 0 | 0.27 | 1 | 1 | cs | TRUE
8 | LV_704-1_0_3_line_8 | NAYY 4x150 SE | 8 | 9 | 0.0076918 | 0.208 | 0.08 | 261 | 0 | 0.27 | 1 | 1 | cs | TRUE
9 | LV_704-1_0_3_line_9 | NAYY 4x150 SE | 9 | 10 | 0.011128 | 0.208 | 0.08 | 261 | 0 | 0.27 | 1 | 1 | cs | TRUE
10 | LV_704-1_0_3_line_10 | NAYY 4x150 SE | 10 | 47 | 0.011384 | 0.208 | 0.08 | 261 | 0 | 0.27 | 1 | 1 | cs | TRUE
11 | LV_704-1_0_3_line_11 | NAYY 4x150 SE | 10 | 46 | 0.026197 | 0.208 | 0.08 | 261 | 0 | 0.27 | 1 | 1 | cs | TRUE
12 | LV_704-1_0_3_line_12 | NAYY 4x150 SE | 11 | 12 | 0.03308 | 0.208 | 0.08 | 261 | 0 | 0.27 | 1 | 1 | cs | TRUE
13 | LV_704-1_0_3_line_13 | NAYY 4x150 SE | 12 | 13 | 0.029319 | 0.208 | 0.08 | 261 | 0 | 0.27 | 1 | 1 | cs | TRUE
14 | LV_704-1_0_3_line_14 | NAYY 4x150 SE | 12 | 14 | 0.047646 | 0.208 | 0.08 | 261 | 0 | 0.27 | 1 | 1 | cs | TRUE
15 | LV_704-1_0_3_line_15 | NAYY 4x150 SE | 12 | 15 | 0.024469 | 0.208 | 0.08 | 261 | 0 | 0.27 | 1 | 1 | cs | TRUE
16 | LV_704-1_0_3_line_16 | NAYY 4x150 SE | 13 | 16 | 0.090329 | 0.208 | 0.08 | 261 | 0 | 0.27 | 1 | 1 | cs | TRUE
17 | LV_704-1_0_3_line_17 | NAYY 4x150 SE | 13 | 17 | 0.027172 | 0.208 | 0.08 | 261 | 0 | 0.27 | 1 | 1 | cs | TRUE
18 | LV_704-1_0_3_line_18 | NAYY 4x150 SE | 14 | 18 | 0.00285 | 0.208 | 0.08 | 261 | 0 | 0.27 | 1 | 1 | cs | TRUE
19 | LV_704-1_0_3_line_19 | NAYY 4x150 SE | 16 | 22 | 0.052933 | 0.208 | 0.08 | 261 | 0 | 0.27 | 1 | 1 | cs | TRUE
20 | LV_704-1_0_3_line_20 | NAYY 4x150 SE | 17 | 23 | 0.022277 | 0.208 | 0.08 | 261 | 0 | 0.27 | 1 | 1 | cs | TRUE
21 | LV_704-1_0_3_line_21 | NAYY 4x150 SE | 18 | 24 | 0.013284 | 0.208 | 0.08 | 261 | 0 | 0.27 | 1 | 1 | cs | TRUE
22 | LV_704-1_0_3_line_22 | NAYY 4x150 SE | 19 | 20 | 0.079105 | 0.208 | 0.08 | 261 | 0 | 0.27 | 1 | 1 | cs | TRUE
23 | LV_704-1_0_3_line_23 | NAYY 4x150 SE | 20 | 21 | 0.0071593 | 0.208 | 0.08 | 261 | 0 | 0.27 | 1 | 1 | cs | TRUE
24 | LV_704-1_0_3_line_24 | NAYY 4x150 SE | 21 | 25 | 0.038013 | 0.208 | 0.08 | 261 | 0 | 0.27 | 1 | 1 | cs | TRUE
25 | LV_704-1_0_3_line_25 | NAYY 4x150 SE | 22 | 48 | 0.025626 | 0.208 | 0.08 | 261 | 0 | 0.27 | 1 | 1 | cs | TRUE
26 | LV_704-1_0_3_line_26 | NAYY 4x150 SE | 23 | 46 | 0.0074461 | 0.208 | 0.08 | 261 | 0 | 0.27 | 1 | 1 | cs | TRUE
27 | LV_704-1_0_3_line_27 | NAYY 4x150 SE | 24 | 45 | 0.042584 | 0.208 | 0.08 | 261 | 0 | 0.27 | 1 | 1 | cs | TRUE
28 | LV_704-1_0_3_line_28 | NAYY 4x150 SE | 24 | 42 | 0.014494 | 0.208 | 0.08 | 261 | 0 | 0.27 | 1 | 1 | cs | TRUE
29 | LV_704-1_0_3_line_29 | NAYY 4x150 SE | 25 | 26 | 0.003532 | 0.208 | 0.08 | 261 | 0 | 0.27 | 1 | 1 | cs | TRUE
30 | LV_704-1_0_3_line_30 | NAYY 4x150 SE | 25 | 27 | 0.024835 | 0.208 | 0.08 | 261 | 0 | 0.27 | 1 | 1 | cs | TRUE
31 | LV_704-1_0_3_line_31 | NAYY 4x150 SE | 26 | 28 | 0.054128 | 0.208 | 0.08 | 261 | 0 | 0.27 | 1 | 1 | cs | TRUE
32 | LV_704-1_0_3_line_32 | NAYY 4x150 SE | 26 | 29 | 0.020567 | 0.208 | 0.08 | 261 | 0 | 0.27 | 1 | 1 | cs | TRUE
33 | LV_704-1_0_3_line_33 | NAYY 4x150 SE | 28 | 30 | 0.069684 | 0.208 | 0.08 | 261 | 0 | 0.27 | 1 | 1 | cs | TRUE
34 | LV_704-1_0_3_line_34 | NAYY 4x150 SE | 29 | 31 | 0.061479 | 0.208 | 0.08 | 261 | 0 | 0.27 | 1 | 1 | cs | TRUE
35 | LV_704-1_0_3_line_35 | NAYY 4x150 SE | 31 | 42 | 0.00090289 | 0.208 | 0.08 | 261 | 0 | 0.27 | 1 | 1 | cs | TRUE
36 | LV_704-1_0_3_line_36 | NAYY 4x150 SE | 31 | 43 | 0.062386 | 0.208 | 0.08 | 261 | 0 | 0.27 | 1 | 1 | cs | TRUE
37 | LV_704-1_0_3_line_37 | NAYY 4x150 SE | 32 | 33 | 0.046537 | 0.208 | 0.08 | 261 | 0 | 0.27 | 1 | 1 | cs | TRUE
38 | LV_704-1_0_3_line_38 | NAYY 4x150 SE | 32 | 34 | 0.0072448 | 0.208 | 0.08 | 261 | 0 | 0.27 | 1 | 1 | cs | TRUE
39 | LV_704-1_0_3_line_39 | NAYY 4x150 SE | 34 | 35 | 0.017549 | 0.208 | 0.08 | 261 | 0 | 0.27 | 1 | 1 | cs | TRUE
40 | LV_704-1_0_3_line_40 | NAYY 4x150 SE | 35 | 39 | 0.012919 | 0.208 | 0.08 | 261 | 0 | 0.27 | 1 | 1 | cs | TRUE
41 | LV_704-1_0_3_line_41 | NAYY 4x150 SE | 36 | 37 | 0.0021589 | 0.208 | 0.08 | 261 | 0 | 0.27 | 1 | 1 | cs | TRUE
42 | LV_704-1_0_3_line_42 | NAYY 4x150 SE | 36 | 38 | 0.018065 | 0.208 | 0.08 | 261 | 0 | 0.27 | 1 | 1 | cs | TRUE
43 | LV_704-1_0_3_line_43 | NAYY 4x150 SE | 38 | 40 | 0.014317 | 0.208 | 0.08 | 261 | 0 | 0.27 | 1 | 1 | cs | TRUE
44 | LV_704-1_0_3_line_44 | NAYY 4x150 SE | 39 | 40 | 0.014812 | 0.208 | 0.08 | 261 | 0 | 0.27 | 1 | 1 | cs | TRUE
45 | LV_704-1_0_3_line_45 | NAYY 4x150 SE | 39 | 41 | 0.033054 | 0.208 | 0.08 | 261 | 0 | 0.27 | 1 | 1 | cs | TRUE
46 | LV_704-1_0_3_line_46 | NAYY 4x150 SE | 41 | 56 | 0.019933 | 0.208 | 0.08 | 261 | 0 | 0.27 | 1 | 1 | cs | TRUE
47 | LV_704-1_0_3_line_47 | NAYY 4x150 SE | 43 | 44 | 0.031361 | 0.208 | 0.08 | 261 | 0 | 0.27 | 1 | 1 | cs | TRUE
48 | LV_704-1_0_3_line_48 | NAYY 4x150 SE | 47 | 49 | 0.020958 | 0.208 | 0.08 | 261 | 0 | 0.27 | 1 | 1 | cs | TRUE
49 | LV_704-1_0_3_line_49 | NAYY 4x150 SE | 48 | 52 | 0.009668 | 0.208 | 0.08 | 261 | 0 | 0.27 | 1 | 1 | cs | TRUE
50 | LV_704-1_0_3_line_50 | NAYY 4x150 SE | 48 | 51 | 0.054921 | 0.208 | 0.08 | 261 | 0 | 0.27 | 1 | 1 | cs | TRUE
51 | LV_704-1_0_3_line_51 | NAYY 4x150 SE | 49 | 50 | 0.0024344 | 0.208 | 0.08 | 261 | 0 | 0.27 | 1 | 1 | cs | TRUE
52 | LV_704-1_0_3_line_52 | NAYY 4x150 SE | 52 | 53 | 0.027923 | 0.208 | 0.08 | 261 | 0 | 0.27 | 1 | 1 | cs | TRUE
53 | LV_704-1_0_3_line_53 | NAYY 4x150 SE | 53 | 54 | 0.03077 | 0.208 | 0.08 | 261 | 0 | 0.27 | 1 | 1 | cs | TRUE
54 | LV_704-1_0_3_line_54 | NAYY 4x150 SE | 54 | 55 | 0.077453 | 0.208 | 0.08 | 261 | 0 | 0.27 | 1 | 1 | cs | TRUE
55 | LV_704-1_0_3_line_55 | NAYY 4x150 SE | 55 | 56 | 0.016988 | 0.208 | 0.08 | 261 | 0 | 0.27 | 1 | 1 | cs | TRUE
56 | LV_704-1_0_3_line_56 | NAYY 4x150 SE | 56 | 57 | 0.037832 | 0.208 | 0.08 | 261 | 0 | 0.27 | 1 | 1 | cs | TRUE
57 | LV_704-1_0_3_line_57 | NAYY 4x150 SE | 57 | 58 | 0.014739 | 0.208 | 0.08 | 261 | 0 | 0.27 | 1 | 1 | cs | TRUE

## trafo
| name | std_type | hv_bus | lv_bus | sn_mva | vn_hv_kv | vn_lv_kv | vk_percent | vkr_percent | pfe_kw | i0_percent | shift_degree | tap_side | tap_neutral | tap_min | tap_max | tap_step_percent | tap_step_degree | tap_pos | tap_phase_shifter | parallel | df | in_service
0 | LV_704-1_0_3_trafo_11 | 0.25 MVA 20/0.4 kV | 59 | 13 | 0.25 | 20 | 0.4 | 6 | 1.44 | 0.8 | 0.32 | 150 | hv | 0 | -2 | 2 | 2.5 | 0 | 0 | FALSE | 1 | 1 | TRUE

## line_geodata
| x0 | y0 | x1 | y1 | x2 | y2 | x3 | y3 | x4 | y4 | x5 | y5 | x6 | y6 | x7 | y7 | x8 | y8
0 | 2595957.8137 | 1239242.8903 | 2595943.0799 | 1239232.2915 | 2595936.6992 | 1239224.4133 | 2595929.4239 | 1239213.4894 | 2595929.4239 | 1239213.4894
1 | 2595980.0615 | 1239255.18 | 2595958.258 | 1239243.2099 | 2595957.8137 | 1239242.8903
2 | 2595980.0615 | 1239255.18 | 2595976.9642 | 1239270.9919 | 2595976.9822 | 1239297.0524
3 | 2595976.9822 | 1239297.0524 | 2595963.7701 | 1239296.3612 | 2595931.8465 | 1239292.9034 | 2595917.2853 | 1239288.1551 | 2595906.3644 | 1239280.633
4 | 2595830.6965 | 1239237.6297 | 2595906.3644 | 1239280.633
5 | 2595830.6965 | 1239237.6297 | 2595824.3622 | 1239210.3396 | 2595821.4159 | 1239207.0458
6 | 2595798.5989 | 1239192.7472 | 2595808.6401 | 1239190.0939 | 2595815.1075 | 1239191.9348 | 2595821.4104 | 1239207.0396 | 2595821.4159 | 1239207.0458
7 | 2595798.5989 | 1239192.7472 | 2595797.8557 | 1239179.3617 | 2595793.84 | 1239158.485 | 2595781.4935 | 1239121.3488 | 2595775.7089 | 1239112.0917 | 2595773.5917 | 1239108.4274
8 | 2595773.5917 | 1239108.4274 | 2595769.7436 | 1239101.7674
9 | 2595764.1764 | 1239092.1322 | 2595769.7436 | 1239101.7674
10 | 2595764.1764 | 1239092.1322 | 2595755.5019 | 1239099.505
11 | 2595764.1764 | 1239092.1322 | 2595753.1377 | 1239075.341 | 2595752.1728 | 1239069.3158
12 | 2595758.7213 | 1239026.4846 | 2595732.0444 | 1239046.0454
13 | 2595758.7213 | 1239026.4846 | 2595788.0888 | 1239027.9753
14 | 2595758.7213 | 1239026.4846 | 2595756.8844 | 1239017.347 | 2595748.8417 | 1238979.8749
15 | 2595758.7213 | 1239026.4846 | 2595734.8483 | 1239021.1172
16 | 2595788.0888 | 1239027.9753 | 2595793.0499 | 1239027.8606 | 2595827.9127 | 1239025.2339 | 2595836.6447 | 1239020.9472 | 2595843.0389 | 1239015.4504 | 2595846.2396 | 1239007.0652 | 2595847.2096 | 1238999.3153 | 2595842.6277 | 1238990.2796 | 2595839.8371 | 1238985.7404
17 | 2595788.0888 | 1239027.9753 | 2595786.981 | 1239033.4573 | 2595769.9958 | 1239046.7673
18 | 2595748.8417 | 1238979.8749 | 2595748.2436 | 1238977.0884
19 | 2595812.9156 | 1238940.2011 | 2595817.7319 | 1238949.7836 | 2595839.8371 | 1238985.7404
20 | 2595769.9958 | 1239046.7673 | 2595760.496 | 1239054.2115 | 2595755.8332 | 1239058.9845 | 2595754.4466 | 1239062.2367
21 | 2595745.4559 | 1238964.1002 | 2595748.2436 | 1238977.0884
22 | 2595652.6663 | 1239024.5503 | 2595643.4786 | 1239103.1202
23 | 2595652.6663 | 1239024.5503 | 2595651.0257 | 1239017.5816
24 | 2595649.9411 | 1238980.4807 | 2595647.2081 | 1238986.8756 | 2595648.228 | 1239005.6976 | 2595651.0257 | 1239017.5816
25 | 2595813.5931 | 1238915.5877 | 2595810.0244 | 1238927.5754 | 2595811.1124 | 1238936.6135 | 2595812.9156 | 1238940.2011
26 | 2595754.4466 | 1239062.2367 | 2595753.7042 | 1239063.978 | 2595752.1728 | 1239069.3158
27 | 2595745.4559 | 1238964.1002 | 2595786.1201 | 1238951.458
28 | 2595745.4559 | 1238964.1002 | 2595731.0644 | 1238965.8193
29 | 2595649.9411 | 1238980.4807 | 2595652.874 | 1238978.4996
30 | 2595649.9411 | 1238980.4807 | 2595642.4548 | 1238981.8205 | 2595626.2162 | 1238987.5809
31 | 2595652.874 | 1238978.4996 | 2595648.7194 | 1238975.045 | 2595639.6496 | 1238972.4724 | 2595633.7118 | 1238971.2872 | 2595621.7333 | 1238972.697 | 2595611.7004 | 1238976.796 | 2595601.6364 | 1238979.7387
32 | 2595652.874 | 1238978.4996 | 2595657.0536 | 1238974.8164 | 2595670.112 | 1238967.4435
33 | 2595601.6364 | 1238979.7387 | 2595600.0652 | 1238972.1686 | 2595597.905 | 1238965.8218 | 2595597.7958 | 1238961.5193 | 2595598.8638 | 1238953.6581 | 2595600.8036 | 1238948.4979 | 2595610.4238 | 1238928.5783 | 2595617.9529 | 1238915.1711
34 | 2595670.112 | 1238967.4435 | 2595675.7261 | 1238964.2738 | 2595683.3781 | 1238962.1001 | 2595693.2931 | 1238962.0595 | 2595708.36 | 1238964.3164 | 2595727.3822 | 1238966.2592 | 2595730.1679 | 1238965.9264
35 | 2595730.1679 | 1238965.9264 | 2595731.0644 | 1238965.8193
36 | 2595730.1679 | 1238965.9264 | 2595708.9836 | 1238907.2474
37 | 2595958.764 | 1239091.6158 | 2595960.0683 | 1239083.7769 | 2595961.0684 | 1239075.5712 | 2595960.1677 | 1239063.6311 | 2595957.3536 | 1239051.5589 | 2595955.2242 | 1239045.9982
38 | 2595952.6334 | 1239039.2324 | 2595955.2242 | 1239045.9982
39 | 2595952.6334 | 1239039.2324 | 2595948.1107 | 1239028.1176 | 2595945.8689 | 1239023.0416
40 | 2595940.6495 | 1239011.2235 | 2595945.8689 | 1239023.0416
41 | 2595934.9195 | 1239047.5721 | 2595932.9887 | 1239048.5378
42 | 2595934.9195 | 1239047.5721 | 2595927.6585 | 1239031.0301
43 | 2595927.245 | 1239017.5256 | 2595925.1328 | 1239025.2763 | 2595927.6585 | 1239031.0301
44 | 2595940.6495 | 1239011.2235 | 2595927.245 | 1239017.5256
45 | 2595940.6495 | 1239011.2235 | 2595927.2958 | 1238980.9869
46 | 2595919.243 | 1238962.753 | 2595927.2958 | 1238980.9869
47 | 2595708.9836 | 1238907.2474 | 2595725.8152 | 1238902.3987 | 2595738.2216 | 1238896.2525
48 | 2595755.5019 | 1239099.505 | 2595739.5328 | 1239113.0777
49 | 2595813.5931 | 1238915.5877 | 2595821.8104 | 1238910.4564
50 | 2595813.5931 | 1238915.5877 | 2595837.6862 | 1238922.6525 | 2595846.2434 | 1238927.6051 | 2595857.2439 | 1238944.2197
51 | 2595737.6779 | 1239114.6543 | 2595739.5328 | 1239113.0777
52 | 2595821.8104 | 1238910.4564 | 2595845.754 | 1238896.0903
53 | 2595872.4537 | 1238880.802 | 2595868.3637 | 1238883.0952 | 2595853.72 | 1238891.3107 | 2595845.754 | 1238896.0903
54 | 2595872.4537 | 1238880.802 | 2595900.0296 | 1238925.399 | 2595911.5778 | 1238947.5936
55 | 2595919.243 | 1238962.753 | 2595914.926 | 1238954.0284 | 2595911.5778 | 1238947.5936
56 | 2595919.243 | 1238962.753 | 2595950.56 | 1238950.4457 | 2595954.5414 | 1238949.1629
57 | 2595954.5414 | 1238949.1629 | 2595968.5705 | 1238944.6427

## bus_geodata
| x | y | coords
0 | 2595957.8137 | 1239242.8903
1 | 2595929.4239 | 1239213.4894
2 | 2595980.0615 | 1239255.18
3 | 2595976.9822 | 1239297.0524
4 | 2595830.6965 | 1239237.6297
5 | 2595906.3644 | 1239280.633
6 | 2595821.4159 | 1239207.0458
7 | 2595798.5989 | 1239192.7472
8 | 2595773.5917 | 1239108.4274
9 | 2595769.7436 | 1239101.7674
10 | 2595764.1764 | 1239092.1322
11 | 2595732.0444 | 1239046.0454
12 | 2595758.7213 | 1239026.4846
13 | 2595788.0888 | 1239027.9753
14 | 2595748.8417 | 1238979.8749
15 | 2595734.8483 | 1239021.1172
16 | 2595839.8371 | 1238985.7404
17 | 2595769.9958 | 1239046.7673
18 | 2595748.2436 | 1238977.0885
19 | 2595643.4786 | 1239103.1202
20 | 2595652.6663 | 1239024.5503
21 | 2595651.0257 | 1239017.5816
22 | 2595812.9156 | 1238940.2011
23 | 2595754.4466 | 1239062.2367
24 | 2595745.4559 | 1238964.1002
25 | 2595649.9411 | 1238980.4807
26 | 2595652.874 | 1238978.4996
27 | 2595626.2162 | 1238987.5809
28 | 2595601.6364 | 1238979.7387
29 | 2595670.112 | 1238967.4435
30 | 2595617.9529 | 1238915.1711
31 | 2595730.1679 | 1238965.9264
32 | 2595955.2242 | 1239045.9982
33 | 2595958.764 | 1239091.6158
34 | 2595952.6334 | 1239039.2324
35 | 2595945.8689 | 1239023.0416
36 | 2595934.9195 | 1239047.5721
37 | 2595932.9887 | 1239048.5378
38 | 2595927.6585 | 1239031.0301
39 | 2595940.6495 | 1239011.2235
40 | 2595927.245 | 1239017.5256
41 | 2595927.2958 | 1238980.9869
42 | 2595731.0644 | 1238965.8193
43 | 2595708.9836 | 1238907.2474
44 | 2595738.2216 | 1238896.2525
45 | 2595786.1201 | 1238951.458
46 | 2595752.1728 | 1239069.3158
47 | 2595755.5019 | 1239099.505
48 | 2595813.5931 | 1238915.5877
49 | 2595739.5328 | 1239113.0777
50 | 2595737.6779 | 1239114.6543
51 | 2595857.2439 | 1238944.2197
52 | 2595821.8104 | 1238910.4564
53 | 2595845.754 | 1238896.0903
54 | 2595872.4537 | 1238880.802
55 | 2595911.5778 | 1238947.5936
56 | 2595919.243 | 1238962.753
57 | 2595954.5414 | 1238949.1629
58 | 2595968.5705 | 1238944.6427
59 | 2595758.7213 | 1239026.4846

## line_std_types
| c_nf_per_km | r_ohm_per_km | x_ohm_per_km | max_i_ka | type | q_mm2 | alpha | voltage_rating
NAYY 4x50 SE | 210 | 0.642 | 0.083 | 0.142 | cs | 50 | 0.00403 | LV
NAYY 4x120 SE | 264 | 0.225 | 0.08 | 0.242 | cs | 120 | 0.00403 | LV
NAYY 4x150 SE | 261 | 0.208 | 0.08 | 0.27 | cs | 150 | 0.00403 | LV
NA2XS2Y 1x95 RM/25 12/20 kV | 216 | 0.313 | 0.132 | 0.252 | cs | 95 | 0.00403 | MV
NA2XS2Y 1x185 RM/25 12/20 kV | 273 | 0.161 | 0.117 | 0.362 | cs | 185 | 0.00403 | MV
NA2XS2Y 1x240 RM/25 12/20 kV | 304 | 0.122 | 0.112 | 0.421 | cs | 240 | 0.00403 | MV
NA2XS2Y 1x95 RM/25 6/10 kV | 315 | 0.313 | 0.123 | 0.249 | cs | 95 | 0.00403 | MV
NA2XS2Y 1x185 RM/25 6/10 kV | 406 | 0.161 | 0.11 | 0.358 | cs | 185 | 0.00403 | MV
NA2XS2Y 1x240 RM/25 6/10 kV | 456 | 0.122 | 0.105 | 0.416 | cs | 240 | 0.00403 | MV
NA2XS2Y 1x150 RM/25 12/20 kV | 250 | 0.206 | 0.116 | 0.319 | cs | 150 | 0.00403 | MV
NA2XS2Y 1x120 RM/25 12/20 kV | 230 | 0.253 | 0.119 | 0.283 | cs | 120 | 0.00403 | MV
NA2XS2Y 1x70 RM/25 12/20 kV | 190 | 0.443 | 0.132 | 0.22 | cs | 70 | 0.00403 | MV
NA2XS2Y 1x150 RM/25 6/10 kV | 360 | 0.206 | 0.11 | 0.315 | cs | 150 | 0.00403 | MV
NA2XS2Y 1x120 RM/25 6/10 kV | 340 | 0.253 | 0.113 | 0.28 | cs | 120 | 0.00403 | MV
NA2XS2Y 1x70 RM/25 6/10 kV | 280 | 0.443 | 0.123 | 0.217 | cs | 70 | 0.00403 | MV
N2XS(FL)2Y 1x120 RM/35 64/110 kV | 112 | 0.153 | 0.166 | 0.366 | cs | 120 | 0.00393 | HV
N2XS(FL)2Y 1x185 RM/35 64/110 kV | 125 | 0.099 | 0.156 | 0.457 | cs | 185 | 0.00393 | HV
N2XS(FL)2Y 1x240 RM/35 64/110 kV | 135 | 0.075 | 0.149 | 0.526 | cs | 240 | 0.00393 | HV
N2XS(FL)2Y 1x300 RM/35 64/110 kV | 144 | 0.06 | 0.144 | 0.588 | cs | 300 | 0.00393 | HV
15-AL1/3-ST1A 0.4 | 11 | 1.8769 | 0.35 | 0.105 | ol | 16 | 0.00403 | LV
24-AL1/4-ST1A 0.4 | 11.25 | 1.2012 | 0.335 | 0.14 | ol | 24 | 0.00403 | LV
48-AL1/8-ST1A 0.4 | 12.2 | 0.5939 | 0.3 | 0.21 | ol | 48 | 0.00403 | LV
94-AL1/15-ST1A 0.4 | 13.2 | 0.306 | 0.29 | 0.35 | ol | 94 | 0.00403 | LV
34-AL1/6-ST1A 10.0 | 9.7 | 0.8342 | 0.36 | 0.17 | ol | 34 | 0.00403 | MV
48-AL1/8-ST1A 10.0 | 10.1 | 0.5939 | 0.35 | 0.21 | ol | 48 | 0.00403 | MV
70-AL1/11-ST1A 10.0 | 10.4 | 0.4132 | 0.339 | 0.29 | ol | 70 | 0.00403 | MV
94-AL1/15-ST1A 10.0 | 10.75 | 0.306 | 0.33 | 0.35 | ol | 94 | 0.00403 | MV
122-AL1/20-ST1A 10.0 | 11.1 | 0.2376 | 0.323 | 0.41 | ol | 122 | 0.00403 | MV
149-AL1/24-ST1A 10.0 | 11.25 | 0.194 | 0.315 | 0.47 | ol | 149 | 0.00403 | MV
34-AL1/6-ST1A 20.0 | 9.15 | 0.8342 | 0.382 | 0.17 | ol | 34 | 0.00403 | MV
48-AL1/8-ST1A 20.0 | 9.5 | 0.5939 | 0.372 | 0.21 | ol | 48 | 0.00403 | MV
70-AL1/11-ST1A 20.0 | 9.7 | 0.4132 | 0.36 | 0.29 | ol | 70 | 0.00403 | MV
94-AL1/15-ST1A 20.0 | 10 | 0.306 | 0.35 | 0.35 | ol | 94 | 0.00403 | MV
122-AL1/20-ST1A 20.0 | 10.3 | 0.2376 | 0.344 | 0.41 | ol | 122 | 0.00403 | MV
149-AL1/24-ST1A 20.0 | 10.5 | 0.194 | 0.337 | 0.47 | ol | 149 | 0.00403 | MV
184-AL1/30-ST1A 20.0 | 10.75 | 0.1571 | 0.33 | 0.535 | ol | 184 | 0.00403 | MV
243-AL1/39-ST1A 20.0 | 11 | 0.1188 | 0.32 | 0.645 | ol | 243 | 0.00403 | MV
48-AL1/8-ST1A 110.0 | 8 | 0.5939 | 0.46 | 0.21 | ol | 48 | 0.00403 | HV
70-AL1/11-ST1A 110.0 | 8.4 | 0.4132 | 0.45 | 0.29 | ol | 70 | 0.00403 | HV
94-AL1/15-ST1A 110.0 | 8.65 | 0.306 | 0.44 | 0.35 | ol | 94 | 0.00403 | HV
122-AL1/20-ST1A 110.0 | 8.5 | 0.2376 | 0.43 | 0.41 | ol | 122 | 0.00403 | HV
149-AL1/24-ST1A 110.0 | 8.75 | 0.194 | 0.41 | 0.47 | ol | 149 | 0.00403 | HV
184-AL1/30-ST1A 110.0 | 8.8 | 0.1571 | 0.4 | 0.535 | ol | 184 | 0.00403 | HV
243-AL1/39-ST1A 110.0 | 9 | 0.1188 | 0.39 | 0.645 | ol | 243 | 0.00403 | HV
305-AL1/39-ST1A 110.0 | 9.2 | 0.0949 | 0.38 | 0.74 | ol | 305 | 0.00403 | HV
490-AL1/64-ST1A 110.0 | 9.75 | 0.059 | 0.37 | 0.96 | ol | 490 | 0.00403 | HV
679-AL1/86-ST1A 110.0 | 9.95 | 0.042 | 0.36 | 1.15 | ol | 679 | 0.00403 | HV
490-AL1/64-ST1A 220.0 | 10 | 0.059 | 0.285 | 0.96 | ol | 490 | 0.00403 | HV
679-AL1/86-ST1A 220.0 | 11.7 | 0.042 | 0.275 | 1.15 | ol | 679 | 0.00403 | HV
490-AL1/64-ST1A 380.0 | 11 | 0.059 | 0.253 | 0.96 | ol | 490 | 0.00403 | HV
679-AL1/86-ST1A 380.0 | 14.6 | 0.042 | 0.25 | 1.15 | ol | 679 | 0.00403 | HV

## trafo_std_types
| i0_percent | pfe_kw | vkr_percent | sn_mva | vn_lv_kv | vn_hv_kv | vk_percent | shift_degree | vector_group | tap_side | tap_neutral | tap_min | tap_max | tap_step_degree | tap_step_percent | tap_phase_shifter
160 MVA 380/110 kV | 0.06 | 60 | 0.25 | 160 | 110 | 380 | 12.2 | 0 | Yy0 | hv | 0 | -9 | 9 | 0 | 1.5 | FALSE
100 MVA 220/110 kV | 0.06 | 55 | 0.26 | 100 | 110 | 220 | 12 | 0 | Yy0 | hv | 0 | -9 | 9 | 0 | 1.5 | FALSE
63 MVA 110/20 kV | 0.04 | 22 | 0.32 | 63 | 20 | 110 | 18 | 150 | YNd5 | hv | 0 | -9 | 9 | 0 | 1.5 | FALSE
40 MVA 110/20 kV | 0.05 | 18 | 0.34 | 40 | 20 | 110 | 16.2 | 150 | YNd5 | hv | 0 | -9 | 9 | 0 | 1.5 | FALSE
25 MVA 110/20 kV | 0.07 | 14 | 0.41 | 25 | 20 | 110 | 12 | 150 | YNd5 | hv | 0 | -9 | 9 | 0 | 1.5 | FALSE
63 MVA 110/10 kV | 0.04 | 22 | 0.32 | 63 | 10 | 110 | 18 | 150 | YNd5 | hv | 0 | -9 | 9 | 0 | 1.5 | FALSE
40 MVA 110/10 kV | 0.05 | 18 | 0.34 | 40 | 10 | 110 | 16.2 | 150 | YNd5 | hv | 0 | -9 | 9 | 0 | 1.5 | FALSE
25 MVA 110/10 kV | 0.07 | 14 | 0.41 | 25 | 10 | 110 | 12 | 150 | YNd5 | hv | 0 | -9 | 9 | 0 | 1.5 | FALSE
0.25 MVA 20/0.4 kV | 0.32 | 0.8 | 1.44 | 0.25 | 0.4 | 20 | 6 | 150 | Yzn5 | hv | 0 | -2 | 2 | 0 | 2.5 | FALSE
0.4 MVA 20/0.4 kV | 0.3375 | 1.35 | 1.425 | 0.4 | 0.4 | 20 | 6 | 150 | Dyn5 | hv | 0 | -2 | 2 | 0 | 2.5 | FALSE
0.63 MVA 20/0.4 kV | 0.2619 | 1.65 | 1.206 | 0.63 | 0.4 | 20 | 6 | 150 | Dyn5 | hv | 0 | -2 | 2 | 0 | 2.5 | FALSE
0.25 MVA 10/0.4 kV | 0.24 | 0.6 | 1.2 | 0.25 | 0.4 | 10 | 4 | 150 | Dyn5 | hv | 0 | -2 | 2 | 0 | 2.5 | FALSE
0.4 MVA 10/0.4 kV | 0.2375 | 0.95 | 1.325 | 0.4 | 0.4 | 10 | 4 | 150 | Dyn5 | hv | 0 | -2 | 2 | 0 | 2.5 | FALSE
0.63 MVA 10/0.4 kV | 0.1873 | 1.18 | 1.0794 | 0.63 | 0.4 | 10 | 4 | 150 | Dyn5 | hv | 0 | -2 | 2 | 0 | 2.5 | FALSE

## trafo3w_std_types
| sn_hv_mva | sn_mv_mva | sn_lv_mva | vn_hv_kv | vn_mv_kv | vn_lv_kv | vk_hv_percent | vk_mv_percent | vk_lv_percent | vkr_hv_percent | vkr_mv_percent | vkr_lv_percent | pfe_kw | i0_percent | shift_mv_degree | shift_lv_degree | vector_group | tap_side | tap_neutral | tap_min | tap_max | tap_step_percent
63/25/38 MVA 110/20/10 kV | 63 | 25 | 38 | 110 | 20 | 10 | 10.4 | 10.4 | 10.4 | 0.28 | 0.32 | 0.35 | 35 | 0.89 | 0 | 0 | YN0yn0yn0 | hv | 0 | -10 | 10 | 1.2
63/25/38 MVA 110/10/10 kV | 63 | 25 | 38 | 110 | 10 | 10 | 10.4 | 10.4 | 10.4 | 0.28 | 0.32 | 0.35 | 35 | 0.89 | 0 | 0 | YN0yn0yn0 | hv | 0 | -10 | 10 | 1.2

## fuse_std_types
| fuse_type | i_rated_a | t_avg | t_min | t_total | x_avg | x_min | x_total
HV 100A | HV 100A | 100 | 0 | [10.0, 3.64, 0.854, 0.281, 0.1, 0.0531, 0.022, 0.01] | [10.0, 4.267, 1.21, 0.403, 0.1, 0.058, 0.022, 0.01] | 0 | [300.0, 350.0, 450.0, 550.0, 700.0, 850.0, 1200.0, 1752.0] | [600.0, 700.0, 900.0, 1150.0, 1665.0, 2000.0, 3000.0, 4313.0]
HV 10A | HV 10A | 10 | 0 | [10.0, 1675.0, 0.344, 0.156, 0.1, 0.0417, 0.0171, 0.01] | [10.0, 1.3, 0.3, 0.155, 0.1, 0.0555, 0.023, 0.01] | 0 | [30.0, 32.0, 35.0, 37.0, 39.0, 50.0, 70.0, 88.0] | [60.0, 70.0, 80.0, 87.0, 94.0, 110.0, 150.0, 216.0]
HV 125A | HV 125A | 125 | 0 | [10.0, 1.82, 0.344, 0.1, 0.0467, 0.0269, 0.01] | [10.0, 2.478, 0.426, 0.1, 0.0427, 0.0211, 0.01] | 0 | [375.0, 500.0, 700.0, 925.0, 1200.0, 1500.0, 2341.0] | [750.0, 1000.0, 1500.0, 2200.0, 3000.0, 4000.0, 5765.0]
HV 160A | HV 160A | 160 | 0 | [10.0, 4.15, 1.03, 0.198, 0.1, 0.051, 0.0172, 0.01] | [10.0, 2.3, 0.734, 0.274, 0.1, 0.046, 0.0177, 0.01] | 0 | [480.0, 550.0, 700.0, 1000.0, 1260.0, 1600.0, 2500.0, 3227.0] | [960.0, 1300.0, 1700.0, 2200.0, 2996.0, 4000.0, 6000.0, 7946.0]
HV 16A | HV 16A | 16 | 0 | [10.0, 0.352, 0.164, 0.1, 0.0649, 0.0342, 0.01] | [10.0, 2.34, 0.722, 0.181, 0.1, 0.055, 0.0296, 0.01] | 0 | [48.0, 60.0, 65.0, 71.0, 80.0, 100.0, 162.0] | [96.0, 110.0, 125.0, 150.0, 168.0, 200.0, 250.0, 398.0]
HV 200A | HV 200A | 200 | 0 | [10.0, 4.267, 1.21, 0.403, 0.1, 0.058, 0.022, 0.01] | [10.0, 3.73, 1.654, 0.328, 0.1, 0.0531, 0.019, 0.01] | 0 | [600.0, 700.0, 900.0, 1150.0, 1665.0, 2000.0, 3000.0, 4313.0] | [1200.0, 1500.0, 1800.0, 2700.0, 3960.0, 5000.0, 7500.0, 10620.0]
HV 20A | HV 20A | 20 | 0 | [10.0, 1.3, 0.3, 0.155, 0.1, 0.0555, 0.023, 0.01] | [10.0, 1.3, 0.161, 0.1, 0.0611, 0.0399, 0.0141, 0.01] | 0 | [60.0, 70.0, 80.0, 87.0, 94.0, 110.0, 150.0, 216.0] | [120.0, 150.0, 200.0, 223.0, 260.0, 300.0, 450.0, 532.0]
HV 25A | HV 25A | 25 | 0 | [10.0, 2.512, 0.833, 0.299, 0.1, 0.0372, 0.0223, 0.01] | [10.0, 3.125, 0.597, 0.198, 0.1, 0.0378, 0.022, 0.01] | 0 | [75.0, 82.0, 90.0, 100.0, 124.0, 170.0, 200.0, 289.0] | [150.0, 170.0, 210.0, 250.0, 294.0, 400.0, 500.0, 711.0]
HV 31.5A | HV 31.5A | 31.5 | 0 | [10.0, 2.34, 0.722, 0.181, 0.1, 0.055, 0.0296, 0.01] | [10.0, 2.84, 0.368, 0.164, 0.1, 0.0621, 0.0378, 0.0195, 0.01] | 0 | [95.0, 110.0, 125.0, 150.0, 165.0, 200.0, 250.0, 390.0] | [189.0, 220.0, 300.0, 350.0, 393.0, 450.0, 530.0, 700.0, 960.0]
HV 40A | HV 40A | 40 | 0 | [10.0, 1.3, 0.161, 0.1, 0.0611, 0.0399, 0.0141, 0.01] | [10.0, 2.05, 0.369, 0.198, 0.1, 0.051, 0.0298, 0.01] | 0 | [120.0, 150.0, 200.0, 223.0, 260.0, 300.0, 450.0, 532.0] | [240.0, 300.0, 400.0, 450.0, 530.0, 650.0, 800.0, 1311.0]
HV 50A | HV 50A | 50 | 0 | [10.0, 3.215, 0.597, 0.198, 0.1, 0.0378, 0.022, 0.01] | [10.0, 3.64, 0.854, 0.281, 0.1, 0.0531, 0.022, 0.01] | 0 | [150.0, 170.0, 210.0, 250.0, 294.0, 400.0, 500.0, 711.0] | [300.0, 350.0, 450.0, 550.0, 700.0, 850.0, 1200.0, 1752.0]
HV 6.3A | HV 6.3A | 6.3 | 0 | [10.0, 1.39, 0.344, 0.168, 0.1, 0.056, 0.0263, 0.01] | [10.0, 1.711, 0.516, 0.198, 0.1, 0.0634, 0.0303, 0.01] | 0 | [19.0, 19.5, 20.4, 20.8, 22.0, 25.0, 32.0, 48.0] | [38.0, 40.0, 43.0, 48.0, 53.0, 60.0, 75.0, 118.0]
HV 63A | HV 63A | 63 | 0 | [10.0, 2.84, 0.368, 0.164, 0.1, 0.0621, 0.0378, 0.0195, 0.01] | [10.0, 1.82, 0.344, 0.1, 0.0467, 0.0269, 0.01] | 0 | [189.0, 220.0, 300.0, 350.0, 393.0, 450.0, 530.0, 700.0, 961.0] | [378.0, 500.0, 700.0, 934.0, 1200.0, 1500.0, 2366.0]
HV 80A | HV 80A | 80 | 0 | [10.0, 2.05, 0.369, 0.198, 0.1, 0.051, 0.0298, 0.01] | [10.0, 4.15, 1.03, 0.198, 0.1, 0.051, 0.0172, 0.01] | 0 | [240.0, 300.0, 400.0, 450.0, 530.0, 650.0, 800.0, 1311.0] | [480.0, 550.0, 700.0, 1000.0, 1260.0, 1600.0, 2500.0, 3227.0]
Siemens NH-1-100 | Siemens NH-1-100 | 100 | [5400.0, 2000.0, 400.0, 20.0, 1.0, 0.2, 0.012, 0.004] | 0 | 0 | [150.0, 190.0, 250.0, 430.0, 900.0, 1250.0, 2700.0, 3600.0] | 0 | 0
Siemens NH-1-125 | Siemens NH-1-125 | 125 | [4800.0, 120.0, 7.0, 0.1, 0.004] | 0 | 0 | [180.0, 400.0, 740.0, 2000.0, 4250.0] | 0 | 0
Siemens NH-1-16 | Siemens NH-1-16 | 16 | [4000.0, 400.0, 2.0, 0.1, 0.04, 0.01] | 0 | 0 | [26.0, 35.0, 75.0, 150.0, 200.0, 300.0] | 0 | 0
Siemens NH-1-160 | Siemens NH-1-160 | 160 | [4800.0, 120.0, 7.0, 0.1, 0.004] | 0 | 0 | [210.0, 500.0, 900.0, 2300.0, 5000.0] | 0 | 0
Siemens NH-1-25 | Siemens NH-1-25 | 25 | [4000.0, 1000.0, 10.0, 0.2, 0.02, 0.01] | 0 | 0 | [40.0, 50.0, 100.0, 210.0, 400.0, 500.0] | 0 | 0
Siemens NH-1-50 | Siemens NH-1-50 | 50 | [4000.0, 40.0, 4.0, 1.0, 0.02, 0.01] | 0 | 0 | [86.0, 200.0, 300.0, 400.0, 1000.0, 1280.0] | 0 | 0
Siemens NH-1-63 | Siemens NH-1-63 | 63 | [4000.0, 100.0, 10.0, 2.0, 0.04, 0.01] | 0 | 0 | [100.0, 200.0, 300.0, 400.0, 1000.0, 1500.0] | 0 | 0
Siemens NH-1-80 | Siemens NH-1-80 | 80 | [4800.0, 120.0, 7.0, 0.1, 0.01] | 0 | 0 | [150.58, 250.0, 450.0, 1150.0, 2470.0] | 0 | 0
Siemens NH-2-1000 | Siemens NH-2-1000 | 1000 | [4800.0, 120.0, 7.0, 0.1, 0.004] | 0 | 0 | [1900.0, 3500.0, 8400.0, 24000.0, 52000.0] | 0 | 0
Siemens NH-2-200 | Siemens NH-2-200 | 200 | [4800.0, 120.0, 7.0, 0.1, 0.004] | 0 | 0 | [280.0, 650.0, 1200.0, 3000.0, 7000.0] | 0 | 0
Siemens NH-2-224 | Siemens NH-2-224 | 224 | [4800.0, 120.0, 7.0, 0.2, 0.04, 0.004] | 0 | 0 | [400.0, 750.0, 1453.0, 3025.0, 4315.0, 7600.0] | 0 | 0
Siemens NH-2-250 | Siemens NH-2-250 | 250 | [4800.0, 120.0, 7.0, 0.1, 0.004] | 0 | 0 | [450.0, 800.0, 1650.0, 4000.0, 8500.0] | 0 | 0
Siemens NH-2-315 | Siemens NH-2-315 | 315 | [4800.0, 120.0, 7.0, 0.1, 0.004] | 0 | 0 | [550.0, 920.0, 1900.0, 5000.0, 11000.0] | 0 | 0
Siemens NH-2-355 | Siemens NH-2-355 | 355 | [4800.0, 120.0, 6.0, 0.1, 0.004] | 0 | 0 | [650.0, 1116.27, 2350.0, 5840.0, 12790.0] | 0 | 0
Siemens NH-2-400 | Siemens NH-2-400 | 400 | [4800.0, 120.0, 7.0, 0.1, 0.004] | 0 | 0 | [720.0, 1350.0, 2800.0, 6500.0, 15000.0] | 0 | 0
Siemens NH-2-425 | Siemens NH-2-425 | 425 | [4800.0, 120.0, 7.0, 0.1, 0.004] | 0 | 0 | [850.0, 1500.0, 3050.0, 7500.0, 16500.0] | 0 | 0
Siemens NH-2-630 | Siemens NH-2-630 | 630 | [4800.0, 120.0, 7.0, 0.1, 0.004] | 0 | 0 | [1200.0, 2000.0, 4800.0, 12000.0, 26000.0] | 0 | 0

## dtypes
| element | column | dtype
0 | bus | name | object
1 | bus | vn_kv | float64
2 | bus | type | object
3 | bus | zone | object
4 | bus | in_service | bool
5 | load | name | object
6 | load | bus | uint32
7 | load | p_mw | float64
8 | load | q_mvar | float64
9 | load | const_z_percent | float64
10 | load | const_i_percent | float64
11 | load | sn_mva | float64
12 | load | scaling | float64
13 | load | in_service | bool
14 | load | type | object
15 | ext_grid | name | object
16 | ext_grid | bus | uint32
17 | ext_grid | vm_pu | float64
18 | ext_grid | va_degree | float64
19 | ext_grid | slack_weight | float64
20 | ext_grid | in_service | bool
21 | line | name | object
22 | line | std_type | object
23 | line | from_bus | uint32
24 | line | to_bus | uint32
25 | line | length_km | float64
26 | line | r_ohm_per_km | float64
27 | line | x_ohm_per_km | float64
28 | line | c_nf_per_km | float64
29 | line | g_us_per_km | float64
30 | line | max_i_ka | float64
31 | line | df | float64
32 | line | parallel | uint32
33 | line | type | object
34 | line | in_service | bool
35 | trafo | name | object
36 | trafo | std_type | object
37 | trafo | hv_bus | uint32
38 | trafo | lv_bus | uint32
39 | trafo | sn_mva | float64
40 | trafo | vn_hv_kv | float64
41 | trafo | vn_lv_kv | float64
42 | trafo | vk_percent | float64
43 | trafo | vkr_percent | float64
44 | trafo | pfe_kw | float64
45 | trafo | i0_percent | float64
46 | trafo | shift_degree | float64
47 | trafo | tap_side | object
48 | trafo | tap_neutral | int32
49 | trafo | tap_min | int32
50 | trafo | tap_max | int32
51 | trafo | tap_step_percent | float64
52 | trafo | tap_step_degree | float64
53 | trafo | tap_pos | int32
54 | trafo | tap_phase_shifter | bool
55 | trafo | parallel | uint32
56 | trafo | df | float64
57 | trafo | in_service | bool
58 | line_geodata | coords | object
59 | bus_geodata | x | float64
60 | bus_geodata | y | float64
61 | bus_geodata | coords | object

## parameters
| version | format_version | converged | OPF_converged | name | f_hz | sn_mva
0 | 2.14.6 | 2.14.0 | FALSE | FALSE |  | 50 | 1