## bus
| name | vn_kv | type | zone | in_service
0 | bus_LV_706-2_0_2_node_0 | 0.4 | n |  | TRUE
1 | bus_LV_706-2_0_2_node_1 | 0.4 | n |  | TRUE
2 | bus_LV_706-2_0_2_node_70 | 0.4 | n |  | TRUE
3 | bus_LV_706-2_0_2_node_2 | 0.4 | n |  | TRUE
4 | bus_LV_706-2_0_2_node_4 | 0.4 | n |  | TRUE
5 | bus_LV_706-2_0_2_node_69 | 0.4 | n |  | TRUE
6 | bus_LV_706-2_0_2_node_71 | 0.4 | n |  | TRUE
7 | bus_LV_706-2_0_2_node_77 | 0.4 | n |  | TRUE
8 | bus_LV_706-2_0_2_node_31 | 0.4 | n |  | TRUE
9 | bus_LV_706-2_0_2_node_33 | 0.4 | n |  | TRUE
10 | bus_LV_706-2_0_2_node_17 | 0.4 | n |  | TRUE
11 | bus_LV_706-2_0_2_node_30 | 0.4 | n |  | TRUE
12 | bus_LV_706-2_0_2_node_7 | 0.4 | n |  | TRUE
13 | bus_LV_706-2_0_2_node_9 | 0.4 | n |  | TRUE
14 | bus_LV_706-2_0_2_node_5 | 0.4 | n |  | TRUE
15 | bus_LV_706-2_0_2_node_6 | 0.4 | n |  | TRUE
16 | bus_LV_706-2_0_2_node_8 | 0.4 | n |  | TRUE
17 | bus_LV_706-2_0_2_node_15 | 0.4 | n |  | TRUE
18 | bus_LV_706-2_0_2_node_48 | 0.4 | n |  | TRUE
19 | bus_LV_706-2_0_2_node_16 | 0.4 | n |  | TRUE
20 | bus_LV_706-2_0_2_node_44 | 0.4 | n |  | TRUE
21 | bus_LV_706-2_0_2_node_45 | 0.4 | n |  | TRUE
22 | bus_LV_706-2_0_2_node_46 | 0.4 | n |  | TRUE
23 | bus_LV_706-2_0_2_node_47 | 0.4 | n |  | TRUE
24 | bus_LV_706-2_0_2_node_10 | 0.4 | n |  | TRUE
25 | bus_LV_706-2_0_2_node_11 | 0.4 | n |  | TRUE
26 | bus_LV_706-2_0_2_node_12 | 0.4 | n |  | TRUE
27 | bus_LV_706-2_0_2_node_13 | 0.4 | n |  | TRUE
28 | bus_LV_706-2_0_2_node_14 | 0.4 | n |  | TRUE
29 | bus_LV_706-2_0_2_node_18 | 0.4 | n |  | TRUE
30 | bus_LV_706-2_0_2_node_19 | 0.4 | n |  | TRUE
31 | bus_LV_706-2_0_2_node_20 | 0.4 | n |  | TRUE
32 | bus_LV_706-2_0_2_node_21 | 0.4 | n |  | TRUE
33 | bus_LV_706-2_0_2_node_22 | 0.4 | n |  | TRUE
34 | bus_LV_706-2_0_2_node_24 | 0.4 | n |  | TRUE
35 | bus_LV_706-2_0_2_node_49 | 0.4 | n |  | TRUE
36 | bus_LV_706-2_0_2_node_23 | 0.4 | n |  | TRUE
37 | bus_LV_706-2_0_2_node_61 | 0.4 | n |  | TRUE
38 | bus_LV_706-2_0_2_node_41 | 0.4 | n |  | TRUE
39 | bus_LV_706-2_0_2_node_64 | 0.4 | n |  | TRUE
40 | bus_LV_706-2_0_2_node_57 | 0.4 | n |  | TRUE
41 | bus_LV_706-2_0_2_node_50 | 0.4 | n |  | TRUE
42 | bus_LV_706-2_0_2_node_39 | 0.4 | n |  | TRUE
43 | bus_LV_706-2_0_2_node_63 | 0.4 | n |  | TRUE
44 | bus_LV_706-2_0_2_node_25 | 0.4 | n |  | TRUE
45 | bus_LV_706-2_0_2_node_26 | 0.4 | n |  | TRUE
46 | bus_LV_706-2_0_2_node_27 | 0.4 | n |  | TRUE
47 | bus_LV_706-2_0_2_node_28 | 0.4 | n |  | TRUE
48 | bus_LV_706-2_0_2_node_29 | 0.4 | n |  | TRUE
49 | bus_LV_706-2_0_2_node_34 | 0.4 | n |  | TRUE
50 | bus_LV_706-2_0_2_node_35 | 0.4 | n |  | TRUE
51 | bus_LV_706-2_0_2_node_40 | 0.4 | n |  | TRUE
52 | bus_LV_706-2_0_2_node_78 | 0.4 | n |  | TRUE
53 | bus_LV_706-2_0_2_node_43 | 0.4 | n |  | TRUE
54 | bus_LV_706-2_0_2_node_32 | 0.4 | n |  | TRUE
55 | bus_LV_706-2_0_2_node_72 | 0.4 | n |  | TRUE
56 | bus_LV_706-2_0_2_node_38 | 0.4 | n |  | TRUE
57 | bus_LV_706-2_0_2_node_36 | 0.4 | n |  | TRUE
58 | bus_LV_706-2_0_2_node_37 | 0.4 | n |  | TRUE
59 | bus_LV_706-2_0_2_node_42 | 0.4 | n |  | TRUE
60 | bus_LV_706-2_0_2_node_66 | 0.4 | n |  | TRUE
61 | bus_LV_706-2_0_2_node_68 | 0.4 | n |  | TRUE
62 | bus_LV_706-2_0_2_node_65 | 0.4 | n |  | TRUE
63 | bus_LV_706-2_0_2_node_79 | 0.4 | n |  | TRUE
64 | bus_LV_706-2_0_2_node_51 | 0.4 | n |  | TRUE
65 | bus_LV_706-2_0_2_node_52 | 0.4 | n |  | TRUE
66 | bus_LV_706-2_0_2_node_53 | 0.4 | n |  | TRUE
67 | bus_LV_706-2_0_2_node_54 | 0.4 | n |  | TRUE
68 | bus_LV_706-2_0_2_node_55 | 0.4 | n |  | TRUE
69 | bus_LV_706-2_0_2_node_60 | 0.4 | n |  | TRUE
70 | bus_LV_706-2_0_2_node_76 | 0.4 | n |  | TRUE
71 | bus_LV_706-2_0_2_node_56 | 0.4 | n |  | TRUE
72 | bus_LV_706-2_0_2_node_59 | 0.4 | n |  | TRUE
73 | bus_LV_706-2_0_2_node_62 | 0.4 | n |  | TRUE
74 | bus_LV_706-2_0_2_node_58 | 0.4 | n |  | TRUE
75 | bus_LV_706-2_0_2_node_74 | 0.4 | n |  | TRUE
76 | bus_LV_706-2_0_2_node_73 | 0.4 | n |  | TRUE
77 | bus_LV_706-2_0_2_node_75 | 0.4 | n |  | TRUE
78 | bus_MV_311_0_node_76 | 20 | n |  | TRUE

## load
| name | bus | p_mw | q_mvar | const_z_percent | const_i_percent | sn_mva | scaling | in_service | type
0 | LV_706-2_0_2_load_0 | 0 | 0.0005583 | 0.00013992 | 0 | 0 |  | 1 | TRUE | wye
1 | LV_706-2_0_2_load_1 | 1 | 9.4323e-05 | 2.364e-05 | 0 | 0 |  | 1 | TRUE | wye
2 | LV_706-2_0_2_load_70 | 2 | 0.0001117 | 2.7994e-05 | 0 | 0 |  | 1 | TRUE | wye
3 | LV_706-2_0_2_load_2 | 3 | 0.00026898 | 6.7413e-05 | 0 | 0 |  | 1 | TRUE | wye
4 | LV_706-2_0_2_load_4 | 4 | 0.00034301 | 8.5966e-05 | 0 | 0 |  | 1 | TRUE | wye
5 | LV_706-2_0_2_load_69 | 5 | 0.00056014 | 0.00014038 | 0 | 0 |  | 1 | TRUE | wye
6 | LV_706-2_0_2_load_71 | 6 | 0.00010658 | 2.6711e-05 | 0 | 0 |  | 1 | TRUE | wye
7 | LV_706-2_0_2_load_77 | 7 | 0.00053904 | 0.0001351 | 0 | 0 |  | 1 | TRUE | wye
8 | LV_706-2_0_2_load_31 | 8 | 0.0026399 | 0.00066161 | 0 | 0 |  | 1 | TRUE | wye
9 | LV_706-2_0_2_load_33 | 9 | 0.0078365 | 0.001964 | 0 | 0 |  | 1 | TRUE | wye
10 | LV_706-2_0_2_load_30 | 11 | 0.0051263 | 0.0012848 | 0 | 0 |  | 1 | TRUE | wye
11 | LV_706-2_0_2_load_9 | 13 | 0.00020474 | 5.1313e-05 | 0 | 0 |  | 1 | TRUE | wye
12 | LV_706-2_0_2_load_5 | 14 | 0.00064428 | 0.00016147 | 0 | 0 |  | 1 | TRUE | wye
13 | LV_706-2_0_2_load_6 | 15 | 0.00029951 | 7.5065e-05 | 0 | 0 |  | 1 | TRUE | wye
14 | LV_706-2_0_2_load_8 | 16 | 0.00025214 | 6.3193e-05 | 0 | 0 |  | 1 | TRUE | wye
15 | LV_706-2_0_2_load_15 | 17 | 0.00061669 | 0.00015456 | 0 | 0 |  | 1 | TRUE | wye
16 | LV_706-2_0_2_load_48 | 18 | 0.00018042 | 4.5217e-05 | 0 | 0 |  | 1 | TRUE | wye
17 | LV_706-2_0_2_load_16 | 19 | 0.00034667 | 8.6884e-05 | 0 | 0 |  | 1 | TRUE | wye
18 | LV_706-2_0_2_load_44 | 20 | 0.00013396 | 3.3574e-05 | 0 | 0 |  | 1 | TRUE | wye
19 | LV_706-2_0_2_load_47 | 23 | 0.00012236 | 3.0667e-05 | 0 | 0 |  | 1 | TRUE | wye
20 | LV_706-2_0_2_load_10 | 24 | 0.00019174 | 4.8054e-05 | 0 | 0 |  | 1 | TRUE | wye
21 | LV_706-2_0_2_load_11 | 25 | 0.00029735 | 7.4522e-05 | 0 | 0 |  | 1 | TRUE | wye
22 | LV_706-2_0_2_load_12 | 26 | 0.00045808 | 0.0001148 | 0 | 0 |  | 1 | TRUE | wye
23 | LV_706-2_0_2_load_13 | 27 | 0.00062092 | 0.00015562 | 0 | 0 |  | 1 | TRUE | wye
24 | LV_706-2_0_2_load_14 | 28 | 0.00059035 | 0.00014796 | 0 | 0 |  | 1 | TRUE | wye
25 | LV_706-2_0_2_load_18 | 29 | 0.0024953 | 0.00062538 | 0 | 0 |  | 1 | TRUE | wye
26 | LV_706-2_0_2_load_19 | 30 | 0.00069446 | 0.00017405 | 0 | 0 |  | 1 | TRUE | wye
27 | LV_706-2_0_2_load_20 | 31 | 0.00024674 | 6.1839e-05 | 0 | 0 |  | 1 | TRUE | wye
28 | LV_706-2_0_2_load_22 | 33 | 0.00046557 | 0.00011668 | 0 | 0 |  | 1 | TRUE | wye
29 | LV_706-2_0_2_load_49 | 35 | 0.00049185 | 0.00012327 | 0 | 0 |  | 1 | TRUE | wye
30 | LV_706-2_0_2_load_23 | 36 | 0.00061808 | 0.00015491 | 0 | 0 |  | 1 | TRUE | wye
31 | LV_706-2_0_2_load_61 | 37 | 0.00055492 | 0.00013908 | 0 | 0 |  | 1 | TRUE | wye
32 | LV_706-2_0_2_load_64 | 39 | 0.0082264 | 0.0020617 | 0 | 0 |  | 1 | TRUE | wye
33 | LV_706-2_0_2_load_50 | 41 | 0.001283 | 0.00032154 | 0 | 0 |  | 1 | TRUE | wye
34 | LV_706-2_0_2_load_63 | 43 | 0.01747 | 0.0043783 | 0 | 0 |  | 1 | TRUE | wye
35 | LV_706-2_0_2_load_25 | 44 | 0.002288 | 0.00057342 | 0 | 0 |  | 1 | TRUE | wye
36 | LV_706-2_0_2_load_26 | 45 | 0.0038077 | 0.00095429 | 0 | 0 |  | 1 | TRUE | wye
37 | LV_706-2_0_2_load_27 | 46 | 0.0011145 | 0.00027931 | 0 | 0 |  | 1 | TRUE | wye
38 | LV_706-2_0_2_load_28 | 47 | 0.00090003 | 0.00022557 | 0 | 0 |  | 1 | TRUE | wye
39 | LV_706-2_0_2_load_29 | 48 | 0.0019199 | 0.00048116 | 0 | 0 |  | 1 | TRUE | wye
40 | LV_706-2_0_2_load_78 | 52 | 0.0066139 | 0.0016576 | 0 | 0 |  | 1 | TRUE | wye
41 | LV_706-2_0_2_load_43 | 53 | 0.0046668 | 0.0011696 | 0 | 0 |  | 1 | TRUE | wye
42 | LV_706-2_0_2_load_32 | 54 | 0.0033762 | 0.00084615 | 0 | 0 |  | 1 | TRUE | wye
43 | LV_706-2_0_2_load_72 | 55 | 0.0027837 | 0.00069766 | 0 | 0 |  | 1 | TRUE | wye
44 | LV_706-2_0_2_load_38 | 56 | 0.00058572 | 0.00014679 | 0 | 0 |  | 1 | TRUE | wye
45 | LV_706-2_0_2_load_36 | 57 | 0.0010095 | 0.000253 | 0 | 0 |  | 1 | TRUE | wye
46 | LV_706-2_0_2_load_37 | 58 | 0.0010094 | 0.00025298 | 0 | 0 |  | 1 | TRUE | wye
47 | LV_706-2_0_2_load_42 | 59 | 0.0029324 | 0.00073493 | 0 | 0 |  | 1 | TRUE | wye
48 | LV_706-2_0_2_load_65 | 62 | 0.0052239 | 0.0013092 | 0 | 0 |  | 1 | TRUE | wye
49 | LV_706-2_0_2_load_79 | 63 | 0.0031055 | 0.00077832 | 0 | 0 |  | 1 | TRUE | wye
50 | LV_706-2_0_2_load_51 | 64 | 0.024326 | 0.0060967 | 0 | 0 |  | 1 | TRUE | wye
51 | LV_706-2_0_2_load_52 | 65 | 0.009044 | 0.0022666 | 0 | 0 |  | 1 | TRUE | wye
52 | LV_706-2_0_2_load_54 | 67 | 0.003247 | 0.00081377 | 0 | 0 |  | 1 | TRUE | wye
53 | LV_706-2_0_2_load_55 | 68 | 0.0041905 | 0.0010502 | 0 | 0 |  | 1 | TRUE | wye
54 | LV_706-2_0_2_load_60 | 69 | 0.016736 | 0.0041944 | 0 | 0 |  | 1 | TRUE | wye
55 | LV_706-2_0_2_load_76 | 70 | 0.0066097 | 0.0016565 | 0 | 0 |  | 1 | TRUE | wye
56 | LV_706-2_0_2_load_62 | 73 | 0.0020164 | 0.00050536 | 0 | 0 |  | 1 | TRUE | wye
57 | LV_706-2_0_2_load_58 | 74 | 0.012696 | 0.0031819 | 0 | 0 |  | 1 | TRUE | wye
58 | LV_706-2_0_2_load_73 | 76 | 0.0040035 | 0.0010034 | 0 | 0 |  | 1 | TRUE | wye
59 | LV_706-2_0_2_load_75 | 77 | 0.0028346 | 0.00071042 | 0 | 0 |  | 1 | TRUE | wye

## ext_grid
| name | bus | vm_pu | va_degree | slack_weight | in_service
0 |  | 41 | 1 | 0 | 1 | TRUE

## line
| name | std_type | from_bus | to_bus | length_km | r_ohm_per_km | x_ohm_per_km | c_nf_per_km | g_us_per_km | max_i_ka | df | parallel | type | in_service
0 | LV_706-2_0_2_line_0 | NAYY 4x150 SE | 0 | 1 | 0.02623 | 0.208 | 0.08 | 261 | 0 | 0.27 | 1 | 1 | cs | TRUE
1 | LV_706-2_0_2_line_1 | NAYY 4x150 SE | 0 | 2 | 0.22562 | 0.208 | 0.08 | 261 | 0 | 0.27 | 1 | 1 | cs | TRUE
2 | LV_706-2_0_2_line_2 | NAYY 4x150 SE | 1 | 3 | 0.0080131 | 0.208 | 0.08 | 261 | 0 | 0.27 | 1 | 1 | cs | TRUE
3 | LV_706-2_0_2_line_3 | NAYY 4x150 SE | 2 | 6 | 0.029894 | 0.208 | 0.08 | 261 | 0 | 0.27 | 1 | 1 | cs | TRUE
4 | LV_706-2_0_2_line_4 | NAYY 4x150 SE | 2 | 5 | 0.0044098 | 0.208 | 0.08 | 261 | 0 | 0.27 | 1 | 1 | cs | TRUE
5 | LV_706-2_0_2_line_5 | NAYY 4x150 SE | 3 | 12 | 0.033817 | 0.208 | 0.08 | 261 | 0 | 0.27 | 1 | 1 | cs | TRUE
6 | LV_706-2_0_2_line_6 | NAYY 4x150 SE | 4 | 5 | 0.022523 | 0.208 | 0.08 | 261 | 0 | 0.27 | 1 | 1 | cs | TRUE
7 | LV_706-2_0_2_line_7 | NAYY 4x150 SE | 6 | 7 | 0.031627 | 0.208 | 0.08 | 261 | 0 | 0.27 | 1 | 1 | cs | TRUE
8 | LV_706-2_0_2_line_8 | NAYY 4x150 SE | 8 | 9 | 0.021542 | 0.208 | 0.08 | 261 | 0 | 0.27 | 1 | 1 | cs | TRUE
9 | LV_706-2_0_2_line_9 | NAYY 4x150 SE | 8 | 10 | 0.098084 | 0.208 | 0.08 | 261 | 0 | 0.27 | 1 | 1 | cs | TRUE
10 | LV_706-2_0_2_line_10 | NAYY 4x150 SE | 8 | 11 | 0.016434 | 0.208 | 0.08 | 261 | 0 | 0.27 | 1 | 1 | cs | TRUE
11 | LV_706-2_0_2_line_11 | NAYY 4x150 SE | 9 | 53 | 0.024707 | 0.208 | 0.08 | 261 | 0 | 0.27 | 1 | 1 | cs | TRUE
12 | LV_706-2_0_2_line_12 | NAYY 4x150 SE | 10 | 28 | 0.010285 | 0.208 | 0.08 | 261 | 0 | 0.27 | 1 | 1 | cs | TRUE
13 | LV_706-2_0_2_line_13 | NAYY 4x150 SE | 11 | 54 | 0.0072199 | 0.208 | 0.08 | 261 | 0 | 0.27 | 1 | 1 | cs | TRUE
14 | LV_706-2_0_2_line_14 | NAYY 4x150 SE | 12 | 13 | 0.055645 | 0.208 | 0.08 | 261 | 0 | 0.27 | 1 | 1 | cs | TRUE
15 | LV_706-2_0_2_line_15 | NAYY 4x150 SE | 12 | 14 | 0.024672 | 0.208 | 0.08 | 261 | 0 | 0.27 | 1 | 1 | cs | TRUE
16 | LV_706-2_0_2_line_16 | NAYY 4x150 SE | 13 | 18 | 0.20789 | 0.208 | 0.08 | 261 | 0 | 0.27 | 1 | 1 | cs | TRUE
17 | LV_706-2_0_2_line_17 | NAYY 4x150 SE | 14 | 15 | 0.0071016 | 0.208 | 0.08 | 261 | 0 | 0.27 | 1 | 1 | cs | TRUE
18 | LV_706-2_0_2_line_18 | NAYY 4x150 SE | 15 | 16 | 0.042419 | 0.208 | 0.08 | 261 | 0 | 0.27 | 1 | 1 | cs | TRUE
19 | LV_706-2_0_2_line_19 | NAYY 4x150 SE | 16 | 17 | 0.0072841 | 0.208 | 0.08 | 261 | 0 | 0.27 | 1 | 1 | cs | TRUE
20 | LV_706-2_0_2_line_20 | NAYY 4x150 SE | 17 | 19 | 0.0055284 | 0.208 | 0.08 | 261 | 0 | 0.27 | 1 | 1 | cs | TRUE
21 | LV_706-2_0_2_line_21 | NAYY 4x150 SE | 18 | 22 | 0.022491 | 0.208 | 0.08 | 261 | 0 | 0.27 | 1 | 1 | cs | TRUE
22 | LV_706-2_0_2_line_22 | NAYY 4x150 SE | 19 | 27 | 0.026029 | 0.208 | 0.08 | 261 | 0 | 0.27 | 1 | 1 | cs | TRUE
23 | LV_706-2_0_2_line_23 | NAYY 4x150 SE | 20 | 21 | 0.011882 | 0.208 | 0.08 | 261 | 0 | 0.27 | 1 | 1 | cs | TRUE
24 | LV_706-2_0_2_line_24 | NAYY 4x150 SE | 20 | 22 | 0.013617 | 0.208 | 0.08 | 261 | 0 | 0.27 | 1 | 1 | cs | TRUE
25 | LV_706-2_0_2_line_25 | NAYY 4x150 SE | 21 | 23 | 0.011039 | 0.208 | 0.08 | 261 | 0 | 0.27 | 1 | 1 | cs | TRUE
26 | LV_706-2_0_2_line_26 | NAYY 4x150 SE | 24 | 25 | 0.0070834 | 0.208 | 0.08 | 261 | 0 | 0.27 | 1 | 1 | cs | TRUE
27 | LV_706-2_0_2_line_27 | NAYY 4x150 SE | 24 | 26 | 0.012248 | 0.208 | 0.08 | 261 | 0 | 0.27 | 1 | 1 | cs | TRUE
28 | LV_706-2_0_2_line_28 | NAYY 4x150 SE | 25 | 27 | 0.016233 | 0.208 | 0.08 | 261 | 0 | 0.27 | 1 | 1 | cs | TRUE
29 | LV_706-2_0_2_line_29 | NAYY 4x150 SE | 26 | 28 | 0.0098263 | 0.208 | 0.08 | 261 | 0 | 0.27 | 1 | 1 | cs | TRUE
30 | LV_706-2_0_2_line_30 | NAYY 4x150 SE | 29 | 30 | 0.015715 | 0.208 | 0.08 | 261 | 0 | 0.27 | 1 | 1 | cs | TRUE
31 | LV_706-2_0_2_line_31 | NAYY 4x150 SE | 29 | 31 | 0.006167 | 0.208 | 0.08 | 261 | 0 | 0.27 | 1 | 1 | cs | TRUE
32 | LV_706-2_0_2_line_32 | NAYY 4x150 SE | 30 | 32 | 0.015299 | 0.208 | 0.08 | 261 | 0 | 0.27 | 1 | 1 | cs | TRUE
33 | LV_706-2_0_2_line_33 | NAYY 4x150 SE | 31 | 33 | 0.020358 | 0.208 | 0.08 | 261 | 0 | 0.27 | 1 | 1 | cs | TRUE
34 | LV_706-2_0_2_line_34 | NAYY 4x150 SE | 32 | 34 | 0.024868 | 0.208 | 0.08 | 261 | 0 | 0.27 | 1 | 1 | cs | TRUE
35 | LV_706-2_0_2_line_35 | NAYY 4x150 SE | 33 | 35 | 0.0032275 | 0.208 | 0.08 | 261 | 0 | 0.27 | 1 | 1 | cs | TRUE
36 | LV_706-2_0_2_line_36 | NAYY 4x150 SE | 34 | 38 | 0.019729 | 0.208 | 0.08 | 261 | 0 | 0.27 | 1 | 2 | cs | TRUE
37 | LV_706-2_0_2_line_37 | NAYY 4x150 SE | 34 | 39 | 0.021622 | 0.208 | 0.08 | 261 | 0 | 0.27 | 1 | 2 | cs | TRUE
38 | LV_706-2_0_2_line_38 | NAYY 4x150 SE | 36 | 37 | 0.014658 | 0.208 | 0.08 | 261 | 0 | 0.27 | 1 | 1 | cs | TRUE
39 | LV_706-2_0_2_line_39 | NAYY 4x150 SE | 37 | 40 | 0.028203 | 0.208 | 0.08 | 261 | 0 | 0.27 | 1 | 1 | cs | TRUE
40 | LV_706-2_0_2_line_40 | NAYY 4x150 SE | 38 | 41 | 0.033033 | 0.208 | 0.08 | 261 | 0 | 0.27 | 1 | 2 | cs | TRUE
41 | LV_706-2_0_2_line_41 | NAYY 4x150 SE | 38 | 42 | 0.024513 | 0.208 | 0.08 | 261 | 0 | 0.27 | 1 | 1 | cs | TRUE
42 | LV_706-2_0_2_line_42 | NAYY 4x150 SE | 39 | 43 | 0.011393 | 0.208 | 0.08 | 261 | 0 | 0.27 | 1 | 2 | cs | TRUE
43 | LV_706-2_0_2_line_43 | NAYY 4x150 SE | 40 | 66 | 0.039572 | 0.208 | 0.08 | 261 | 0 | 0.27 | 1 | 1 | cs | TRUE
44 | LV_706-2_0_2_line_44 | NAYY 4x150 SE | 42 | 59 | 0.011284 | 0.208 | 0.08 | 261 | 0 | 0.27 | 1 | 1 | cs | TRUE
45 | LV_706-2_0_2_line_45 | NAYY 4x150 SE | 42 | 58 | 0.012687 | 0.208 | 0.08 | 261 | 0 | 0.27 | 1 | 1 | cs | TRUE
46 | LV_706-2_0_2_line_46 | NAYY 4x150 SE | 43 | 73 | 0.0046897 | 0.208 | 0.08 | 261 | 0 | 0.27 | 1 | 1 | cs | TRUE
47 | LV_706-2_0_2_line_47 | NAYY 4x150 SE | 44 | 45 | 0.036156 | 0.208 | 0.08 | 261 | 0 | 0.27 | 1 | 1 | cs | TRUE
48 | LV_706-2_0_2_line_48 | NAYY 4x150 SE | 44 | 46 | 0.0022232 | 0.208 | 0.08 | 261 | 0 | 0.27 | 1 | 1 | cs | TRUE
49 | LV_706-2_0_2_line_49 | NAYY 4x150 SE | 45 | 47 | 0.025838 | 0.208 | 0.08 | 261 | 0 | 0.27 | 1 | 1 | cs | TRUE
50 | LV_706-2_0_2_line_50 | NAYY 4x150 SE | 46 | 48 | 0.011107 | 0.208 | 0.08 | 261 | 0 | 0.27 | 1 | 1 | cs | TRUE
51 | LV_706-2_0_2_line_51 | NAYY 4x150 SE | 47 | 49 | 0.0041748 | 0.208 | 0.08 | 261 | 0 | 0.27 | 1 | 1 | cs | TRUE
52 | LV_706-2_0_2_line_52 | NAYY 4x150 SE | 48 | 50 | 0.0078668 | 0.208 | 0.08 | 261 | 0 | 0.27 | 1 | 1 | cs | TRUE
53 | LV_706-2_0_2_line_53 | NAYY 4x150 SE | 49 | 51 | 0.017413 | 0.208 | 0.08 | 261 | 0 | 0.27 | 1 | 1 | cs | TRUE
54 | LV_706-2_0_2_line_54 | NAYY 4x150 SE | 50 | 52 | 0.026112 | 0.208 | 0.08 | 261 | 0 | 0.27 | 1 | 1 | cs | TRUE
55 | LV_706-2_0_2_line_55 | NAYY 4x150 SE | 50 | 53 | 0.0030295 | 0.208 | 0.08 | 261 | 0 | 0.27 | 1 | 1 | cs | TRUE
56 | LV_706-2_0_2_line_56 | NAYY 4x150 SE | 51 | 55 | 0.017044 | 0.208 | 0.08 | 261 | 0 | 0.27 | 1 | 1 | cs | TRUE
57 | LV_706-2_0_2_line_57 | NAYY 4x150 SE | 51 | 56 | 0.014263 | 0.208 | 0.08 | 261 | 0 | 0.27 | 1 | 1 | cs | TRUE
58 | LV_706-2_0_2_line_58 | NAYY 4x150 SE | 56 | 57 | 0.023184 | 0.208 | 0.08 | 261 | 0 | 0.27 | 1 | 1 | cs | TRUE
59 | LV_706-2_0_2_line_59 | NAYY 4x150 SE | 57 | 58 | 0.0027753 | 0.208 | 0.08 | 261 | 0 | 0.27 | 1 | 1 | cs | TRUE
60 | LV_706-2_0_2_line_60 | NAYY 4x150 SE | 60 | 61 | 0.026257 | 0.208 | 0.08 | 261 | 0 | 0.27 | 1 | 1 | cs | TRUE
61 | LV_706-2_0_2_line_61 | NAYY 4x150 SE | 60 | 62 | 0.037847 | 0.208 | 0.08 | 261 | 0 | 0.27 | 1 | 1 | cs | TRUE
62 | LV_706-2_0_2_line_62 | NAYY 4x150 SE | 61 | 75 | 0.047054 | 0.208 | 0.08 | 261 | 0 | 0.27 | 1 | 1 | cs | TRUE
63 | LV_706-2_0_2_line_63 | NAYY 4x150 SE | 61 | 63 | 0.021297 | 0.208 | 0.08 | 261 | 0 | 0.27 | 1 | 1 | cs | TRUE
64 | LV_706-2_0_2_line_64 | NAYY 4x150 SE | 64 | 65 | 0.0054355 | 0.208 | 0.08 | 261 | 0 | 0.27 | 1 | 1 | cs | TRUE
65 | LV_706-2_0_2_line_65 | NAYY 4x150 SE | 64 | 66 | 0.0092765 | 0.208 | 0.08 | 261 | 0 | 0.27 | 1 | 1 | cs | TRUE
66 | LV_706-2_0_2_line_66 | NAYY 4x150 SE | 65 | 67 | 0.027067 | 0.208 | 0.08 | 261 | 0 | 0.27 | 1 | 1 | cs | TRUE
67 | LV_706-2_0_2_line_67 | NAYY 4x150 SE | 66 | 68 | 0.010908 | 0.208 | 0.08 | 261 | 0 | 0.27 | 1 | 1 | cs | TRUE
68 | LV_706-2_0_2_line_68 | NAYY 4x150 SE | 67 | 69 | 0.015764 | 0.208 | 0.08 | 261 | 0 | 0.27 | 1 | 1 | cs | TRUE
69 | LV_706-2_0_2_line_69 | NAYY 4x150 SE | 68 | 70 | 0.0011659 | 0.208 | 0.08 | 261 | 0 | 0.27 | 1 | 1 | cs | TRUE
70 | LV_706-2_0_2_line_70 | NAYY 4x150 SE | 69 | 73 | 0.0077909 | 0.208 | 0.08 | 261 | 0 | 0.27 | 1 | 1 | cs | TRUE
71 | LV_706-2_0_2_line_71 | NAYY 4x150 SE | 70 | 71 | 0.01634 | 0.208 | 0.08 | 261 | 0 | 0.27 | 1 | 1 | cs | TRUE
72 | LV_706-2_0_2_line_72 | NAYY 4x150 SE | 71 | 72 | 0.033275 | 0.208 | 0.08 | 261 | 0 | 0.27 | 1 | 1 | cs | TRUE
73 | LV_706-2_0_2_line_73 | NAYY 4x150 SE | 72 | 74 | 0.032302 | 0.208 | 0.08 | 261 | 0 | 0.27 | 1 | 1 | cs | TRUE
74 | LV_706-2_0_2_line_74 | NAYY 4x150 SE | 74 | 75 | 0.065254 | 0.208 | 0.08 | 261 | 0 | 0.27 | 1 | 1 | cs | TRUE
75 | LV_706-2_0_2_line_75 | NAYY 4x150 SE | 75 | 76 | 0.012988 | 0.208 | 0.08 | 261 | 0 | 0.27 | 1 | 1 | cs | TRUE
76 | LV_706-2_0_2_line_76 | NAYY 4x150 SE | 76 | 77 | 0.010175 | 0.208 | 0.08 | 261 | 0 | 0.27 | 1 | 1 | cs | TRUE

## trafo
| name | std_type | hv_bus | lv_bus | sn_mva | vn_hv_kv | vn_lv_kv | vk_percent | vkr_percent | pfe_kw | i0_percent | shift_degree | tap_side | tap_neutral | tap_min | tap_max | tap_step_percent | tap_step_degree | tap_pos | tap_phase_shifter | parallel | df | in_service
0 | LV_706-2_0_2_trafo_50 | 0.25 MVA 20/0.4 kV | 78 | 41 | 0.25 | 20 | 0.4 | 6 | 1.44 | 0.8 | 0.32 | 150 | hv | 0 | -2 | 2 | 2.5 | 0 | 0 | FALSE | 1 | 1 | TRUE

## line_geodata
| x0 | y0 | x1 | y1 | x2 | y2 | x3 | y3 | x4 | y4 | x5 | y5 | x6 | y6 | x7 | y7 | x8 | y8 | x9 | y9
0 | 2581941.0436 | 1232543.7268 | 2581952.5125 | 1232543.9786 | 2581967.1051 | 1232546.1838
1 | 2581941.0436 | 1232543.7268 | 2581724.1108 | 1232605.7462
2 | 2581975.0283 | 1232547.3812 | 2581967.1051 | 1232546.1838
3 | 2581724.1108 | 1232605.7462 | 2581726.2817 | 1232608.6678 | 2581727.0196 | 1232612.2454 | 2581726.6664 | 1232615.5485 | 2581724.1239 | 1232620.8818 | 2581719.9911 | 1232626.1089 | 2581715.1825 | 1232630.7852
4 | 2581721.3344 | 1232602.3213 | 2581723.636 | 1232605.1071 | 2581724.1108 | 1232605.7462
5 | 2582008.7029 | 1232548.0654 | 2582004.6991 | 1232548.5112 | 2581989.695 | 1232549.135 | 2581975.6606 | 1232547.4768 | 2581975.0283 | 1232547.3812
6 | 2581721.3344 | 1232602.3213 | 2581719.7146 | 1232600.3608 | 2581714.4574 | 1232596.975 | 2581707.9179 | 1232595.1497 | 2581701.0229 | 1232594.3861
7 | 2581715.1825 | 1232630.7852 | 2581713.4769 | 1232632.444 | 2581706.7847 | 1232637.5566 | 2581700.9977 | 1232641.5659 | 2581692.5547 | 1232643.5821 | 2581687.4504 | 1232643.477
8 | 2582270.5052 | 1232512.509 | 2582289.07 | 1232501.5812
9 | 2582270.5052 | 1232512.509 | 2582177.1216 | 1232542.5078
10 | 2582270.5052 | 1232512.509 | 2582272.2587 | 1232516.5395 | 2582273.2847 | 1232520.3832 | 2582275.341 | 1232528.1772
11 | 2582289.07 | 1232501.5812 | 2582310.3622 | 1232489.048
12 | 2582177.1216 | 1232542.5078 | 2582166.8401 | 1232542.2252
13 | 2582277.1827 | 1232535.1583 | 2582275.341 | 1232528.1772
14 | 2582008.7029 | 1232548.0654 | 2582009.0915 | 1232561.2945 | 2582010.2375 | 1232579.6465 | 2582007.558 | 1232589.8053 | 2582002.5008 | 1232602.3394
15 | 2582008.7029 | 1232548.0654 | 2582033.2224 | 1232545.3269
16 | 2582002.5008 | 1232602.3394 | 2582052.5526 | 1232804.1095
17 | 2582033.2224 | 1232545.3269 | 2582040.2801 | 1232544.5387
18 | 2582040.2801 | 1232544.5387 | 2582046.4626 | 1232543.8482 | 2582082.6437 | 1232542.7548
19 | 2582089.9244 | 1232542.5348 | 2582082.6437 | 1232542.7548
20 | 2582089.9244 | 1232542.5348 | 2582095.4503 | 1232542.3678
21 | 2582074.6578 | 1232808.5896 | 2582052.5526 | 1232804.1095
22 | 2582121.4678 | 1232541.5816 | 2582095.4503 | 1232542.3678
23 | 2582056.6006 | 1232825.777 | 2582059.0548 | 1232821.2001 | 2582061.7164 | 1232817.6121 | 2582063.3476 | 1232816.1051
24 | 2582074.6578 | 1232808.5896 | 2582065.1213 | 1232814.4666 | 2582063.3476 | 1232816.1051
25 | 2582056.6006 | 1232825.777 | 2582045.7046 | 1232827.7335
26 | 2582144.7745 | 1232541.6187 | 2582137.6938 | 1232541.4241
27 | 2582157.0175 | 1232541.9552 | 2582144.7745 | 1232541.6187
28 | 2582121.4678 | 1232541.5816 | 2582131.9256 | 1232541.2656 | 2582137.6938 | 1232541.4241
29 | 2582157.0175 | 1232541.9552 | 2582166.8401 | 1232542.2252
30 | 2582537.4626 | 1232446.1894 | 2582538.0814 | 1232446.7177 | 2582539.2999 | 1232449.1378 | 2582539.5175 | 1232453.5954 | 2582536.6956 | 1232459.4739 | 2582536.1739 | 1232460.5633
31 | 2582537.4626 | 1232446.1894 | 2582532.7724 | 1232442.1852
32 | 2582529.835 | 1232474.4811 | 2582531.6465 | 1232470.0174 | 2582536.1739 | 1232460.5633
33 | 2582532.7724 | 1232442.1852 | 2582530.749 | 1232440.4578 | 2582528.3009 | 1232437.0296 | 2582525.8504 | 1232432.7898 | 2582523.6049 | 1232428.7385 | 2582523.3897 | 1232425.1036 | 2582523.4615 | 1232424.7972
34 | 2582529.835 | 1232474.4811 | 2582504.8947 | 1232474.2657
35 | 2582524.1972 | 1232421.6546 | 2582523.4615 | 1232424.7972
36 | 2582485.7549 | 1232469.2638 | 2582492.5743 | 1232471.0447 | 2582504.8947 | 1232474.2657
37 | 2582504.8947 | 1232474.2657 | 2582507.3518 | 1232485.8544 | 2582512.8572 | 1232493.9319 | 2582512.8572 | 1232493.9319
38 | 2582569.7045 | 1232489.6504 | 2582569.7045 | 1232489.6504 | 2582581.6401 | 1232498.1587
39 | 2582604.6053 | 1232514.5294 | 2582581.6401 | 1232498.1587
40 | 2582485.7549 | 1232469.2638 | 2582484.1043 | 1232471.8036 | 2582482.6863 | 1232473.62 | 2582478.8404 | 1232476.2663 | 2582471.5368 | 1232479.7345 | 2582468.094 | 1232482.98 | 2582467.4955 | 1232485.4166 | 2582467.5021 | 1232487.6401 | 2582468.7283 | 1232490.0602 | 2582470.3343 | 1232492.3164
41 | 2582461.9928 | 1232462.9749 | 2582485.7549 | 1232469.2638
42 | 2582521.1323 | 1232501.7631 | 2582512.8572 | 1232493.9319
43 | 2582579.3012 | 1232539.8191 | 2582592.9979 | 1232537.4218 | 2582604.6053 | 1232514.5294
44 | 2582461.9928 | 1232462.9749 | 2582462.815 | 1232451.7212
45 | 2582461.9928 | 1232462.9749 | 2582449.4906 | 1232460.8181
46 | 2582524.7276 | 1232504.7708 | 2582521.8163 | 1232502.4105 | 2582521.1323 | 1232501.7631
47 | 2582331.7908 | 1232477.7709 | 2582364.1228 | 1232461.5888
48 | 2582331.7908 | 1232477.7709 | 2582329.8027 | 1232478.766
49 | 2582364.1228 | 1232461.5888 | 2582375.5003 | 1232455.8943 | 2582388.3569 | 1232453.303
50 | 2582329.8027 | 1232478.766 | 2582319.8703 | 1232483.7371
51 | 2582392.474 | 1232452.9865 | 2582390.7851 | 1232452.8136 | 2582388.3569 | 1232453.303
52 | 2582312.973 | 1232487.5112 | 2582316.6612 | 1232485.3433 | 2582319.8703 | 1232483.7371
53 | 2582392.474 | 1232452.9865 | 2582409.9276 | 1232453.5904
54 | 2582312.973 | 1232487.5112 | 2582314.8266 | 1232492.1195 | 2582322.1996 | 1232511.9428
55 | 2582312.973 | 1232487.5112 | 2582310.3622 | 1232489.048
56 | 2582409.9276 | 1232453.5904 | 2582407.1286 | 1232459.4579 | 2582403.4931 | 1232464.1271 | 2582400.8527 | 1232467.9247
57 | 2582409.9276 | 1232453.5904 | 2582422.2687 | 1232456.122 | 2582423.9097 | 1232456.405
58 | 2582446.7558 | 1232460.3463 | 2582423.9097 | 1232456.405
59 | 2582446.7558 | 1232460.3463 | 2582449.4906 | 1232460.8181
60 | 2582440.4946 | 1232607.1147 | 2582452.551 | 1232603.0988 | 2582464.073 | 1232600.1517 | 2582465.7624 | 1232600.5136
61 | 2582440.4946 | 1232607.1147 | 2582426.2534 | 1232599.4635 | 2582413.2495 | 1232595.4553 | 2582405.5207 | 1232593.1236
62 | 2582510.8052 | 1232614.1107 | 2582494.1061 | 1232607.356 | 2582479.0656 | 1232603.3536 | 2582465.7624 | 1232600.5136
63 | 2582448.739 | 1232589.1016 | 2582456.0592 | 1232591.3034 | 2582460.3295 | 1232593.9257 | 2582463.9959 | 1232597.1501 | 2582465.7624 | 1232600.5136
64 | 2582572.2493 | 1232533.7922 | 2582569.3579 | 1232531.3211 | 2582568.0457 | 1232530.3507
65 | 2582579.3012 | 1232539.8191 | 2582572.2493 | 1232533.7922
66 | 2582568.0457 | 1232530.3507 | 2582555.2372 | 1232520.8786 | 2582545.1122 | 1232516.2415
67 | 2582579.3012 | 1232539.8191 | 2582584.2605 | 1232549.5348
68 | 2582545.1122 | 1232516.2415 | 2582530.7794 | 1232509.6773 | 2582530.7794 | 1232509.6773
69 | 2582584.2605 | 1232549.5348 | 2582584.7906 | 1232550.5732
70 | 2582524.7276 | 1232504.7708 | 2582530.7794 | 1232509.6773
71 | 2582597.043 | 1232561.2465 | 2582585.3248 | 1232551.6196 | 2582584.7906 | 1232550.5732
72 | 2582597.043 | 1232561.2465 | 2582599.5228 | 1232572.913 | 2582599.2761 | 1232581.7079 | 2582596.0941 | 1232593.8468
73 | 2582596.0941 | 1232593.8468 | 2582590.0816 | 1232590.9072 | 2582583.5779 | 1232588.2914 | 2582566.7102 | 1232580.4557
74 | 2582566.7102 | 1232580.4557 | 2582510.8052 | 1232614.1107
75 | 2582510.8052 | 1232614.1107 | 2582508.0976 | 1232609.9828 | 2582504.6309 | 1232605.1346 | 2582503.5487 | 1232603.3452
76 | 2582498.3082 | 1232594.6247 | 2582499.9362 | 1232597.2437 | 2582502.181 | 1232601.0838 | 2582503.5487 | 1232603.3452

## bus_geodata
| x | y | coords
0 | 2581941.0436 | 1232543.7268
1 | 2581967.1051 | 1232546.1838
2 | 2581724.1108 | 1232605.7462
3 | 2581975.0283 | 1232547.3812
4 | 2581701.0229 | 1232594.3861
5 | 2581721.3344 | 1232602.3213
6 | 2581715.1825 | 1232630.7852
7 | 2581687.4504 | 1232643.477
8 | 2582270.5052 | 1232512.509
9 | 2582289.07 | 1232501.5812
10 | 2582177.1216 | 1232542.5078
11 | 2582275.341 | 1232528.1772
12 | 2582008.7029 | 1232548.0654
13 | 2582002.5008 | 1232602.3394
14 | 2582033.2224 | 1232545.3269
15 | 2582040.2801 | 1232544.5387
16 | 2582082.6437 | 1232542.7548
17 | 2582089.9244 | 1232542.5348
18 | 2582052.5526 | 1232804.1095
19 | 2582095.4503 | 1232542.3678
20 | 2582063.3476 | 1232816.1052
21 | 2582056.6006 | 1232825.777
22 | 2582074.6578 | 1232808.5896
23 | 2582045.7046 | 1232827.7335
24 | 2582144.7745 | 1232541.6188
25 | 2582137.6938 | 1232541.4241
26 | 2582157.0175 | 1232541.9552
27 | 2582121.4678 | 1232541.5816
28 | 2582166.8401 | 1232542.2252
29 | 2582537.4626 | 1232446.1894
30 | 2582536.1739 | 1232460.5633
31 | 2582532.7724 | 1232442.1852
32 | 2582529.835 | 1232474.4811
33 | 2582523.4615 | 1232424.7972
34 | 2582504.8947 | 1232474.2657
35 | 2582524.1972 | 1232421.6546
36 | 2582569.7045 | 1232489.6504
37 | 2582581.6401 | 1232498.1587
38 | 2582485.7549 | 1232469.2638
39 | 2582512.8572 | 1232493.9319
40 | 2582604.6053 | 1232514.5294
41 | 2582470.3343 | 1232492.3164
42 | 2582461.9928 | 1232462.9749
43 | 2582521.1323 | 1232501.7631
44 | 2582331.7908 | 1232477.7709
45 | 2582364.1228 | 1232461.5888
46 | 2582329.8027 | 1232478.766
47 | 2582388.3569 | 1232453.303
48 | 2582319.8703 | 1232483.7371
49 | 2582392.474 | 1232452.9865
50 | 2582312.973 | 1232487.5112
51 | 2582409.9276 | 1232453.5904
52 | 2582322.1996 | 1232511.9428
53 | 2582310.3622 | 1232489.048
54 | 2582277.1827 | 1232535.1583
55 | 2582400.8527 | 1232467.9247
56 | 2582423.9097 | 1232456.405
57 | 2582446.7558 | 1232460.3463
58 | 2582449.4906 | 1232460.8181
59 | 2582462.815 | 1232451.7212
60 | 2582440.4946 | 1232607.1147
61 | 2582465.7624 | 1232600.5136
62 | 2582405.5207 | 1232593.1236
63 | 2582448.739 | 1232589.1016
64 | 2582572.2493 | 1232533.7922
65 | 2582568.0457 | 1232530.3507
66 | 2582579.3012 | 1232539.8191
67 | 2582545.1122 | 1232516.2415
68 | 2582584.2605 | 1232549.5348
69 | 2582530.7794 | 1232509.6773
70 | 2582584.7906 | 1232550.5732
71 | 2582597.043 | 1232561.2465
72 | 2582596.0941 | 1232593.8468
73 | 2582524.7276 | 1232504.7708
74 | 2582566.7102 | 1232580.4557
75 | 2582510.8052 | 1232614.1107
76 | 2582503.5487 | 1232603.3452
77 | 2582498.3082 | 1232594.6247
78 | 2582471.1764 | 1232493.4994

## line_std_types
| c_nf_per_km | r_ohm_per_km | x_ohm_per_km | max_i_ka | type | q_mm2 | alpha | voltage_rating
NAYY 4x50 SE | 210 | 0.642 | 0.083 | 0.142 | cs | 50 | 0.00403 | LV
NAYY 4x120 SE | 264 | 0.225 | 0.08 | 0.242 | cs | 120 | 0.00403 | LV
NAYY 4x150 SE | 261 | 0.208 | 0.08 | 0.27 | cs | 150 | 0.00403 | LV
NA2XS2Y 1x95 RM/25 12/20 kV | 216 | 0.313 | 0.132 | 0.252 | cs | 95 | 0.00403 | MV
NA2XS2Y 1x185 RM/25 12/20 kV | 273 | 0.161 | 0.117 | 0.362 | cs | 185 | 0.00403 | MV
NA2XS2Y 1x240 RM/25 12/20 kV | 304 | 0.122 | 0.112 | 0.421 | cs | 240 | 0.00403 | MV
NA2XS2Y 1x95 RM/25 6/10 kV | 315 | 0.313 | 0.123 | 0.249 | cs | 95 | 0.00403 | MV
NA2XS2Y 1x185 RM/25 6/10 kV | 406 | 0.161 | 0.11 | 0.358 | cs | 185 | 0.00403 | MV
NA2XS2Y 1x240 RM/25 6/10 kV | 456 | 0.122 | 0.105 | 0.416 | cs | 240 | 0.00403 | MV
NA2XS2Y 1x150 RM/25 12/20 kV | 250 | 0.206 | 0.116 | 0.319 | cs | 150 | 0.00403 | MV
NA2XS2Y 1x120 RM/25 12/20 kV | 230 | 0.253 | 0.119 | 0.283 | cs | 120 | 0.00403 | MV
NA2XS2Y 1x70 RM/25 12/20 kV | 190 | 0.443 | 0.132 | 0.22 | cs | 70 | 0.00403 | MV
NA2XS2Y 1x150 RM/25 6/10 kV | 360 | 0.206 | 0.11 | 0.315 | cs | 150 | 0.00403 | MV
NA2XS2Y 1x120 RM/25 6/10 kV | 340 | 0.253 | 0.113 | 0.28 | cs | 120 | 0.00403 | MV
NA2XS2Y 1x70 RM/25 6/10 kV | 280 | 0.443 | 0.123 | 0.217 | cs | 70 | 0.00403 | MV
N2XS(FL)2Y 1x120 RM/35 64/110 kV | 112 | 0.153 | 0.166 | 0.366 | cs | 120 | 0.00393 | HV
N2XS(FL)2Y 1x185 RM/35 64/110 kV | 125 | 0.099 | 0.156 | 0.457 | cs | 185 | 0.00393 | HV
N2XS(FL)2Y 1x240 RM/35 64/110 kV | 135 | 0.075 | 0.149 | 0.526 | cs | 240 | 0.00393 | HV
N2XS(FL)2Y 1x300 RM/35 64/110 kV | 144 | 0.06 | 0.144 | 0.588 | cs | 300 | 0.00393 | HV
15-AL1/3-ST1A 0.4 | 11 | 1.8769 | 0.35 | 0.105 | ol | 16 | 0.00403 | LV
24-AL1/4-ST1A 0.4 | 11.25 | 1.2012 | 0.335 | 0.14 | ol | 24 | 0.00403 | LV
48-AL1/8-ST1A 0.4 | 12.2 | 0.5939 | 0.3 | 0.21 | ol | 48 | 0.00403 | LV
94-AL1/15-ST1A 0.4 | 13.2 | 0.306 | 0.29 | 0.35 | ol | 94 | 0.00403 | LV
34-AL1/6-ST1A 10.0 | 9.7 | 0.8342 | 0.36 | 0.17 | ol | 34 | 0.00403 | MV
48-AL1/8-ST1A 10.0 | 10.1 | 0.5939 | 0.35 | 0.21 | ol | 48 | 0.00403 | MV
70-AL1/11-ST1A 10.0 | 10.4 | 0.4132 | 0.339 | 0.29 | ol | 70 | 0.00403 | MV
94-AL1/15-ST1A 10.0 | 10.75 | 0.306 | 0.33 | 0.35 | ol | 94 | 0.00403 | MV
122-AL1/20-ST1A 10.0 | 11.1 | 0.2376 | 0.323 | 0.41 | ol | 122 | 0.00403 | MV
149-AL1/24-ST1A 10.0 | 11.25 | 0.194 | 0.315 | 0.47 | ol | 149 | 0.00403 | MV
34-AL1/6-ST1A 20.0 | 9.15 | 0.8342 | 0.382 | 0.17 | ol | 34 | 0.00403 | MV
48-AL1/8-ST1A 20.0 | 9.5 | 0.5939 | 0.372 | 0.21 | ol | 48 | 0.00403 | MV
70-AL1/11-ST1A 20.0 | 9.7 | 0.4132 | 0.36 | 0.29 | ol | 70 | 0.00403 | MV
94-AL1/15-ST1A 20.0 | 10 | 0.306 | 0.35 | 0.35 | ol | 94 | 0.00403 | MV
122-AL1/20-ST1A 20.0 | 10.3 | 0.2376 | 0.344 | 0.41 | ol | 122 | 0.00403 | MV
149-AL1/24-ST1A 20.0 | 10.5 | 0.194 | 0.337 | 0.47 | ol | 149 | 0.00403 | MV
184-AL1/30-ST1A 20.0 | 10.75 | 0.1571 | 0.33 | 0.535 | ol | 184 | 0.00403 | MV
243-AL1/39-ST1A 20.0 | 11 | 0.1188 | 0.32 | 0.645 | ol | 243 | 0.00403 | MV
48-AL1/8-ST1A 110.0 | 8 | 0.5939 | 0.46 | 0.21 | ol | 48 | 0.00403 | HV
70-AL1/11-ST1A 110.0 | 8.4 | 0.4132 | 0.45 | 0.29 | ol | 70 | 0.00403 | HV
94-AL1/15-ST1A 110.0 | 8.65 | 0.306 | 0.44 | 0.35 | ol | 94 | 0.00403 | HV
122-AL1/20-ST1A 110.0 | 8.5 | 0.2376 | 0.43 | 0.41 | ol | 122 | 0.00403 | HV
149-AL1/24-ST1A 110.0 | 8.75 | 0.194 | 0.41 | 0.47 | ol | 149 | 0.00403 | HV
184-AL1/30-ST1A 110.0 | 8.8 | 0.1571 | 0.4 | 0.535 | ol | 184 | 0.00403 | HV
243-AL1/39-ST1A 110.0 | 9 | 0.1188 | 0.39 | 0.645 | ol | 243 | 0.00403 | HV
305-AL1/39-ST1A 110.0 | 9.2 | 0.0949 | 0.38 | 0.74 | ol | 305 | 0.00403 | HV
490-AL1/64-ST1A 110.0 | 9.75 | 0.059 | 0.37 | 0.96 | ol | 490 | 0.00403 | HV
679-AL1/86-ST1A 110.0 | 9.95 | 0.042 | 0.36 | 1.15 | ol | 679 | 0.00403 | HV
490-AL1/64-ST1A 220.0 | 10 | 0.059 | 0.285 | 0.96 | ol | 490 | 0.00403 | HV
679-AL1/86-ST1A 220.0 | 11.7 | 0.042 | 0.275 | 1.15 | ol | 679 | 0.00403 | HV
490-AL1/64-ST1A 380.0 | 11 | 0.059 | 0.253 | 0.96 | ol | 490 | 0.00403 | HV
679-AL1/86-ST1A 380.0 | 14.6 | 0.042 | 0.25 | 1.15 | ol | 679 | 0.00403 | HV

## trafo_std_types
| i0_percent | pfe_kw | vkr_percent | sn_mva | vn_lv_kv | vn_hv_kv | vk_percent | shift_degree | vector_group | tap_side | tap_neutral | tap_min | tap_max | tap_step_degree | tap_step_percent | tap_phase_shifter
160 MVA 380/110 kV | 0.06 | 60 | 0.25 | 160 | 110 | 380 | 12.2 | 0 | Yy0 | hv | 0 | -9 | 9 | 0 | 1.5 | FALSE
100 MVA 220/110 kV | 0.06 | 55 | 0.26 | 100 | 110 | 220 | 12 | 0 | Yy0 | hv | 0 | -9 | 9 | 0 | 1.5 | FALSE
63 MVA 110/20 kV | 0.04 | 22 | 0.32 | 63 | 20 | 110 | 18 | 150 | YNd5 | hv | 0 | -9 | 9 | 0 | 1.5 | FALSE
40 MVA 110/20 kV | 0.05 | 18 | 0.34 | 40 | 20 | 110 | 16.2 | 150 | YNd5 | hv | 0 | -9 | 9 | 0 | 1.5 | FALSE
25 MVA 110/20 kV | 0.07 | 14 | 0.41 | 25 | 20 | 110 | 12 | 150 | YNd5 | hv | 0 | -9 | 9 | 0 | 1.5 | FALSE
63 MVA 110/10 kV | 0.04 | 22 | 0.32 | 63 | 10 | 110 | 18 | 150 | YNd5 | hv | 0 | -9 | 9 | 0 | 1.5 | FALSE
40 MVA 110/10 kV | 0.05 | 18 | 0.34 | 40 | 10 | 110 | 16.2 | 150 | YNd5 | hv | 0 | -9 | 9 | 0 | 1.5 | FALSE
25 MVA 110/10 kV | 0.07 | 14 | 0.41 | 25 | 10 | 110 | 12 | 150 | YNd5 | hv | 0 | -9 | 9 | 0 | 1.5 | FALSE
0.25 MVA 20/0.4 kV | 0.32 | 0.8 | 1.44 | 0.25 | 0.4 | 20 | 6 | 150 | Yzn5 | hv | 0 | -2 | 2 | 0 | 2.5 | FALSE
0.4 MVA 20/0.4 kV | 0.3375 | 1.35 | 1.425 | 0.4 | 0.4 | 20 | 6 | 150 | Dyn5 | hv | 0 | -2 | 2 | 0 | 2.5 | FALSE
0.63 MVA 20/0.4 kV | 0.2619 | 1.65 | 1.206 | 0.63 | 0.4 | 20 | 6 | 150 | Dyn5 | hv | 0 | -2 | 2 | 0 | 2.5 | FALSE
0.25 MVA 10/0.4 kV | 0.24 | 0.6 | 1.2 | 0.25 | 0.4 | 10 | 4 | 150 | Dyn5 | hv | 0 | -2 | 2 | 0 | 2.5 | FALSE
0.4 MVA 10/0.4 kV | 0.2375 | 0.95 | 1.325 | 0.4 | 0.4 | 10 | 4 | 150 | Dyn5 | hv | 0 | -2 | 2 | 0 | 2.5 | FALSE
0.63 MVA 10/0.4 kV | 0.1873 | 1.18 | 1.0794 | 0.63 | 0.4 | 10 | 4 | 150 | Dyn5 | hv | 0 | -2 | 2 | 0 | 2.5 | FALSE

## trafo3w_std_types
| sn_hv_mva | sn_mv_mva | sn_lv_mva | vn_hv_kv | vn_mv_kv | vn_lv_kv | vk_hv_percent | vk_mv_percent | vk_lv_percent | vkr_hv_percent | vkr_mv_percent | vkr_lv_percent | pfe_kw | i0_percent | shift_mv_degree | shift_lv_degree | vector_group | tap_side | tap_neutral | tap_min | tap_max | tap_step_percent
63/25/38 MVA 110/20/10 kV | 63 | 25 | 38 | 110 | 20 | 10 | 10.4 | 10.4 | 10.4 | 0.28 | 0.32 | 0.35 | 35 | 0.89 | 0 | 0 | YN0yn0yn0 | hv | 0 | -10 | 10 | 1.2
63/25/38 MVA 110/10/10 kV | 63 | 25 | 38 | 110 | 10 | 10 | 10.4 | 10.4 | 10.4 | 0.28 | 0.32 | 0.35 | 35 | 0.89 | 0 | 0 | YN0yn0yn0 | hv | 0 | -10 | 10 | 1.2

## fuse_std_types
| fuse_type | i_rated_a | t_avg | t_min | t_total | x_avg | x_min | x_total
HV 100A | HV 100A | 100 | 0 | [10.0, 3.64, 0.854, 0.281, 0.1, 0.0531, 0.022, 0.01] | [10.0, 4.267, 1.21, 0.403, 0.1, 0.058, 0.022, 0.01] | 0 | [300.0, 350.0, 450.0, 550.0, 700.0, 850.0, 1200.0, 1752.0] | [600.0, 700.0, 900.0, 1150.0, 1665.0, 2000.0, 3000.0, 4313.0]
HV 10A | HV 10A | 10 | 0 | [10.0, 1675.0, 0.344, 0.156, 0.1, 0.0417, 0.0171, 0.01] | [10.0, 1.3, 0.3, 0.155, 0.1, 0.0555, 0.023, 0.01] | 0 | [30.0, 32.0, 35.0, 37.0, 39.0, 50.0, 70.0, 88.0] | [60.0, 70.0, 80.0, 87.0, 94.0, 110.0, 150.0, 216.0]
HV 125A | HV 125A | 125 | 0 | [10.0, 1.82, 0.344, 0.1, 0.0467, 0.0269, 0.01] | [10.0, 2.478, 0.426, 0.1, 0.0427, 0.0211, 0.01] | 0 | [375.0, 500.0, 700.0, 925.0, 1200.0, 1500.0, 2341.0] | [750.0, 1000.0, 1500.0, 2200.0, 3000.0, 4000.0, 5765.0]
HV 160A | HV 160A | 160 | 0 | [10.0, 4.15, 1.03, 0.198, 0.1, 0.051, 0.0172, 0.01] | [10.0, 2.3, 0.734, 0.274, 0.1, 0.046, 0.0177, 0.01] | 0 | [480.0, 550.0, 700.0, 1000.0, 1260.0, 1600.0, 2500.0, 3227.0] | [960.0, 1300.0, 1700.0, 2200.0, 2996.0, 4000.0, 6000.0, 7946.0]
HV 16A | HV 16A | 16 | 0 | [10.0, 0.352, 0.164, 0.1, 0.0649, 0.0342, 0.01] | [10.0, 2.34, 0.722, 0.181, 0.1, 0.055, 0.0296, 0.01] | 0 | [48.0, 60.0, 65.0, 71.0, 80.0, 100.0, 162.0] | [96.0, 110.0, 125.0, 150.0, 168.0, 200.0, 250.0, 398.0]
HV 200A | HV 200A | 200 | 0 | [10.0, 4.267, 1.21, 0.403, 0.1, 0.058, 0.022, 0.01] | [10.0, 3.73, 1.654, 0.328, 0.1, 0.0531, 0.019, 0.01] | 0 | [600.0, 700.0, 900.0, 1150.0, 1665.0, 2000.0, 3000.0, 4313.0] | [1200.0, 1500.0, 1800.0, 2700.0, 3960.0, 5000.0, 7500.0, 10620.0]
HV 20A | HV 20A | 20 | 0 | [10.0, 1.3, 0.3, 0.155, 0.1, 0.0555, 0.023, 0.01] | [10.0, 1.3, 0.161, 0.1, 0.0611, 0.0399, 0.0141, 0.01] | 0 | [60.0, 70.0, 80.0, 87.0, 94.0, 110.0, 150.0, 216.0] | [120.0, 150.0, 200.0, 223.0, 260.0, 300.0, 450.0, 532.0]
HV 25A | HV 25A | 25 | 0 | [10.0, 2.512, 0.833, 0.299, 0.1, 0.0372, 0.0223, 0.01] | [10.0, 3.125, 0.597, 0.198, 0.1, 0.0378, 0.022, 0.01] | 0 | [75.0, 82.0, 90.0, 100.0, 124.0, 170.0, 200.0, 289.0] | [150.0, 170.0, 210.0, 250.0, 294.0, 400.0, 500.0, 711.0]
HV 31.5A | HV 31.5A | 31.5 | 0 | [10.0, 2.34, 0.722, 0.181, 0.1, 0.055, 0.0296, 0.01] | [10.0, 2.84, 0.368, 0.164, 0.1, 0.0621, 0.0378, 0.0195, 0.01] | 0 | [95.0, 110.0, 125.0, 150.0, 165.0, 200.0, 250.0, 390.0] | [189.0, 220.0, 300.0, 350.0, 393.0, 450.0, 530.0, 700.0, 960.0]
HV 40A | HV 40A | 40 | 0 | [10.0, 1.3, 0.161, 0.1, 0.0611, 0.0399, 0.0141, 0.01] | [10.0, 2.05, 0.369, 0.198, 0.1, 0.051, 0.0298, 0.01] | 0 | [120.0, 150.0, 200.0, 223.0, 260.0, 300.0, 450.0, 532.0] | [240.0, 300.0, 400.0, 450.0, 530.0, 650.0, 800.0, 1311.0]
HV 50A | HV 50A | 50 | 0 | [10.0, 3.215, 0.597, 0.198, 0.1, 0.0378, 0.022, 0.01] | [10.0, 3.64, 0.854, 0.281, 0.1, 0.0531, 0.022, 0.01] | 0 | [150.0, 170.0, 210.0, 250.0, 294.0, 400.0, 500.0, 711.0] | [300.0, 350.0, 450.0, 550.0, 700.0, 850.0, 1200.0, 1752.0]
HV 6.3A | HV 6.3A | 6.3 | 0 | [10.0, 1.39, 0.344, 0.168, 0.1, 0.056, 0.0263, 0.01] | [10.0, 1.711, 0.516, 0.198, 0.1, 0.0634, 0.0303, 0.01] | 0 | [19.0, 19.5, 20.4, 20.8, 22.0, 25.0, 32.0, 48.0] | [38.0, 40.0, 43.0, 48.0, 53.0, 60.0, 75.0, 118.0]
HV 63A | HV 63A | 63 | 0 | [10.0, 2.84, 0.368, 0.164, 0.1, 0.0621, 0.0378, 0.0195, 0.01] | [10.0, 1.82, 0.344, 0.1, 0.0467, 0.0269, 0.01] | 0 | [189.0, 220.0, 300.0, 350.0, 393.0, 450.0, 530.0, 700.0, 961.0] | [378.0, 500.0, 700.0, 934.0, 1200.0, 1500.0, 2366.0]
HV 80A | HV 80A | 80 | 0 | [10.0, 2.05, 0.369, 0.198, 0.1, 0.051, 0.0298, 0.01] | [10.0, 4.15, 1.03, 0.198, 0.1, 0.051, 0.0172, 0.01] | 0 | [240.0, 300.0, 400.0, 450.0, 530.0, 650.0, 800.0, 1311.0] | [480.0, 550.0, 700.0, 1000.0, 1260.0, 1600.0, 2500.0, 3227.0]
Siemens NH-1-100 | Siemens NH-1-100 | 100 | [5400.0, 2000.0, 400.0, 20.0, 1.0, 0.2, 0.012, 0.004] | 0 | 0 | [150.0, 190.0, 250.0, 430.0, 900.0, 1250.0, 2700.0, 3600.0] | 0 | 0
Siemens NH-1-125 | Siemens NH-1-125 | 125 | [4800.0, 120.0, 7.0, 0.1, 0.004] | 0 | 0 | [180.0, 400.0, 740.0, 2000.0, 4250.0] | 0 | 0
Siemens NH-1-16 | Siemens NH-1-16 | 16 | [4000.0, 400.0, 2.0, 0.1, 0.04, 0.01] | 0 | 0 | [26.0, 35.0, 75.0, 150.0, 200.0, 300.0] | 0 | 0
Siemens NH-1-160 | Siemens NH-1-160 | 160 | [4800.0, 120.0, 7.0, 0.1, 0.004] | 0 | 0 | [210.0, 500.0, 900.0, 2300.0, 5000.0] | 0 | 0
Siemens NH-1-25 | Siemens NH-1-25 | 25 | [4000.0, 1000.0, 10.0, 0.2, 0.02, 0.01] | 0 | 0 | [40.0, 50.0, 100.0, 210.0, 400.0, 500.0] | 0 | 0
Siemens NH-1-50 | Siemens NH-1-50 | 50 | [4000.0, 40.0, 4.0, 1.0, 0.02, 0.01] | 0 | 0 | [86.0, 200.0, 300.0, 400.0, 1000.0, 1280.0] | 0 | 0
Siemens NH-1-63 | Siemens NH-1-63 | 63 | [4000.0, 100.0, 10.0, 2.0, 0.04, 0.01] | 0 | 0 | [100.0, 200.0, 300.0, 400.0, 1000.0, 1500.0] | 0 | 0
Siemens NH-1-80 | Siemens NH-1-80 | 80 | [4800.0, 120.0, 7.0, 0.1, 0.01] | 0 | 0 | [150.58, 250.0, 450.0, 1150.0, 2470.0] | 0 | 0
Siemens NH-2-1000 | Siemens NH-2-1000 | 1000 | [4800.0, 120.0, 7.0, 0.1, 0.004] | 0 | 0 | [1900.0, 3500.0, 8400.0, 24000.0, 52000.0] | 0 | 0
Siemens NH-2-200 | Siemens NH-2-200 | 200 | [4800.0, 120.0, 7.0, 0.1, 0.004] | 0 | 0 | [280.0, 650.0, 1200.0, 3000.0, 7000.0] | 0 | 0
Siemens NH-2-224 | Siemens NH-2-224 | 224 | [4800.0, 120.0, 7.0, 0.2, 0.04, 0.004] | 0 | 0 | [400.0, 750.0, 1453.0, 3025.0, 4315.0, 7600.0] | 0 | 0
Siemens NH-2-250 | Siemens NH-2-250 | 250 | [4800.0, 120.0, 7.0, 0.1, 0.004] | 0 | 0 | [450.0, 800.0, 1650.0, 4000.0, 8500.0] | 0 | 0
Siemens NH-2-315 | Siemens NH-2-315 | 315 | [4800.0, 120.0, 7.0, 0.1, 0.004] | 0 | 0 | [550.0, 920.0, 1900.0, 5000.0, 11000.0] | 0 | 0
Siemens NH-2-355 | Siemens NH-2-355 | 355 | [4800.0, 120.0, 6.0, 0.1, 0.004] | 0 | 0 | [650.0, 1116.27, 2350.0, 5840.0, 12790.0] | 0 | 0
Siemens NH-2-400 | Siemens NH-2-400 | 400 | [4800.0, 120.0, 7.0, 0.1, 0.004] | 0 | 0 | [720.0, 1350.0, 2800.0, 6500.0, 15000.0] | 0 | 0
Siemens NH-2-425 | Siemens NH-2-425 | 425 | [4800.0, 120.0, 7.0, 0.1, 0.004] | 0 | 0 | [850.0, 1500.0, 3050.0, 7500.0, 16500.0] | 0 | 0
Siemens NH-2-630 | Siemens NH-2-630 | 630 | [4800.0, 120.0, 7.0, 0.1, 0.004] | 0 | 0 | [1200.0, 2000.0, 4800.0, 12000.0, 26000.0] | 0 | 0

## dtypes
| element | column | dtype
0 | bus | name | object
1 | bus | vn_kv | float64
2 | bus | type | object
3 | bus | zone | object
4 | bus | in_service | bool
5 | load | name | object
6 | load | bus | uint32
7 | load | p_mw | float64
8 | load | q_mvar | float64
9 | load | const_z_percent | float64
10 | load | const_i_percent | float64
11 | load | sn_mva | float64
12 | load | scaling | float64
13 | load | in_service | bool
14 | load | type | object
15 | ext_grid | name | object
16 | ext_grid | bus | uint32
17 | ext_grid | vm_pu | float64
18 | ext_grid | va_degree | float64
19 | ext_grid | slack_weight | float64
20 | ext_grid | in_service | bool
21 | line | name | object
22 | line | std_type | object
23 | line | from_bus | uint32
24 | line | to_bus | uint32
25 | line | length_km | float64
26 | line | r_ohm_per_km | float64
27 | line | x_ohm_per_km | float64
28 | line | c_nf_per_km | float64
29 | line | g_us_per_km | float64
30 | line | max_i_ka | float64
31 | line | df | float64
32 | line | parallel | uint32
33 | line | type | object
34 | line | in_service | bool
35 | trafo | name | object
36 | trafo | std_type | object
37 | trafo | hv_bus | uint32
38 | trafo | lv_bus | uint32
39 | trafo | sn_mva | float64
40 | trafo | vn_hv_kv | float64
41 | trafo | vn_lv_kv | float64
42 | trafo | vk_percent | float64
43 | trafo | vkr_percent | float64
44 | trafo | pfe_kw | float64
45 | trafo | i0_percent | float64
46 | trafo | shift_degree | float64
47 | trafo | tap_side | object
48 | trafo | tap_neutral | int32
49 | trafo | tap_min | int32
50 | trafo | tap_max | int32
51 | trafo | tap_step_percent | float64
52 | trafo | tap_step_degree | float64
53 | trafo | tap_pos | int32
54 | trafo | tap_phase_shifter | bool
55 | trafo | parallel | uint32
56 | trafo | df | float64
57 | trafo | in_service | bool
58 | line_geodata | coords | object
59 | bus_geodata | x | float64
60 | bus_geodata | y | float64
61 | bus_geodata | coords | object

## parameters
| version | format_version | converged | OPF_converged | name | f_hz | sn_mva
0 | 2.14.6 | 2.14.0 | FALSE | FALSE |  | 50 | 1