## bus
| name | vn_kv | type | zone | in_service
0 | bus_LV_711-1_0_4_node_0 | 0.4 | n |  | TRUE
1 | bus_LV_711-1_0_4_node_1 | 0.4 | n |  | TRUE
2 | bus_LV_711-1_0_4_node_2 | 0.4 | n |  | TRUE
3 | bus_LV_711-1_0_4_node_3 | 0.4 | n |  | TRUE
4 | bus_LV_711-1_0_4_node_7 | 0.4 | n |  | TRUE
5 | bus_LV_711-1_0_4_node_8 | 0.4 | n |  | TRUE
6 | bus_LV_711-1_0_4_node_4 | 0.4 | n |  | TRUE
7 | bus_LV_711-1_0_4_node_5 | 0.4 | n |  | TRUE
8 | bus_LV_711-1_0_4_node_6 | 0.4 | n |  | TRUE
9 | bus_LV_711-1_0_4_node_69 | 0.4 | n |  | TRUE
10 | bus_LV_711-1_0_4_node_68 | 0.4 | n |  | TRUE
11 | bus_LV_711-1_0_4_node_22 | 0.4 | n |  | TRUE
12 | bus_LV_711-1_0_4_node_23 | 0.4 | n |  | TRUE
13 | bus_LV_711-1_0_4_node_9 | 0.4 | n |  | TRUE
14 | bus_LV_711-1_0_4_node_10 | 0.4 | n |  | TRUE
15 | bus_LV_711-1_0_4_node_11 | 0.4 | n |  | TRUE
16 | bus_LV_711-1_0_4_node_92 | 0.4 | n |  | TRUE
17 | bus_LV_711-1_0_4_node_50 | 0.4 | n |  | TRUE
18 | bus_LV_711-1_0_4_node_12 | 0.4 | n |  | TRUE
19 | bus_LV_711-1_0_4_node_13 | 0.4 | n |  | TRUE
20 | bus_LV_711-1_0_4_node_14 | 0.4 | n |  | TRUE
21 | bus_LV_711-1_0_4_node_95 | 0.4 | n |  | TRUE
22 | bus_LV_711-1_0_4_node_75 | 0.4 | n |  | TRUE
23 | bus_LV_711-1_0_4_node_15 | 0.4 | n |  | TRUE
24 | bus_LV_711-1_0_4_node_16 | 0.4 | n |  | TRUE
25 | bus_LV_711-1_0_4_node_17 | 0.4 | n |  | TRUE
26 | bus_LV_711-1_0_4_node_18 | 0.4 | n |  | TRUE
27 | bus_LV_711-1_0_4_node_19 | 0.4 | n |  | TRUE
28 | bus_LV_711-1_0_4_node_20 | 0.4 | n |  | TRUE
29 | bus_LV_711-1_0_4_node_21 | 0.4 | n |  | TRUE
30 | bus_LV_711-1_0_4_node_67 | 0.4 | n |  | TRUE
31 | bus_LV_711-1_0_4_node_63 | 0.4 | n |  | TRUE
32 | bus_LV_711-1_0_4_node_44 | 0.4 | n |  | TRUE
33 | bus_LV_711-1_0_4_node_41 | 0.4 | n |  | TRUE
34 | bus_LV_711-1_0_4_node_86 | 0.4 | n |  | TRUE
35 | bus_LV_711-1_0_4_node_65 | 0.4 | n |  | TRUE
36 | bus_LV_711-1_0_4_node_61 | 0.4 | n |  | TRUE
37 | bus_LV_711-1_0_4_node_42 | 0.4 | n |  | TRUE
38 | bus_LV_711-1_0_4_node_24 | 0.4 | n |  | TRUE
39 | bus_LV_711-1_0_4_node_25 | 0.4 | n |  | TRUE
40 | bus_LV_711-1_0_4_node_39 | 0.4 | n |  | TRUE
41 | bus_LV_711-1_0_4_node_37 | 0.4 | n |  | TRUE
42 | bus_LV_711-1_0_4_node_35 | 0.4 | n |  | TRUE
43 | bus_LV_711-1_0_4_node_26 | 0.4 | n |  | TRUE
44 | bus_LV_711-1_0_4_node_27 | 0.4 | n |  | TRUE
45 | bus_LV_711-1_0_4_node_28 | 0.4 | n |  | TRUE
46 | bus_LV_711-1_0_4_node_29 | 0.4 | n |  | TRUE
47 | bus_LV_711-1_0_4_node_30 | 0.4 | n |  | TRUE
48 | bus_LV_711-1_0_4_node_31 | 0.4 | n |  | TRUE
49 | bus_LV_711-1_0_4_node_32 | 0.4 | n |  | TRUE
50 | bus_LV_711-1_0_4_node_33 | 0.4 | n |  | TRUE
51 | bus_LV_711-1_0_4_node_84 | 0.4 | n |  | TRUE
52 | bus_LV_711-1_0_4_node_38 | 0.4 | n |  | TRUE
53 | bus_LV_711-1_0_4_node_36 | 0.4 | n |  | TRUE
54 | bus_LV_711-1_0_4_node_51 | 0.4 | n |  | TRUE
55 | bus_LV_711-1_0_4_node_82 | 0.4 | n |  | TRUE
56 | bus_LV_711-1_0_4_node_46 | 0.4 | n |  | TRUE
57 | bus_LV_711-1_0_4_node_34 | 0.4 | n |  | TRUE
58 | bus_LV_711-1_0_4_node_52 | 0.4 | n |  | TRUE
59 | bus_LV_711-1_0_4_node_47 | 0.4 | n |  | TRUE
60 | bus_LV_711-1_0_4_node_40 | 0.4 | n |  | TRUE
61 | bus_LV_711-1_0_4_node_43 | 0.4 | n |  | TRUE
62 | bus_LV_711-1_0_4_node_45 | 0.4 | n |  | TRUE
63 | bus_LV_711-1_0_4_node_85 | 0.4 | n |  | TRUE
64 | bus_LV_711-1_0_4_node_48 | 0.4 | n |  | TRUE
65 | bus_LV_711-1_0_4_node_49 | 0.4 | n |  | TRUE
66 | bus_LV_711-1_0_4_node_93 | 0.4 | n |  | TRUE
67 | bus_LV_711-1_0_4_node_72 | 0.4 | n |  | TRUE
68 | bus_LV_711-1_0_4_node_94 | 0.4 | n |  | TRUE
69 | bus_LV_711-1_0_4_node_74 | 0.4 | n |  | TRUE
70 | bus_LV_711-1_0_4_node_70 | 0.4 | n |  | TRUE
71 | bus_LV_711-1_0_4_node_53 | 0.4 | n |  | TRUE
72 | bus_LV_711-1_0_4_node_54 | 0.4 | n |  | TRUE
73 | bus_LV_711-1_0_4_node_96 | 0.4 | n |  | TRUE
74 | bus_LV_711-1_0_4_node_55 | 0.4 | n |  | TRUE
75 | bus_LV_711-1_0_4_node_56 | 0.4 | n |  | TRUE
76 | bus_LV_711-1_0_4_node_57 | 0.4 | n |  | TRUE
77 | bus_LV_711-1_0_4_node_58 | 0.4 | n |  | TRUE
78 | bus_LV_711-1_0_4_node_59 | 0.4 | n |  | TRUE
79 | bus_LV_711-1_0_4_node_60 | 0.4 | n |  | TRUE
80 | bus_LV_711-1_0_4_node_91 | 0.4 | n |  | TRUE
81 | bus_LV_711-1_0_4_node_62 | 0.4 | n |  | TRUE
82 | bus_LV_711-1_0_4_node_64 | 0.4 | n |  | TRUE
83 | bus_LV_711-1_0_4_node_66 | 0.4 | n |  | TRUE
84 | bus_LV_711-1_0_4_node_79 | 0.4 | n |  | TRUE
85 | bus_LV_711-1_0_4_node_78 | 0.4 | n |  | TRUE
86 | bus_LV_711-1_0_4_node_87 | 0.4 | n |  | TRUE
87 | bus_LV_711-1_0_4_node_76 | 0.4 | n |  | TRUE
88 | bus_LV_711-1_0_4_node_77 | 0.4 | n |  | TRUE
89 | bus_LV_711-1_0_4_node_80 | 0.4 | n |  | TRUE
90 | bus_LV_711-1_0_4_node_81 | 0.4 | n |  | TRUE
91 | bus_LV_711-1_0_4_node_83 | 0.4 | n |  | TRUE
92 | bus_LV_711-1_0_4_node_88 | 0.4 | n |  | TRUE
93 | bus_LV_711-1_0_4_node_90 | 0.4 | n |  | TRUE
94 | bus_LV_711-1_0_4_node_89 | 0.4 | n |  | TRUE
95 | bus_MV_311_0_node_82 | 20 | n |  | TRUE

## load
| name | bus | p_mw | q_mvar | const_z_percent | const_i_percent | sn_mva | scaling | in_service | type
0 | LV_711-1_0_4_load_0 | 0 | 0.0022466 | 0.00056306 | 0 | 0 |  | 1 | TRUE | wye
1 | LV_711-1_0_4_load_1 | 1 | 0.0018549 | 0.00046489 | 0 | 0 |  | 1 | TRUE | wye
2 | LV_711-1_0_4_load_2 | 2 | 0.001828 | 0.00045814 | 0 | 0 |  | 1 | TRUE | wye
3 | LV_711-1_0_4_load_3 | 3 | 0.0025991 | 0.00065141 | 0 | 0 |  | 1 | TRUE | wye
4 | LV_711-1_0_4_load_7 | 4 | 0.00044304 | 0.00011104 | 0 | 0 |  | 1 | TRUE | wye
5 | LV_711-1_0_4_load_8 | 5 | 0.011439 | 0.002867 | 0 | 0 |  | 1 | TRUE | wye
6 | LV_711-1_0_4_load_4 | 6 | 0.023502 | 0.0058902 | 0 | 0 |  | 1 | TRUE | wye
7 | LV_711-1_0_4_load_69 | 9 | 0.0070096 | 0.0017568 | 0 | 0 |  | 1 | TRUE | wye
8 | LV_711-1_0_4_load_68 | 10 | 0.0014661 | 0.00036745 | 0 | 0 |  | 1 | TRUE | wye
9 | LV_711-1_0_4_load_22 | 11 | 0.0017062 | 0.00042762 | 0 | 0 |  | 1 | TRUE | wye
10 | LV_711-1_0_4_load_9 | 13 | 0.0013462 | 0.00033739 | 0 | 0 |  | 1 | TRUE | wye
11 | LV_711-1_0_4_load_10 | 14 | 0.0022366 | 0.00056055 | 0 | 0 |  | 1 | TRUE | wye
12 | LV_711-1_0_4_load_11 | 15 | 0.0029176 | 0.00073121 | 0 | 0 |  | 1 | TRUE | wye
13 | LV_711-1_0_4_load_92 | 16 | 0.0039677 | 0.00099441 | 0 | 0 |  | 1 | TRUE | wye
14 | LV_711-1_0_4_load_50 | 17 | 0.0055244 | 0.0013845 | 0 | 0 |  | 1 | TRUE | wye
15 | LV_711-1_0_4_load_12 | 18 | 0.0024144 | 0.0006051 | 0 | 0 |  | 1 | TRUE | wye
16 | LV_711-1_0_4_load_13 | 19 | 0.0015132 | 0.00037925 | 0 | 0 |  | 1 | TRUE | wye
17 | LV_711-1_0_4_load_14 | 20 | 0.0022093 | 0.00055372 | 0 | 0 |  | 1 | TRUE | wye
18 | LV_711-1_0_4_load_95 | 21 | 0.0020135 | 0.00050464 | 0 | 0 |  | 1 | TRUE | wye
19 | LV_711-1_0_4_load_75 | 22 | 0.0024222 | 0.00060706 | 0 | 0 |  | 1 | TRUE | wye
20 | LV_711-1_0_4_load_15 | 23 | 0.0042604 | 0.0010678 | 0 | 0 |  | 1 | TRUE | wye
21 | LV_711-1_0_4_load_16 | 24 | 0.0010381 | 0.00026017 | 0 | 0 |  | 1 | TRUE | wye
22 | LV_711-1_0_4_load_17 | 25 | 0.001408 | 0.00035289 | 0 | 0 |  | 1 | TRUE | wye
23 | LV_711-1_0_4_load_18 | 26 | 0.0018785 | 0.0004708 | 0 | 0 |  | 1 | TRUE | wye
24 | LV_711-1_0_4_load_19 | 27 | 0.001404 | 0.00035187 | 0 | 0 |  | 1 | TRUE | wye
25 | LV_711-1_0_4_load_67 | 30 | 0.0058096 | 0.001456 | 0 | 0 |  | 1 | TRUE | wye
26 | LV_711-1_0_4_load_44 | 32 | 0.0039278 | 0.00098441 | 0 | 0 |  | 1 | TRUE | wye
27 | LV_711-1_0_4_load_41 | 33 | 0.0022408 | 0.00056159 | 0 | 0 |  | 1 | TRUE | wye
28 | LV_711-1_0_4_load_86 | 34 | 0.0024526 | 0.00061468 | 0 | 0 |  | 1 | TRUE | wye
29 | LV_711-1_0_4_load_65 | 35 | 0.0025003 | 0.00062664 | 0 | 0 |  | 1 | TRUE | wye
30 | LV_711-1_0_4_load_61 | 36 | 0.0023982 | 0.00060104 | 0 | 0 |  | 1 | TRUE | wye
31 | LV_711-1_0_4_load_42 | 37 | 0.00047569 | 0.00011922 | 0 | 0 |  | 1 | TRUE | wye
32 | LV_711-1_0_4_load_25 | 39 | 0.0023768 | 0.00059569 | 0 | 0 |  | 1 | TRUE | wye
33 | LV_711-1_0_4_load_39 | 40 | 0.0027076 | 0.00067858 | 0 | 0 |  | 1 | TRUE | wye
34 | LV_711-1_0_4_load_37 | 41 | 0.0013272 | 0.00033262 | 0 | 0 |  | 1 | TRUE | wye
35 | LV_711-1_0_4_load_35 | 42 | 0.00063417 | 0.00015894 | 0 | 0 |  | 1 | TRUE | wye
36 | LV_711-1_0_4_load_26 | 43 | 0.0010447 | 0.00026184 | 0 | 0 |  | 1 | TRUE | wye
37 | LV_711-1_0_4_load_27 | 44 | 0.00070676 | 0.00017713 | 0 | 0 |  | 1 | TRUE | wye
38 | LV_711-1_0_4_load_28 | 45 | 0.001961 | 0.00049148 | 0 | 0 |  | 1 | TRUE | wye
39 | LV_711-1_0_4_load_29 | 46 | 0.00040862 | 0.00010241 | 0 | 0 |  | 1 | TRUE | wye
40 | LV_711-1_0_4_load_31 | 48 | 0.0023629 | 0.00059221 | 0 | 0 |  | 1 | TRUE | wye
41 | LV_711-1_0_4_load_33 | 50 | 0.00073882 | 0.00018517 | 0 | 0 |  | 1 | TRUE | wye
42 | LV_711-1_0_4_load_84 | 51 | 0.0029099 | 0.00072928 | 0 | 0 |  | 1 | TRUE | wye
43 | LV_711-1_0_4_load_38 | 52 | 0.012183 | 0.0030533 | 0 | 0 |  | 1 | TRUE | wye
44 | LV_711-1_0_4_load_36 | 53 | 0.0024933 | 0.00062489 | 0 | 0 |  | 1 | TRUE | wye
45 | LV_711-1_0_4_load_51 | 54 | 0.0035506 | 0.00088986 | 0 | 0 |  | 1 | TRUE | wye
46 | LV_711-1_0_4_load_34 | 57 | 0.010334 | 0.00259 | 0 | 0 |  | 1 | TRUE | wye
47 | LV_711-1_0_4_load_40 | 60 | 0.0042771 | 0.0010719 | 0 | 0 |  | 1 | TRUE | wye
48 | LV_711-1_0_4_load_43 | 61 | 0.00046735 | 0.00011713 | 0 | 0 |  | 1 | TRUE | wye
49 | LV_711-1_0_4_load_45 | 62 | 0.0014835 | 0.0003718 | 0 | 0 |  | 1 | TRUE | wye
50 | LV_711-1_0_4_load_85 | 63 | 0.0015468 | 0.00038766 | 0 | 0 |  | 1 | TRUE | wye
51 | LV_711-1_0_4_load_48 | 64 | 0.01133 | 0.0028395 | 0 | 0 |  | 1 | TRUE | wye
52 | LV_711-1_0_4_load_49 | 65 | 0.0047898 | 0.0012004 | 0 | 0 |  | 1 | TRUE | wye
53 | LV_711-1_0_4_load_93 | 66 | 0.010327 | 0.0025882 | 0 | 0 |  | 1 | TRUE | wye
54 | LV_711-1_0_4_load_94 | 68 | 0.00072334 | 0.00018129 | 0 | 0 |  | 1 | TRUE | wye
55 | LV_711-1_0_4_load_74 | 69 | 0.00059883 | 0.00015008 | 0 | 0 |  | 1 | TRUE | wye
56 | LV_711-1_0_4_load_70 | 70 | 0.00080564 | 0.00020191 | 0 | 0 |  | 1 | TRUE | wye
57 | LV_711-1_0_4_load_53 | 71 | 0.00066 | 0.00016541 | 0 | 0 |  | 1 | TRUE | wye
58 | LV_711-1_0_4_load_96 | 73 | 0.0014454 | 0.00036226 | 0 | 0 |  | 1 | TRUE | wye
59 | LV_711-1_0_4_load_55 | 74 | 0.00077723 | 0.00019479 | 0 | 0 |  | 1 | TRUE | wye
60 | LV_711-1_0_4_load_56 | 75 | 0.0013979 | 0.00035035 | 0 | 0 |  | 1 | TRUE | wye
61 | LV_711-1_0_4_load_57 | 76 | 0.0006715 | 0.00016829 | 0 | 0 |  | 1 | TRUE | wye
62 | LV_711-1_0_4_load_59 | 78 | 0.0015176 | 0.00038035 | 0 | 0 |  | 1 | TRUE | wye
63 | LV_711-1_0_4_load_60 | 79 | 0.00081609 | 0.00020453 | 0 | 0 |  | 1 | TRUE | wye
64 | LV_711-1_0_4_load_91 | 80 | 0.0025856 | 0.00064801 | 0 | 0 |  | 1 | TRUE | wye
65 | LV_711-1_0_4_load_62 | 81 | 0.0036058 | 0.00090371 | 0 | 0 |  | 1 | TRUE | wye
66 | LV_711-1_0_4_load_66 | 83 | 0.0020127 | 0.00050443 | 0 | 0 |  | 1 | TRUE | wye
67 | LV_711-1_0_4_load_79 | 84 | 0.0011279 | 0.00028267 | 0 | 0 |  | 1 | TRUE | wye
68 | LV_711-1_0_4_load_78 | 85 | 0.0018127 | 0.00045429 | 0 | 0 |  | 1 | TRUE | wye
69 | LV_711-1_0_4_load_87 | 86 | 0.0030666 | 0.00076856 | 0 | 0 |  | 1 | TRUE | wye
70 | LV_711-1_0_4_load_76 | 87 | 0.0027833 | 0.00069756 | 0 | 0 |  | 1 | TRUE | wye
71 | LV_711-1_0_4_load_77 | 88 | 0.0024903 | 0.00062412 | 0 | 0 |  | 1 | TRUE | wye
72 | LV_711-1_0_4_load_80 | 89 | 0.0031226 | 0.00078259 | 0 | 0 |  | 1 | TRUE | wye
73 | LV_711-1_0_4_load_81 | 90 | 0.0018117 | 0.00045404 | 0 | 0 |  | 1 | TRUE | wye
74 | LV_711-1_0_4_load_83 | 91 | 0.00072141 | 0.0001808 | 0 | 0 |  | 1 | TRUE | wye
75 | LV_711-1_0_4_load_88 | 92 | 0.005838 | 0.0014631 | 0 | 0 |  | 1 | TRUE | wye
76 | LV_711-1_0_4_load_90 | 93 | 0.001726 | 0.00043257 | 0 | 0 |  | 1 | TRUE | wye
77 | LV_711-1_0_4_load_89 | 94 | 0.0019613 | 0.00049155 | 0 | 0 |  | 1 | TRUE | wye

## ext_grid
| name | bus | vm_pu | va_degree | slack_weight | in_service
0 |  | 5 | 1 | 0 | 1 | TRUE

## line
| name | std_type | from_bus | to_bus | length_km | r_ohm_per_km | x_ohm_per_km | c_nf_per_km | g_us_per_km | max_i_ka | df | parallel | type | in_service
0 | LV_711-1_0_4_line_0 | NAYY 4x150 SE | 0 | 1 | 0.064354 | 0.208 | 0.08 | 261 | 0 | 0.27 | 1 | 1 | cs | TRUE
1 | LV_711-1_0_4_line_1 | NAYY 4x150 SE | 1 | 2 | 0.015853 | 0.208 | 0.08 | 261 | 0 | 0.27 | 1 | 1 | cs | TRUE
2 | LV_711-1_0_4_line_2 | NAYY 4x150 SE | 2 | 3 | 0.049711 | 0.208 | 0.08 | 261 | 0 | 0.27 | 1 | 1 | cs | TRUE
3 | LV_711-1_0_4_line_3 | NAYY 4x150 SE | 3 | 4 | 0.011337 | 0.208 | 0.08 | 261 | 0 | 0.27 | 1 | 1 | cs | TRUE
4 | LV_711-1_0_4_line_4 | NAYY 4x150 SE | 4 | 5 | 0.014133 | 0.208 | 0.08 | 261 | 0 | 0.27 | 1 | 1 | cs | TRUE
5 | LV_711-1_0_4_line_5 | NAYY 4x150 SE | 5 | 11 | 0.0037065 | 0.208 | 0.08 | 261 | 0 | 0.27 | 1 | 3 | cs | TRUE
6 | LV_711-1_0_4_line_6 | NAYY 4x150 SE | 6 | 7 | 0.020107 | 0.208 | 0.08 | 261 | 0 | 0.27 | 1 | 1 | cs | TRUE
7 | LV_711-1_0_4_line_7 | NAYY 4x150 SE | 7 | 8 | 0.037037 | 0.208 | 0.08 | 261 | 0 | 0.27 | 1 | 1 | cs | TRUE
8 | LV_711-1_0_4_line_8 | NAYY 4x150 SE | 8 | 9 | 0.03069 | 0.208 | 0.08 | 261 | 0 | 0.27 | 1 | 1 | cs | TRUE
9 | LV_711-1_0_4_line_9 | NAYY 4x150 SE | 9 | 10 | 0.013828 | 0.208 | 0.08 | 261 | 0 | 0.27 | 1 | 1 | cs | TRUE
10 | LV_711-1_0_4_line_10 | NAYY 4x150 SE | 10 | 79 | 0.017627 | 0.208 | 0.08 | 261 | 0 | 0.27 | 1 | 1 | cs | TRUE
11 | LV_711-1_0_4_line_11 | NAYY 4x150 SE | 11 | 12 | 0.010424 | 0.208 | 0.08 | 261 | 0 | 0.27 | 1 | 3 | cs | TRUE
12 | LV_711-1_0_4_line_12 | NAYY 4x150 SE | 12 | 38 | 0.014661 | 0.208 | 0.08 | 261 | 0 | 0.27 | 1 | 3 | cs | TRUE
13 | LV_711-1_0_4_line_13 | NAYY 4x150 SE | 12 | 39 | 0.0096397 | 0.208 | 0.08 | 261 | 0 | 0.27 | 1 | 1 | cs | TRUE
14 | LV_711-1_0_4_line_14 | NAYY 4x150 SE | 13 | 14 | 0.0061035 | 0.208 | 0.08 | 261 | 0 | 0.27 | 1 | 1 | cs | TRUE
15 | LV_711-1_0_4_line_15 | NAYY 4x150 SE | 14 | 15 | 0.015614 | 0.208 | 0.08 | 261 | 0 | 0.27 | 1 | 1 | cs | TRUE
16 | LV_711-1_0_4_line_16 | NAYY 4x150 SE | 15 | 18 | 0.026265 | 0.208 | 0.08 | 261 | 0 | 0.27 | 1 | 1 | cs | TRUE
17 | LV_711-1_0_4_line_17 | NAYY 4x150 SE | 16 | 17 | 0.0077301 | 0.208 | 0.08 | 261 | 0 | 0.27 | 1 | 1 | cs | TRUE
18 | LV_711-1_0_4_line_18 | NAYY 4x150 SE | 17 | 59 | 0.019567 | 0.208 | 0.08 | 261 | 0 | 0.27 | 1 | 1 | cs | TRUE
19 | LV_711-1_0_4_line_19 | NAYY 4x150 SE | 18 | 19 | 0.011881 | 0.208 | 0.08 | 261 | 0 | 0.27 | 1 | 1 | cs | TRUE
20 | LV_711-1_0_4_line_20 | NAYY 4x150 SE | 19 | 20 | 0.026099 | 0.208 | 0.08 | 261 | 0 | 0.27 | 1 | 1 | cs | TRUE
21 | LV_711-1_0_4_line_21 | NAYY 4x150 SE | 20 | 21 | 0.040863 | 0.208 | 0.08 | 261 | 0 | 0.27 | 1 | 1 | cs | TRUE
22 | LV_711-1_0_4_line_22 | NAYY 4x150 SE | 21 | 22 | 0.026264 | 0.208 | 0.08 | 261 | 0 | 0.27 | 1 | 1 | cs | TRUE
23 | LV_711-1_0_4_line_23 | NAYY 4x150 SE | 22 | 69 | 0.0050257 | 0.208 | 0.08 | 261 | 0 | 0.27 | 1 | 1 | cs | TRUE
24 | LV_711-1_0_4_line_24 | NAYY 4x150 SE | 23 | 24 | 0.00020306 | 0.208 | 0.08 | 261 | 0 | 0.27 | 1 | 1 | cs | TRUE
25 | LV_711-1_0_4_line_25 | NAYY 4x150 SE | 23 | 25 | 0.0060104 | 0.208 | 0.08 | 261 | 0 | 0.27 | 1 | 1 | cs | TRUE
26 | LV_711-1_0_4_line_26 | NAYY 4x150 SE | 24 | 26 | 0.039183 | 0.208 | 0.08 | 261 | 0 | 0.27 | 1 | 1 | cs | TRUE
27 | LV_711-1_0_4_line_27 | NAYY 4x150 SE | 25 | 27 | 0.00089968 | 0.208 | 0.08 | 261 | 0 | 0.27 | 1 | 1 | cs | TRUE
28 | LV_711-1_0_4_line_28 | NAYY 4x150 SE | 26 | 28 | 0.0083682 | 0.208 | 0.08 | 261 | 0 | 0.27 | 1 | 1 | cs | TRUE
29 | LV_711-1_0_4_line_29 | NAYY 4x150 SE | 27 | 29 | 0.0072864 | 0.208 | 0.08 | 261 | 0 | 0.27 | 1 | 1 | cs | TRUE
30 | LV_711-1_0_4_line_30 | NAYY 4x150 SE | 28 | 30 | 0.011195 | 0.208 | 0.08 | 261 | 0 | 0.27 | 1 | 1 | cs | TRUE
31 | LV_711-1_0_4_line_31 | NAYY 4x150 SE | 28 | 31 | 0.021843 | 0.208 | 0.08 | 261 | 0 | 0.27 | 1 | 1 | cs | TRUE
32 | LV_711-1_0_4_line_32 | NAYY 4x150 SE | 29 | 32 | 0.003228 | 0.208 | 0.08 | 261 | 0 | 0.27 | 1 | 1 | cs | TRUE
33 | LV_711-1_0_4_line_33 | NAYY 4x150 SE | 29 | 33 | 0.023136 | 0.208 | 0.08 | 261 | 0 | 0.27 | 1 | 1 | cs | TRUE
34 | LV_711-1_0_4_line_34 | NAYY 4x150 SE | 30 | 34 | 0.0052241 | 0.208 | 0.08 | 261 | 0 | 0.27 | 1 | 1 | cs | TRUE
35 | LV_711-1_0_4_line_35 | NAYY 4x150 SE | 31 | 35 | 0.028175 | 0.208 | 0.08 | 261 | 0 | 0.27 | 1 | 1 | cs | TRUE
36 | LV_711-1_0_4_line_36 | NAYY 4x150 SE | 31 | 36 | 0.0092004 | 0.208 | 0.08 | 261 | 0 | 0.27 | 1 | 1 | cs | TRUE
37 | LV_711-1_0_4_line_37 | NAYY 4x150 SE | 33 | 37 | 0.011878 | 0.208 | 0.08 | 261 | 0 | 0.27 | 1 | 1 | cs | TRUE
38 | LV_711-1_0_4_line_38 | NAYY 4x150 SE | 34 | 86 | 0.0044589 | 0.208 | 0.08 | 261 | 0 | 0.27 | 1 | 1 | cs | TRUE
39 | LV_711-1_0_4_line_39 | NAYY 4x150 SE | 36 | 81 | 0.0087383 | 0.208 | 0.08 | 261 | 0 | 0.27 | 1 | 1 | cs | TRUE
40 | LV_711-1_0_4_line_40 | NAYY 4x150 SE | 37 | 61 | 0.0032229 | 0.208 | 0.08 | 261 | 0 | 0.27 | 1 | 1 | cs | TRUE
41 | LV_711-1_0_4_line_41 | NAYY 4x150 SE | 38 | 40 | 0.008248 | 0.208 | 0.08 | 261 | 0 | 0.27 | 1 | 1 | cs | TRUE
42 | LV_711-1_0_4_line_42 | NAYY 4x150 SE | 38 | 41 | 0.012041 | 0.208 | 0.08 | 261 | 0 | 0.27 | 1 | 3 | cs | TRUE
43 | LV_711-1_0_4_line_43 | NAYY 4x150 SE | 41 | 42 | 0.011173 | 0.208 | 0.08 | 261 | 0 | 0.27 | 1 | 3 | cs | TRUE
44 | LV_711-1_0_4_line_44 | NAYY 4x150 SE | 42 | 57 | 0.018244 | 0.208 | 0.08 | 261 | 0 | 0.27 | 1 | 3 | cs | TRUE
45 | LV_711-1_0_4_line_45 | NAYY 4x150 SE | 43 | 44 | 0.015692 | 0.208 | 0.08 | 261 | 0 | 0.27 | 1 | 1 | cs | TRUE
46 | LV_711-1_0_4_line_46 | NAYY 4x150 SE | 43 | 45 | 0.0014343 | 0.208 | 0.08 | 261 | 0 | 0.27 | 1 | 1 | cs | TRUE
47 | LV_711-1_0_4_line_47 | NAYY 4x150 SE | 44 | 46 | 0.011155 | 0.208 | 0.08 | 261 | 0 | 0.27 | 1 | 1 | cs | TRUE
48 | LV_711-1_0_4_line_48 | NAYY 4x150 SE | 45 | 47 | 0.0072484 | 0.208 | 0.08 | 261 | 0 | 0.27 | 1 | 1 | cs | TRUE
49 | LV_711-1_0_4_line_49 | NAYY 4x150 SE | 46 | 48 | 0.0013497 | 0.208 | 0.08 | 261 | 0 | 0.27 | 1 | 1 | cs | TRUE
50 | LV_711-1_0_4_line_50 | NAYY 4x150 SE | 47 | 49 | 0.019219 | 0.208 | 0.08 | 261 | 0 | 0.27 | 1 | 2 | cs | TRUE
51 | LV_711-1_0_4_line_51 | NAYY 4x150 SE | 47 | 50 | 0.021982 | 0.208 | 0.08 | 261 | 0 | 0.27 | 1 | 1 | cs | TRUE
52 | LV_711-1_0_4_line_52 | NAYY 4x150 SE | 48 | 51 | 0.011628 | 0.208 | 0.08 | 261 | 0 | 0.27 | 1 | 1 | cs | TRUE
53 | LV_711-1_0_4_line_53 | NAYY 4x150 SE | 49 | 52 | 0.019633 | 0.208 | 0.08 | 261 | 0 | 0.27 | 1 | 3 | cs | TRUE
54 | LV_711-1_0_4_line_54 | NAYY 4x150 SE | 49 | 53 | 0.0079345 | 0.208 | 0.08 | 261 | 0 | 0.27 | 1 | 3 | cs | TRUE
55 | LV_711-1_0_4_line_55 | NAYY 4x150 SE | 50 | 54 | 0.004698 | 0.208 | 0.08 | 261 | 0 | 0.27 | 1 | 1 | cs | TRUE
56 | LV_711-1_0_4_line_56 | NAYY 4x150 SE | 51 | 55 | 0.012223 | 0.208 | 0.08 | 261 | 0 | 0.27 | 1 | 1 | cs | TRUE
57 | LV_711-1_0_4_line_57 | NAYY 4x150 SE | 52 | 56 | 0.025243 | 0.208 | 0.08 | 261 | 0 | 0.27 | 1 | 2 | cs | TRUE
58 | LV_711-1_0_4_line_58 | NAYY 4x150 SE | 53 | 57 | 0.021632 | 0.208 | 0.08 | 261 | 0 | 0.27 | 1 | 3 | cs | TRUE
59 | LV_711-1_0_4_line_59 | NAYY 4x150 SE | 54 | 58 | 0.013516 | 0.208 | 0.08 | 261 | 0 | 0.27 | 1 | 1 | cs | TRUE
60 | LV_711-1_0_4_line_60 | NAYY 4x150 SE | 55 | 63 | 0.018819 | 0.208 | 0.08 | 261 | 0 | 0.27 | 1 | 1 | cs | TRUE
61 | LV_711-1_0_4_line_61 | NAYY 4x150 SE | 55 | 89 | 0.023526 | 0.208 | 0.08 | 261 | 0 | 0.27 | 1 | 1 | cs | TRUE
62 | LV_711-1_0_4_line_62 | NAYY 4x150 SE | 56 | 59 | 0.023324 | 0.208 | 0.08 | 261 | 0 | 0.27 | 1 | 1 | cs | TRUE
63 | LV_711-1_0_4_line_63 | NAYY 4x150 SE | 56 | 60 | 0.020125 | 0.208 | 0.08 | 261 | 0 | 0.27 | 1 | 1 | cs | TRUE
64 | LV_711-1_0_4_line_64 | NAYY 4x150 SE | 58 | 71 | 0.046151 | 0.208 | 0.08 | 261 | 0 | 0.27 | 1 | 1 | cs | TRUE
65 | LV_711-1_0_4_line_65 | NAYY 4x150 SE | 59 | 64 | 0.02576 | 0.208 | 0.08 | 261 | 0 | 0.27 | 1 | 1 | cs | TRUE
66 | LV_711-1_0_4_line_66 | NAYY 4x150 SE | 59 | 65 | 0.042364 | 0.208 | 0.08 | 261 | 0 | 0.27 | 1 | 1 | cs | TRUE
67 | LV_711-1_0_4_line_67 | NAYY 4x150 SE | 61 | 62 | 0.011296 | 0.208 | 0.08 | 261 | 0 | 0.27 | 1 | 1 | cs | TRUE
68 | LV_711-1_0_4_line_68 | NAYY 4x150 SE | 62 | 63 | 0.012018 | 0.208 | 0.08 | 261 | 0 | 0.27 | 1 | 1 | cs | TRUE
69 | LV_711-1_0_4_line_69 | NAYY 4x150 SE | 64 | 66 | 0.033964 | 0.208 | 0.08 | 261 | 0 | 0.27 | 1 | 1 | cs | TRUE
70 | LV_711-1_0_4_line_70 | NAYY 4x150 SE | 65 | 67 | 0.027818 | 0.208 | 0.08 | 261 | 0 | 0.27 | 1 | 1 | cs | TRUE
71 | LV_711-1_0_4_line_71 | NAYY 4x150 SE | 66 | 68 | 0.0021359 | 0.208 | 0.08 | 261 | 0 | 0.27 | 1 | 1 | cs | TRUE
72 | LV_711-1_0_4_line_72 | NAYY 4x150 SE | 67 | 69 | 0.017426 | 0.208 | 0.08 | 261 | 0 | 0.27 | 1 | 1 | cs | TRUE
73 | LV_711-1_0_4_line_73 | NAYY 4x150 SE | 67 | 70 | 0.0095358 | 0.208 | 0.08 | 261 | 0 | 0.27 | 1 | 1 | cs | TRUE
74 | LV_711-1_0_4_line_74 | NAYY 4x150 SE | 68 | 80 | 0.02494 | 0.208 | 0.08 | 261 | 0 | 0.27 | 1 | 1 | cs | TRUE
75 | LV_711-1_0_4_line_75 | NAYY 4x150 SE | 71 | 72 | 0.012123 | 0.208 | 0.08 | 261 | 0 | 0.27 | 1 | 1 | cs | TRUE
76 | LV_711-1_0_4_line_76 | NAYY 4x150 SE | 72 | 73 | 0.034936 | 0.208 | 0.08 | 261 | 0 | 0.27 | 1 | 1 | cs | TRUE
77 | LV_711-1_0_4_line_77 | NAYY 4x150 SE | 74 | 75 | 0.0037804 | 0.208 | 0.08 | 261 | 0 | 0.27 | 1 | 1 | cs | TRUE
78 | LV_711-1_0_4_line_78 | NAYY 4x150 SE | 74 | 76 | 0.0080938 | 0.208 | 0.08 | 261 | 0 | 0.27 | 1 | 1 | cs | TRUE
79 | LV_711-1_0_4_line_79 | NAYY 4x150 SE | 75 | 77 | 0.01945 | 0.208 | 0.08 | 261 | 0 | 0.27 | 1 | 1 | cs | TRUE
80 | LV_711-1_0_4_line_80 | NAYY 4x150 SE | 77 | 78 | 0.0051547 | 0.208 | 0.08 | 261 | 0 | 0.27 | 1 | 1 | cs | TRUE
81 | LV_711-1_0_4_line_81 | NAYY 4x150 SE | 77 | 79 | 0.013105 | 0.208 | 0.08 | 261 | 0 | 0.27 | 1 | 1 | cs | TRUE
82 | LV_711-1_0_4_line_82 | NAYY 4x150 SE | 78 | 80 | 0.027024 | 0.208 | 0.08 | 261 | 0 | 0.27 | 1 | 1 | cs | TRUE
83 | LV_711-1_0_4_line_83 | NAYY 4x150 SE | 81 | 82 | 0.010494 | 0.208 | 0.08 | 261 | 0 | 0.27 | 1 | 1 | cs | TRUE
84 | LV_711-1_0_4_line_84 | NAYY 4x150 SE | 82 | 83 | 0.022226 | 0.208 | 0.08 | 261 | 0 | 0.27 | 1 | 1 | cs | TRUE
85 | LV_711-1_0_4_line_85 | NAYY 4x150 SE | 83 | 84 | 0.0095678 | 0.208 | 0.08 | 261 | 0 | 0.27 | 1 | 1 | cs | TRUE
86 | LV_711-1_0_4_line_86 | NAYY 4x150 SE | 84 | 85 | 0.014212 | 0.208 | 0.08 | 261 | 0 | 0.27 | 1 | 1 | cs | TRUE
87 | LV_711-1_0_4_line_87 | NAYY 4x150 SE | 85 | 88 | 0.02464 | 0.208 | 0.08 | 261 | 0 | 0.27 | 1 | 1 | cs | TRUE
88 | LV_711-1_0_4_line_88 | NAYY 4x150 SE | 86 | 92 | 0.030077 | 0.208 | 0.08 | 261 | 0 | 0.27 | 1 | 1 | cs | TRUE
89 | LV_711-1_0_4_line_89 | NAYY 4x150 SE | 87 | 88 | 0.018775 | 0.208 | 0.08 | 261 | 0 | 0.27 | 1 | 1 | cs | TRUE
90 | LV_711-1_0_4_line_90 | NAYY 4x150 SE | 89 | 90 | 0.014549 | 0.208 | 0.08 | 261 | 0 | 0.27 | 1 | 1 | cs | TRUE
91 | LV_711-1_0_4_line_91 | NAYY 4x150 SE | 90 | 91 | 0.0020848 | 0.208 | 0.08 | 261 | 0 | 0.27 | 1 | 1 | cs | TRUE
92 | LV_711-1_0_4_line_92 | NAYY 4x150 SE | 92 | 93 | 0.0033812 | 0.208 | 0.08 | 261 | 0 | 0.27 | 1 | 1 | cs | TRUE
93 | LV_711-1_0_4_line_93 | NAYY 4x150 SE | 93 | 94 | 0.017345 | 0.208 | 0.08 | 261 | 0 | 0.27 | 1 | 1 | cs | TRUE

## trafo
| name | std_type | hv_bus | lv_bus | sn_mva | vn_hv_kv | vn_lv_kv | vk_percent | vkr_percent | pfe_kw | i0_percent | shift_degree | tap_side | tap_neutral | tap_min | tap_max | tap_step_percent | tap_step_degree | tap_pos | tap_phase_shifter | parallel | df | in_service
0 | LV_711-1_0_4_trafo_8 | 0.25 MVA 20/0.4 kV | 95 | 5 | 0.25 | 20 | 0.4 | 6 | 1.44 | 0.8 | 0.32 | 150 | hv | 0 | -2 | 2 | 2.5 | 0 | 0 | FALSE | 1 | 1 | TRUE

## line_geodata
| x0 | y0 | x1 | y1 | x2 | y2 | x3 | y3 | x4 | y4 | x5 | y5 | x6 | y6 | x7 | y7 | x8 | y8
0 | 2589713.5958 | 1232007.9525 | 2589649.4614 | 1232002.6351
1 | 2589729.2646 | 1232006.4086 | 2589724.4972 | 1232007.6522 | 2589716.3887 | 1232008.1666 | 2589713.5958 | 1232007.9525
2 | 2589729.2646 | 1232006.4086 | 2589730.3324 | 1232006.13 | 2589736.1578 | 1232003.3293 | 2589745.5235 | 1231994.2186 | 2589749.3175 | 1231990.1652 | 2589753.8789 | 1231987.6335 | 2589758.9507 | 1231986.8687 | 2589765.0326 | 1231987.8698 | 2589771.8438 | 1231989.5515
3 | 2589783.0436 | 1231990.8626 | 2589778.4778 | 1231990.8705 | 2589775.1832 | 1231990.3759 | 2589771.8438 | 1231989.5515
4 | 2589783.0436 | 1231990.8626 | 2589783.0436 | 1231990.8626 | 2589789.3794 | 1231989.8399 | 2589796.6983 | 1231987.3985
5 | 2589799.9776 | 1231985.6801 | 2589796.9847 | 1231987.303 | 2589796.6983 | 1231987.3985
6 | 2589638.2128 | 1232117.4691 | 2589621.0821 | 1232127.9965
7 | 2589638.2128 | 1232117.4691 | 2589660.8368 | 1232108.7687 | 2589672.9366 | 1232104.6005
8 | 2589672.9366 | 1232104.6005 | 2589695.9738 | 1232098.3231 | 2589702.6653 | 1232097.0457
9 | 2589716.2481 | 1232094.4526 | 2589702.6653 | 1232097.0457
10 | 2589716.2481 | 1232094.4526 | 2589733.5621 | 1232091.1473
11 | 2589809.1412 | 1231980.7114 | 2589799.9776 | 1231985.6801
12 | 2589819.5776 | 1231990.855 | 2589813.4667 | 1231986.2628 | 2589809.1412 | 1231980.7114
13 | 2589809.1412 | 1231980.7114 | 2589807.6114 | 1231976.1668 | 2589807.4038 | 1231971.3267
14 | 2589843.0688 | 1232177.7667 | 2589849.1693 | 1232177.5762
15 | 2589849.1693 | 1232177.5762 | 2589864.776 | 1232177.0891 | 2589864.776 | 1232177.0891
16 | 2589890.6496 | 1232173.145 | 2589882.4452 | 1232175.4355 | 2589864.776 | 1232177.0891
17 | 2589864.7364 | 1232096.852 | 2589864.4744 | 1232089.1263
18 | 2589863.8112 | 1232069.5706 | 2589864.4744 | 1232089.1263
19 | 2589890.6496 | 1232173.145 | 2589894.8264 | 1232171.9789 | 2589901.506 | 1232168.4708
20 | 2589901.506 | 1232168.4708 | 2589904.9783 | 1232166.6472 | 2589918.7724 | 1232161.4093 | 2589925.9883 | 1232159.6745
21 | 2589934.8288 | 1232119.7791 | 2589925.9883 | 1232159.6745
22 | 2589934.8288 | 1232119.7791 | 2589930.8289 | 1232105.2661 | 2589931.8386 | 1232094.1013
23 | 2589931.8386 | 1232094.1013 | 2589932.2913 | 1232089.096
24 | 2589790.2409 | 1231929.7387 | 2589790.2903 | 1231929.9357
25 | 2589790.2903 | 1231929.9357 | 2589790.2903 | 1231929.9357 | 2589792.6992 | 1231935.4423
26 | 2589781.3704 | 1231891.6245 | 2589781.6591 | 1231895.4744 | 2589790.2409 | 1231929.7387
27 | 2589792.6992 | 1231935.4423 | 2589793.0598 | 1231936.2665
28 | 2589780.7445 | 1231883.2797 | 2589781.3704 | 1231891.6245
29 | 2589797.4137 | 1231942.0529 | 2589793.6047 | 1231937.5123 | 2589793.0598 | 1231936.2665
30 | 2589780.7445 | 1231883.2797 | 2589769.6196 | 1231882.0264
31 | 2589780.7445 | 1231883.2797 | 2589788.4097 | 1231862.8208
32 | 2589797.4137 | 1231942.0529 | 2589799.439 | 1231944.5665
33 | 2589797.4137 | 1231942.0529 | 2589804.0158 | 1231946.0883 | 2589812.1274 | 1231947.3417 | 2589819.3158 | 1231947.4981
34 | 2589769.6196 | 1231882.0264 | 2589765.6809 | 1231881.5826 | 2589764.4206 | 1231881.5589
35 | 2589788.4097 | 1231862.8208 | 2589797.5323 | 1231866.2182 | 2589809.9718 | 1231874.2904 | 2589812.9691 | 1231876.3053
36 | 2589788.4097 | 1231862.8208 | 2589789.6876 | 1231853.7097
37 | 2589819.3158 | 1231947.4981 | 2589831.1908 | 1231947.7564
38 | 2589759.9626 | 1231881.4749 | 2589764.4206 | 1231881.5589
39 | 2589789.6876 | 1231853.7097 | 2589790.9014 | 1231845.0561
40 | 2589834.4129 | 1231947.8265 | 2589831.1908 | 1231947.7564
41 | 2589819.5776 | 1231990.855 | 2589824.9751 | 1231997.0916
42 | 2589819.5776 | 1231990.855 | 2589830.2148 | 1231994.5722 | 2589830.956 | 1231994.79
43 | 2589841.6757 | 1231997.9396 | 2589830.956 | 1231994.79
44 | 2589841.6757 | 1231997.9396 | 2589859.1801 | 1232003.0825
45 | 2589903.2028 | 1231992.8971 | 2589902.7229 | 1231990.4118 | 2589901.1923 | 1231985.3558 | 2589897.2406 | 1231978.5405
46 | 2589903.4748 | 1231994.3055 | 2589903.2028 | 1231992.8971
47 | 2589890.6963 | 1231969.5199 | 2589896.3624 | 1231977.0258 | 2589897.2406 | 1231978.5405
48 | 2589903.7566 | 1232001.5278 | 2589903.7466 | 1231995.7132 | 2589903.4748 | 1231994.3055
49 | 2589890.6963 | 1231969.5199 | 2589889.8831 | 1231968.4427
50 | 2589903.7566 | 1232001.5278 | 2589899.1982 | 1232005.8382 | 2589894.3877 | 1232008.8705 | 2589887.5472 | 1232011.4171
51 | 2589903.7566 | 1232001.5278 | 2589903.6995 | 1232007.9651 | 2589904.1688 | 1232012.3336 | 2589906.2531 | 1232017.9445 | 2589909.1806 | 1232022.2
52 | 2589889.8831 | 1231968.4427 | 2589882.8773 | 1231959.1621
53 | 2589887.5472 | 1232011.4171 | 2589882.7367 | 1232014.4605 | 2589875.6444 | 1232020.2873 | 2589873.0023 | 1232024.249
54 | 2589887.5472 | 1232011.4171 | 2589879.9345 | 1232009.1804
55 | 2589911.8432 | 1232026.0706 | 2589909.1806 | 1232022.2
56 | 2589876.5362 | 1231948.7428 | 2589878.0633 | 1231951.7753 | 2589881.1159 | 1231956.8286 | 2589882.8773 | 1231959.1621
57 | 2589861.1667 | 1232046.4279 | 2589866.5363 | 1232033.9445 | 2589873.0023 | 1232024.249
58 | 2589879.9345 | 1232009.1804 | 2589859.1801 | 1232003.0825
59 | 2589921.6907 | 1232034.9394 | 2589919.1146 | 1232033.9321 | 2589916.6044 | 1232031.6239 | 2589913.4263 | 1232028.3718 | 2589911.8432 | 1232026.0706
60 | 2589876.5362 | 1231948.7428 | 2589857.7212 | 1231948.3335
61 | 2589876.5362 | 1231948.7428 | 2589876.0206 | 1231943.9408 | 2589875.5042 | 1231938.6385 | 2589874.7357 | 1231932.0692 | 2589873.2024 | 1231925.4901
62 | 2589863.8112 | 1232069.5706 | 2589862.5224 | 1232059.8336 | 2589862.5472 | 1232056.6205 | 2589861.1667 | 1232046.4279
63 | 2589861.1667 | 1232046.4279 | 2589858.1887 | 1232040.6628 | 2589851.7466 | 1232032.7581 | 2589848.7401 | 1232031.0877
64 | 2589921.6907 | 1232034.9394 | 2589937.424 | 1232029.9763 | 2589953.822 | 1232024.1448 | 2589964.4176 | 1232017.9978
65 | 2589863.8112 | 1232069.5706 | 2589848.7532 | 1232070.8083 | 2589838.2638 | 1232072.658
66 | 2589863.8112 | 1232069.5706 | 2589876.5527 | 1232068.6036 | 2589892.8024 | 1232069.0538 | 2589906.1111 | 1232069.8049
67 | 2589845.706 | 1231948.0721 | 2589834.4129 | 1231947.8265
68 | 2589857.7212 | 1231948.3335 | 2589845.706 | 1231948.0721
69 | 2589838.2638 | 1232072.658 | 2589804.8158 | 1232078.5562
70 | 2589933.8608 | 1232071.7408 | 2589912.877 | 1232070.1868 | 2589906.1111 | 1232069.8049
71 | 2589804.8158 | 1232078.5562 | 2589802.7123 | 1232078.9271
72 | 2589933.8608 | 1232071.7408 | 2589932.2913 | 1232089.096
73 | 2589933.8608 | 1232071.7408 | 2589943.3717 | 1232072.4297
74 | 2589778.1502 | 1232083.2526 | 2589779.478 | 1232083.0242 | 2589802.7123 | 1232078.9271
75 | 2589974.7899 | 1232011.7239 | 2589966.5074 | 1232016.7854 | 2589964.4176 | 1232017.9978
76 | 2589969.4468 | 1231977.6458 | 2589971.7287 | 1232005.9923 | 2589974.7899 | 1232011.7239
77 | 2589750.7671 | 1232111.5302 | 2589750.0625 | 1232107.816
78 | 2589752.2757 | 1232119.4822 | 2589750.7671 | 1232111.5302
79 | 2589746.4374 | 1232088.7072 | 2589750.0625 | 1232107.816
80 | 2589746.4374 | 1232088.7072 | 2589751.5175 | 1232087.8334
81 | 2589746.4374 | 1232088.7072 | 2589741.2298 | 1232089.6835 | 2589733.5621 | 1232091.1473
82 | 2589751.5175 | 1232087.8334 | 2589778.1502 | 1232083.2526
83 | 2589792.359 | 1231834.6638 | 2589790.9014 | 1231845.0561
84 | 2589792.359 | 1231834.6638 | 2589797.2072 | 1231822.7482 | 2589801.7643 | 1231817.6817 | 2589802.8721 | 1231815.3874
85 | 2589806.3322 | 1231806.5233 | 2589805.5519 | 1231809.8372 | 2589802.8721 | 1231815.3874
86 | 2589809.4317 | 1231792.6542 | 2589807.8145 | 1231800.2275 | 2589806.3322 | 1231806.5233
87 | 2589809.4317 | 1231792.6542 | 2589813.7709 | 1231772.3338 | 2589816.0219 | 1231769.196
88 | 2589730.0338 | 1231880.5758 | 2589734.9315 | 1231881.7473 | 2589748.9312 | 1231881.2671 | 2589759.9626 | 1231881.4749
89 | 2589830.7779 | 1231764.8672 | 2589827.6265 | 1231762.7819 | 2589820.7583 | 1231762.5936 | 2589816.0219 | 1231769.196
90 | 2589873.2024 | 1231925.4901 | 2589873.2024 | 1231925.4901 | 2589870.9053 | 1231919.4348 | 2589868.6179 | 1231914.6359 | 2589866.5927 | 1231912.7655
91 | 2589866.5927 | 1231912.7655 | 2589865.061 | 1231911.3511
92 | 2589726.7454 | 1231879.7892 | 2589730.0338 | 1231880.5758
93 | 2589709.876 | 1231875.7541 | 2589726.7454 | 1231879.7892

## bus_geodata
| x | y | coords
0 | 2589649.4614 | 1232002.6351
1 | 2589713.5958 | 1232007.9525
2 | 2589729.2646 | 1232006.4086
3 | 2589771.8438 | 1231989.5515
4 | 2589783.0436 | 1231990.8626
5 | 2589796.6983 | 1231987.3985
6 | 2589621.0821 | 1232127.9965
7 | 2589638.2128 | 1232117.4691
8 | 2589672.9366 | 1232104.6005
9 | 2589702.6653 | 1232097.0457
10 | 2589716.2481 | 1232094.4526
11 | 2589799.9776 | 1231985.6801
12 | 2589809.1412 | 1231980.7114
13 | 2589843.0688 | 1232177.7667
14 | 2589849.1693 | 1232177.5762
15 | 2589864.776 | 1232177.0891
16 | 2589864.7364 | 1232096.852
17 | 2589864.4744 | 1232089.1263
18 | 2589890.6496 | 1232173.145
19 | 2589901.506 | 1232168.4708
20 | 2589925.9883 | 1232159.6745
21 | 2589934.8288 | 1232119.7791
22 | 2589931.8386 | 1232094.1013
23 | 2589790.2903 | 1231929.9357
24 | 2589790.2409 | 1231929.7387
25 | 2589792.6992 | 1231935.4423
26 | 2589781.3704 | 1231891.6245
27 | 2589793.0598 | 1231936.2665
28 | 2589780.7445 | 1231883.2797
29 | 2589797.4137 | 1231942.0529
30 | 2589769.6196 | 1231882.0264
31 | 2589788.4097 | 1231862.8208
32 | 2589799.439 | 1231944.5665
33 | 2589819.3158 | 1231947.4981
34 | 2589764.4206 | 1231881.5589
35 | 2589812.9691 | 1231876.3053
36 | 2589789.6876 | 1231853.7097
37 | 2589831.1908 | 1231947.7564
38 | 2589819.5776 | 1231990.855
39 | 2589807.4038 | 1231971.3267
40 | 2589824.9751 | 1231997.0916
41 | 2589830.956 | 1231994.79
42 | 2589841.6757 | 1231997.9396
43 | 2589903.2028 | 1231992.8971
44 | 2589897.2406 | 1231978.5405
45 | 2589903.4748 | 1231994.3054
46 | 2589890.6963 | 1231969.5199
47 | 2589903.7566 | 1232001.5278
48 | 2589889.8831 | 1231968.4427
49 | 2589887.5472 | 1232011.4171
50 | 2589909.1806 | 1232022.2
51 | 2589882.8773 | 1231959.1621
52 | 2589873.0023 | 1232024.249
53 | 2589879.9345 | 1232009.1804
54 | 2589911.8432 | 1232026.0706
55 | 2589876.5362 | 1231948.7428
56 | 2589861.1667 | 1232046.4279
57 | 2589859.1801 | 1232003.0825
58 | 2589921.6907 | 1232034.9394
59 | 2589863.8112 | 1232069.5706
60 | 2589848.7401 | 1232031.0877
61 | 2589834.4129 | 1231947.8265
62 | 2589845.706 | 1231948.0721
63 | 2589857.7212 | 1231948.3335
64 | 2589838.2638 | 1232072.658
65 | 2589906.1111 | 1232069.8049
66 | 2589804.8158 | 1232078.5562
67 | 2589933.8608 | 1232071.7408
68 | 2589802.7123 | 1232078.9271
69 | 2589932.2913 | 1232089.096
70 | 2589943.3717 | 1232072.4297
71 | 2589964.4176 | 1232017.9978
72 | 2589974.7899 | 1232011.7239
73 | 2589969.4468 | 1231977.6458
74 | 2589750.7671 | 1232111.5302
75 | 2589750.0625 | 1232107.816
76 | 2589752.2757 | 1232119.4822
77 | 2589746.4374 | 1232088.7072
78 | 2589751.5175 | 1232087.8334
79 | 2589733.5621 | 1232091.1473
80 | 2589778.1502 | 1232083.2526
81 | 2589790.9014 | 1231845.0561
82 | 2589792.359 | 1231834.6638
83 | 2589802.8721 | 1231815.3874
84 | 2589806.3322 | 1231806.5233
85 | 2589809.4317 | 1231792.6542
86 | 2589759.9626 | 1231881.4749
87 | 2589830.7779 | 1231764.8672
88 | 2589816.0219 | 1231769.196
89 | 2589873.2024 | 1231925.4901
90 | 2589866.5927 | 1231912.7655
91 | 2589865.061 | 1231911.3511
92 | 2589730.0338 | 1231880.5758
93 | 2589726.7454 | 1231879.7892
94 | 2589709.876 | 1231875.7541
95 | 2589809.1412 | 1231980.7114

## line_std_types
| c_nf_per_km | r_ohm_per_km | x_ohm_per_km | max_i_ka | type | q_mm2 | alpha | voltage_rating
NAYY 4x50 SE | 210 | 0.642 | 0.083 | 0.142 | cs | 50 | 0.00403 | LV
NAYY 4x120 SE | 264 | 0.225 | 0.08 | 0.242 | cs | 120 | 0.00403 | LV
NAYY 4x150 SE | 261 | 0.208 | 0.08 | 0.27 | cs | 150 | 0.00403 | LV
NA2XS2Y 1x95 RM/25 12/20 kV | 216 | 0.313 | 0.132 | 0.252 | cs | 95 | 0.00403 | MV
NA2XS2Y 1x185 RM/25 12/20 kV | 273 | 0.161 | 0.117 | 0.362 | cs | 185 | 0.00403 | MV
NA2XS2Y 1x240 RM/25 12/20 kV | 304 | 0.122 | 0.112 | 0.421 | cs | 240 | 0.00403 | MV
NA2XS2Y 1x95 RM/25 6/10 kV | 315 | 0.313 | 0.123 | 0.249 | cs | 95 | 0.00403 | MV
NA2XS2Y 1x185 RM/25 6/10 kV | 406 | 0.161 | 0.11 | 0.358 | cs | 185 | 0.00403 | MV
NA2XS2Y 1x240 RM/25 6/10 kV | 456 | 0.122 | 0.105 | 0.416 | cs | 240 | 0.00403 | MV
NA2XS2Y 1x150 RM/25 12/20 kV | 250 | 0.206 | 0.116 | 0.319 | cs | 150 | 0.00403 | MV
NA2XS2Y 1x120 RM/25 12/20 kV | 230 | 0.253 | 0.119 | 0.283 | cs | 120 | 0.00403 | MV
NA2XS2Y 1x70 RM/25 12/20 kV | 190 | 0.443 | 0.132 | 0.22 | cs | 70 | 0.00403 | MV
NA2XS2Y 1x150 RM/25 6/10 kV | 360 | 0.206 | 0.11 | 0.315 | cs | 150 | 0.00403 | MV
NA2XS2Y 1x120 RM/25 6/10 kV | 340 | 0.253 | 0.113 | 0.28 | cs | 120 | 0.00403 | MV
NA2XS2Y 1x70 RM/25 6/10 kV | 280 | 0.443 | 0.123 | 0.217 | cs | 70 | 0.00403 | MV
N2XS(FL)2Y 1x120 RM/35 64/110 kV | 112 | 0.153 | 0.166 | 0.366 | cs | 120 | 0.00393 | HV
N2XS(FL)2Y 1x185 RM/35 64/110 kV | 125 | 0.099 | 0.156 | 0.457 | cs | 185 | 0.00393 | HV
N2XS(FL)2Y 1x240 RM/35 64/110 kV | 135 | 0.075 | 0.149 | 0.526 | cs | 240 | 0.00393 | HV
N2XS(FL)2Y 1x300 RM/35 64/110 kV | 144 | 0.06 | 0.144 | 0.588 | cs | 300 | 0.00393 | HV
15-AL1/3-ST1A 0.4 | 11 | 1.8769 | 0.35 | 0.105 | ol | 16 | 0.00403 | LV
24-AL1/4-ST1A 0.4 | 11.25 | 1.2012 | 0.335 | 0.14 | ol | 24 | 0.00403 | LV
48-AL1/8-ST1A 0.4 | 12.2 | 0.5939 | 0.3 | 0.21 | ol | 48 | 0.00403 | LV
94-AL1/15-ST1A 0.4 | 13.2 | 0.306 | 0.29 | 0.35 | ol | 94 | 0.00403 | LV
34-AL1/6-ST1A 10.0 | 9.7 | 0.8342 | 0.36 | 0.17 | ol | 34 | 0.00403 | MV
48-AL1/8-ST1A 10.0 | 10.1 | 0.5939 | 0.35 | 0.21 | ol | 48 | 0.00403 | MV
70-AL1/11-ST1A 10.0 | 10.4 | 0.4132 | 0.339 | 0.29 | ol | 70 | 0.00403 | MV
94-AL1/15-ST1A 10.0 | 10.75 | 0.306 | 0.33 | 0.35 | ol | 94 | 0.00403 | MV
122-AL1/20-ST1A 10.0 | 11.1 | 0.2376 | 0.323 | 0.41 | ol | 122 | 0.00403 | MV
149-AL1/24-ST1A 10.0 | 11.25 | 0.194 | 0.315 | 0.47 | ol | 149 | 0.00403 | MV
34-AL1/6-ST1A 20.0 | 9.15 | 0.8342 | 0.382 | 0.17 | ol | 34 | 0.00403 | MV
48-AL1/8-ST1A 20.0 | 9.5 | 0.5939 | 0.372 | 0.21 | ol | 48 | 0.00403 | MV
70-AL1/11-ST1A 20.0 | 9.7 | 0.4132 | 0.36 | 0.29 | ol | 70 | 0.00403 | MV
94-AL1/15-ST1A 20.0 | 10 | 0.306 | 0.35 | 0.35 | ol | 94 | 0.00403 | MV
122-AL1/20-ST1A 20.0 | 10.3 | 0.2376 | 0.344 | 0.41 | ol | 122 | 0.00403 | MV
149-AL1/24-ST1A 20.0 | 10.5 | 0.194 | 0.337 | 0.47 | ol | 149 | 0.00403 | MV
184-AL1/30-ST1A 20.0 | 10.75 | 0.1571 | 0.33 | 0.535 | ol | 184 | 0.00403 | MV
243-AL1/39-ST1A 20.0 | 11 | 0.1188 | 0.32 | 0.645 | ol | 243 | 0.00403 | MV
48-AL1/8-ST1A 110.0 | 8 | 0.5939 | 0.46 | 0.21 | ol | 48 | 0.00403 | HV
70-AL1/11-ST1A 110.0 | 8.4 | 0.4132 | 0.45 | 0.29 | ol | 70 | 0.00403 | HV
94-AL1/15-ST1A 110.0 | 8.65 | 0.306 | 0.44 | 0.35 | ol | 94 | 0.00403 | HV
122-AL1/20-ST1A 110.0 | 8.5 | 0.2376 | 0.43 | 0.41 | ol | 122 | 0.00403 | HV
149-AL1/24-ST1A 110.0 | 8.75 | 0.194 | 0.41 | 0.47 | ol | 149 | 0.00403 | HV
184-AL1/30-ST1A 110.0 | 8.8 | 0.1571 | 0.4 | 0.535 | ol | 184 | 0.00403 | HV
243-AL1/39-ST1A 110.0 | 9 | 0.1188 | 0.39 | 0.645 | ol | 243 | 0.00403 | HV
305-AL1/39-ST1A 110.0 | 9.2 | 0.0949 | 0.38 | 0.74 | ol | 305 | 0.00403 | HV
490-AL1/64-ST1A 110.0 | 9.75 | 0.059 | 0.37 | 0.96 | ol | 490 | 0.00403 | HV
679-AL1/86-ST1A 110.0 | 9.95 | 0.042 | 0.36 | 1.15 | ol | 679 | 0.00403 | HV
490-AL1/64-ST1A 220.0 | 10 | 0.059 | 0.285 | 0.96 | ol | 490 | 0.00403 | HV
679-AL1/86-ST1A 220.0 | 11.7 | 0.042 | 0.275 | 1.15 | ol | 679 | 0.00403 | HV
490-AL1/64-ST1A 380.0 | 11 | 0.059 | 0.253 | 0.96 | ol | 490 | 0.00403 | HV
679-AL1/86-ST1A 380.0 | 14.6 | 0.042 | 0.25 | 1.15 | ol | 679 | 0.00403 | HV

## trafo_std_types
| i0_percent | pfe_kw | vkr_percent | sn_mva | vn_lv_kv | vn_hv_kv | vk_percent | shift_degree | vector_group | tap_side | tap_neutral | tap_min | tap_max | tap_step_degree | tap_step_percent | tap_phase_shifter
160 MVA 380/110 kV | 0.06 | 60 | 0.25 | 160 | 110 | 380 | 12.2 | 0 | Yy0 | hv | 0 | -9 | 9 | 0 | 1.5 | FALSE
100 MVA 220/110 kV | 0.06 | 55 | 0.26 | 100 | 110 | 220 | 12 | 0 | Yy0 | hv | 0 | -9 | 9 | 0 | 1.5 | FALSE
63 MVA 110/20 kV | 0.04 | 22 | 0.32 | 63 | 20 | 110 | 18 | 150 | YNd5 | hv | 0 | -9 | 9 | 0 | 1.5 | FALSE
40 MVA 110/20 kV | 0.05 | 18 | 0.34 | 40 | 20 | 110 | 16.2 | 150 | YNd5 | hv | 0 | -9 | 9 | 0 | 1.5 | FALSE
25 MVA 110/20 kV | 0.07 | 14 | 0.41 | 25 | 20 | 110 | 12 | 150 | YNd5 | hv | 0 | -9 | 9 | 0 | 1.5 | FALSE
63 MVA 110/10 kV | 0.04 | 22 | 0.32 | 63 | 10 | 110 | 18 | 150 | YNd5 | hv | 0 | -9 | 9 | 0 | 1.5 | FALSE
40 MVA 110/10 kV | 0.05 | 18 | 0.34 | 40 | 10 | 110 | 16.2 | 150 | YNd5 | hv | 0 | -9 | 9 | 0 | 1.5 | FALSE
25 MVA 110/10 kV | 0.07 | 14 | 0.41 | 25 | 10 | 110 | 12 | 150 | YNd5 | hv | 0 | -9 | 9 | 0 | 1.5 | FALSE
0.25 MVA 20/0.4 kV | 0.32 | 0.8 | 1.44 | 0.25 | 0.4 | 20 | 6 | 150 | Yzn5 | hv | 0 | -2 | 2 | 0 | 2.5 | FALSE
0.4 MVA 20/0.4 kV | 0.3375 | 1.35 | 1.425 | 0.4 | 0.4 | 20 | 6 | 150 | Dyn5 | hv | 0 | -2 | 2 | 0 | 2.5 | FALSE
0.63 MVA 20/0.4 kV | 0.2619 | 1.65 | 1.206 | 0.63 | 0.4 | 20 | 6 | 150 | Dyn5 | hv | 0 | -2 | 2 | 0 | 2.5 | FALSE
0.25 MVA 10/0.4 kV | 0.24 | 0.6 | 1.2 | 0.25 | 0.4 | 10 | 4 | 150 | Dyn5 | hv | 0 | -2 | 2 | 0 | 2.5 | FALSE
0.4 MVA 10/0.4 kV | 0.2375 | 0.95 | 1.325 | 0.4 | 0.4 | 10 | 4 | 150 | Dyn5 | hv | 0 | -2 | 2 | 0 | 2.5 | FALSE
0.63 MVA 10/0.4 kV | 0.1873 | 1.18 | 1.0794 | 0.63 | 0.4 | 10 | 4 | 150 | Dyn5 | hv | 0 | -2 | 2 | 0 | 2.5 | FALSE

## trafo3w_std_types
| sn_hv_mva | sn_mv_mva | sn_lv_mva | vn_hv_kv | vn_mv_kv | vn_lv_kv | vk_hv_percent | vk_mv_percent | vk_lv_percent | vkr_hv_percent | vkr_mv_percent | vkr_lv_percent | pfe_kw | i0_percent | shift_mv_degree | shift_lv_degree | vector_group | tap_side | tap_neutral | tap_min | tap_max | tap_step_percent
63/25/38 MVA 110/20/10 kV | 63 | 25 | 38 | 110 | 20 | 10 | 10.4 | 10.4 | 10.4 | 0.28 | 0.32 | 0.35 | 35 | 0.89 | 0 | 0 | YN0yn0yn0 | hv | 0 | -10 | 10 | 1.2
63/25/38 MVA 110/10/10 kV | 63 | 25 | 38 | 110 | 10 | 10 | 10.4 | 10.4 | 10.4 | 0.28 | 0.32 | 0.35 | 35 | 0.89 | 0 | 0 | YN0yn0yn0 | hv | 0 | -10 | 10 | 1.2

## fuse_std_types
| fuse_type | i_rated_a | t_avg | t_min | t_total | x_avg | x_min | x_total
HV 100A | HV 100A | 100 | 0 | [10.0, 3.64, 0.854, 0.281, 0.1, 0.0531, 0.022, 0.01] | [10.0, 4.267, 1.21, 0.403, 0.1, 0.058, 0.022, 0.01] | 0 | [300.0, 350.0, 450.0, 550.0, 700.0, 850.0, 1200.0, 1752.0] | [600.0, 700.0, 900.0, 1150.0, 1665.0, 2000.0, 3000.0, 4313.0]
HV 10A | HV 10A | 10 | 0 | [10.0, 1675.0, 0.344, 0.156, 0.1, 0.0417, 0.0171, 0.01] | [10.0, 1.3, 0.3, 0.155, 0.1, 0.0555, 0.023, 0.01] | 0 | [30.0, 32.0, 35.0, 37.0, 39.0, 50.0, 70.0, 88.0] | [60.0, 70.0, 80.0, 87.0, 94.0, 110.0, 150.0, 216.0]
HV 125A | HV 125A | 125 | 0 | [10.0, 1.82, 0.344, 0.1, 0.0467, 0.0269, 0.01] | [10.0, 2.478, 0.426, 0.1, 0.0427, 0.0211, 0.01] | 0 | [375.0, 500.0, 700.0, 925.0, 1200.0, 1500.0, 2341.0] | [750.0, 1000.0, 1500.0, 2200.0, 3000.0, 4000.0, 5765.0]
HV 160A | HV 160A | 160 | 0 | [10.0, 4.15, 1.03, 0.198, 0.1, 0.051, 0.0172, 0.01] | [10.0, 2.3, 0.734, 0.274, 0.1, 0.046, 0.0177, 0.01] | 0 | [480.0, 550.0, 700.0, 1000.0, 1260.0, 1600.0, 2500.0, 3227.0] | [960.0, 1300.0, 1700.0, 2200.0, 2996.0, 4000.0, 6000.0, 7946.0]
HV 16A | HV 16A | 16 | 0 | [10.0, 0.352, 0.164, 0.1, 0.0649, 0.0342, 0.01] | [10.0, 2.34, 0.722, 0.181, 0.1, 0.055, 0.0296, 0.01] | 0 | [48.0, 60.0, 65.0, 71.0, 80.0, 100.0, 162.0] | [96.0, 110.0, 125.0, 150.0, 168.0, 200.0, 250.0, 398.0]
HV 200A | HV 200A | 200 | 0 | [10.0, 4.267, 1.21, 0.403, 0.1, 0.058, 0.022, 0.01] | [10.0, 3.73, 1.654, 0.328, 0.1, 0.0531, 0.019, 0.01] | 0 | [600.0, 700.0, 900.0, 1150.0, 1665.0, 2000.0, 3000.0, 4313.0] | [1200.0, 1500.0, 1800.0, 2700.0, 3960.0, 5000.0, 7500.0, 10620.0]
HV 20A | HV 20A | 20 | 0 | [10.0, 1.3, 0.3, 0.155, 0.1, 0.0555, 0.023, 0.01] | [10.0, 1.3, 0.161, 0.1, 0.0611, 0.0399, 0.0141, 0.01] | 0 | [60.0, 70.0, 80.0, 87.0, 94.0, 110.0, 150.0, 216.0] | [120.0, 150.0, 200.0, 223.0, 260.0, 300.0, 450.0, 532.0]
HV 25A | HV 25A | 25 | 0 | [10.0, 2.512, 0.833, 0.299, 0.1, 0.0372, 0.0223, 0.01] | [10.0, 3.125, 0.597, 0.198, 0.1, 0.0378, 0.022, 0.01] | 0 | [75.0, 82.0, 90.0, 100.0, 124.0, 170.0, 200.0, 289.0] | [150.0, 170.0, 210.0, 250.0, 294.0, 400.0, 500.0, 711.0]
HV 31.5A | HV 31.5A | 31.5 | 0 | [10.0, 2.34, 0.722, 0.181, 0.1, 0.055, 0.0296, 0.01] | [10.0, 2.84, 0.368, 0.164, 0.1, 0.0621, 0.0378, 0.0195, 0.01] | 0 | [95.0, 110.0, 125.0, 150.0, 165.0, 200.0, 250.0, 390.0] | [189.0, 220.0, 300.0, 350.0, 393.0, 450.0, 530.0, 700.0, 960.0]
HV 40A | HV 40A | 40 | 0 | [10.0, 1.3, 0.161, 0.1, 0.0611, 0.0399, 0.0141, 0.01] | [10.0, 2.05, 0.369, 0.198, 0.1, 0.051, 0.0298, 0.01] | 0 | [120.0, 150.0, 200.0, 223.0, 260.0, 300.0, 450.0, 532.0] | [240.0, 300.0, 400.0, 450.0, 530.0, 650.0, 800.0, 1311.0]
HV 50A | HV 50A | 50 | 0 | [10.0, 3.215, 0.597, 0.198, 0.1, 0.0378, 0.022, 0.01] | [10.0, 3.64, 0.854, 0.281, 0.1, 0.0531, 0.022, 0.01] | 0 | [150.0, 170.0, 210.0, 250.0, 294.0, 400.0, 500.0, 711.0] | [300.0, 350.0, 450.0, 550.0, 700.0, 850.0, 1200.0, 1752.0]
HV 6.3A | HV 6.3A | 6.3 | 0 | [10.0, 1.39, 0.344, 0.168, 0.1, 0.056, 0.0263, 0.01] | [10.0, 1.711, 0.516, 0.198, 0.1, 0.0634, 0.0303, 0.01] | 0 | [19.0, 19.5, 20.4, 20.8, 22.0, 25.0, 32.0, 48.0] | [38.0, 40.0, 43.0, 48.0, 53.0, 60.0, 75.0, 118.0]
HV 63A | HV 63A | 63 | 0 | [10.0, 2.84, 0.368, 0.164, 0.1, 0.0621, 0.0378, 0.0195, 0.01] | [10.0, 1.82, 0.344, 0.1, 0.0467, 0.0269, 0.01] | 0 | [189.0, 220.0, 300.0, 350.0, 393.0, 450.0, 530.0, 700.0, 961.0] | [378.0, 500.0, 700.0, 934.0, 1200.0, 1500.0, 2366.0]
HV 80A | HV 80A | 80 | 0 | [10.0, 2.05, 0.369, 0.198, 0.1, 0.051, 0.0298, 0.01] | [10.0, 4.15, 1.03, 0.198, 0.1, 0.051, 0.0172, 0.01] | 0 | [240.0, 300.0, 400.0, 450.0, 530.0, 650.0, 800.0, 1311.0] | [480.0, 550.0, 700.0, 1000.0, 1260.0, 1600.0, 2500.0, 3227.0]
Siemens NH-1-100 | Siemens NH-1-100 | 100 | [5400.0, 2000.0, 400.0, 20.0, 1.0, 0.2, 0.012, 0.004] | 0 | 0 | [150.0, 190.0, 250.0, 430.0, 900.0, 1250.0, 2700.0, 3600.0] | 0 | 0
Siemens NH-1-125 | Siemens NH-1-125 | 125 | [4800.0, 120.0, 7.0, 0.1, 0.004] | 0 | 0 | [180.0, 400.0, 740.0, 2000.0, 4250.0] | 0 | 0
Siemens NH-1-16 | Siemens NH-1-16 | 16 | [4000.0, 400.0, 2.0, 0.1, 0.04, 0.01] | 0 | 0 | [26.0, 35.0, 75.0, 150.0, 200.0, 300.0] | 0 | 0
Siemens NH-1-160 | Siemens NH-1-160 | 160 | [4800.0, 120.0, 7.0, 0.1, 0.004] | 0 | 0 | [210.0, 500.0, 900.0, 2300.0, 5000.0] | 0 | 0
Siemens NH-1-25 | Siemens NH-1-25 | 25 | [4000.0, 1000.0, 10.0, 0.2, 0.02, 0.01] | 0 | 0 | [40.0, 50.0, 100.0, 210.0, 400.0, 500.0] | 0 | 0
Siemens NH-1-50 | Siemens NH-1-50 | 50 | [4000.0, 40.0, 4.0, 1.0, 0.02, 0.01] | 0 | 0 | [86.0, 200.0, 300.0, 400.0, 1000.0, 1280.0] | 0 | 0
Siemens NH-1-63 | Siemens NH-1-63 | 63 | [4000.0, 100.0, 10.0, 2.0, 0.04, 0.01] | 0 | 0 | [100.0, 200.0, 300.0, 400.0, 1000.0, 1500.0] | 0 | 0
Siemens NH-1-80 | Siemens NH-1-80 | 80 | [4800.0, 120.0, 7.0, 0.1, 0.01] | 0 | 0 | [150.58, 250.0, 450.0, 1150.0, 2470.0] | 0 | 0
Siemens NH-2-1000 | Siemens NH-2-1000 | 1000 | [4800.0, 120.0, 7.0, 0.1, 0.004] | 0 | 0 | [1900.0, 3500.0, 8400.0, 24000.0, 52000.0] | 0 | 0
Siemens NH-2-200 | Siemens NH-2-200 | 200 | [4800.0, 120.0, 7.0, 0.1, 0.004] | 0 | 0 | [280.0, 650.0, 1200.0, 3000.0, 7000.0] | 0 | 0
Siemens NH-2-224 | Siemens NH-2-224 | 224 | [4800.0, 120.0, 7.0, 0.2, 0.04, 0.004] | 0 | 0 | [400.0, 750.0, 1453.0, 3025.0, 4315.0, 7600.0] | 0 | 0
Siemens NH-2-250 | Siemens NH-2-250 | 250 | [4800.0, 120.0, 7.0, 0.1, 0.004] | 0 | 0 | [450.0, 800.0, 1650.0, 4000.0, 8500.0] | 0 | 0
Siemens NH-2-315 | Siemens NH-2-315 | 315 | [4800.0, 120.0, 7.0, 0.1, 0.004] | 0 | 0 | [550.0, 920.0, 1900.0, 5000.0, 11000.0] | 0 | 0
Siemens NH-2-355 | Siemens NH-2-355 | 355 | [4800.0, 120.0, 6.0, 0.1, 0.004] | 0 | 0 | [650.0, 1116.27, 2350.0, 5840.0, 12790.0] | 0 | 0
Siemens NH-2-400 | Siemens NH-2-400 | 400 | [4800.0, 120.0, 7.0, 0.1, 0.004] | 0 | 0 | [720.0, 1350.0, 2800.0, 6500.0, 15000.0] | 0 | 0
Siemens NH-2-425 | Siemens NH-2-425 | 425 | [4800.0, 120.0, 7.0, 0.1, 0.004] | 0 | 0 | [850.0, 1500.0, 3050.0, 7500.0, 16500.0] | 0 | 0
Siemens NH-2-630 | Siemens NH-2-630 | 630 | [4800.0, 120.0, 7.0, 0.1, 0.004] | 0 | 0 | [1200.0, 2000.0, 4800.0, 12000.0, 26000.0] | 0 | 0

## dtypes
| element | column | dtype
0 | bus | name | object
1 | bus | vn_kv | float64
2 | bus | type | object
3 | bus | zone | object
4 | bus | in_service | bool
5 | load | name | object
6 | load | bus | uint32
7 | load | p_mw | float64
8 | load | q_mvar | float64
9 | load | const_z_percent | float64
10 | load | const_i_percent | float64
11 | load | sn_mva | float64
12 | load | scaling | float64
13 | load | in_service | bool
14 | load | type | object
15 | ext_grid | name | object
16 | ext_grid | bus | uint32
17 | ext_grid | vm_pu | float64
18 | ext_grid | va_degree | float64
19 | ext_grid | slack_weight | float64
20 | ext_grid | in_service | bool
21 | line | name | object
22 | line | std_type | object
23 | line | from_bus | uint32
24 | line | to_bus | uint32
25 | line | length_km | float64
26 | line | r_ohm_per_km | float64
27 | line | x_ohm_per_km | float64
28 | line | c_nf_per_km | float64
29 | line | g_us_per_km | float64
30 | line | max_i_ka | float64
31 | line | df | float64
32 | line | parallel | uint32
33 | line | type | object
34 | line | in_service | bool
35 | trafo | name | object
36 | trafo | std_type | object
37 | trafo | hv_bus | uint32
38 | trafo | lv_bus | uint32
39 | trafo | sn_mva | float64
40 | trafo | vn_hv_kv | float64
41 | trafo | vn_lv_kv | float64
42 | trafo | vk_percent | float64
43 | trafo | vkr_percent | float64
44 | trafo | pfe_kw | float64
45 | trafo | i0_percent | float64
46 | trafo | shift_degree | float64
47 | trafo | tap_side | object
48 | trafo | tap_neutral | int32
49 | trafo | tap_min | int32
50 | trafo | tap_max | int32
51 | trafo | tap_step_percent | float64
52 | trafo | tap_step_degree | float64
53 | trafo | tap_pos | int32
54 | trafo | tap_phase_shifter | bool
55 | trafo | parallel | uint32
56 | trafo | df | float64
57 | trafo | in_service | bool
58 | line_geodata | coords | object
59 | bus_geodata | x | float64
60 | bus_geodata | y | float64
61 | bus_geodata | coords | object

## parameters
| version | format_version | converged | OPF_converged | name | f_hz | sn_mva
0 | 2.14.6 | 2.14.0 | FALSE | FALSE |  | 50 | 1