## bus
| name | vn_kv | type | zone | in_service
0 | bus_LV_713-21_0_4_node_0 | 0.4 | n |  | TRUE
1 | bus_LV_713-21_0_4_node_1 | 0.4 | n |  | TRUE
2 | bus_LV_713-21_0_4_node_2 | 0.4 | n |  | TRUE
3 | bus_LV_713-21_0_4_node_3 | 0.4 | n |  | TRUE
4 | bus_LV_713-21_0_4_node_4 | 0.4 | n |  | TRUE
5 | bus_LV_713-21_0_4_node_57 | 0.4 | n |  | TRUE
6 | bus_LV_713-21_0_4_node_53 | 0.4 | n |  | TRUE
7 | bus_LV_713-21_0_4_node_60 | 0.4 | n |  | TRUE
8 | bus_LV_713-21_0_4_node_11 | 0.4 | n |  | TRUE
9 | bus_LV_713-21_0_4_node_59 | 0.4 | n |  | TRUE
10 | bus_LV_713-21_0_4_node_70 | 0.4 | n |  | TRUE
11 | bus_LV_713-21_0_4_node_50 | 0.4 | n |  | TRUE
12 | bus_LV_713-21_0_4_node_40 | 0.4 | n |  | TRUE
13 | bus_LV_713-21_0_4_node_12 | 0.4 | n |  | TRUE
14 | bus_LV_713-21_0_4_node_5 | 0.4 | n |  | TRUE
15 | bus_LV_713-21_0_4_node_6 | 0.4 | n |  | TRUE
16 | bus_LV_713-21_0_4_node_7 | 0.4 | n |  | TRUE
17 | bus_LV_713-21_0_4_node_8 | 0.4 | n |  | TRUE
18 | bus_LV_713-21_0_4_node_9 | 0.4 | n |  | TRUE
19 | bus_LV_713-21_0_4_node_10 | 0.4 | n |  | TRUE
20 | bus_LV_713-21_0_4_node_58 | 0.4 | n |  | TRUE
21 | bus_LV_713-21_0_4_node_72 | 0.4 | n |  | TRUE
22 | bus_LV_713-21_0_4_node_56 | 0.4 | n |  | TRUE
23 | bus_LV_713-21_0_4_node_78 | 0.4 | n |  | TRUE
24 | bus_LV_713-21_0_4_node_32 | 0.4 | n |  | TRUE
25 | bus_LV_713-21_0_4_node_73 | 0.4 | n |  | TRUE
26 | bus_LV_713-21_0_4_node_79 | 0.4 | n |  | TRUE
27 | bus_LV_713-21_0_4_node_33 | 0.4 | n |  | TRUE
28 | bus_LV_713-21_0_4_node_74 | 0.4 | n |  | TRUE
29 | bus_LV_713-21_0_4_node_68 | 0.4 | n |  | TRUE
30 | bus_LV_713-21_0_4_node_69 | 0.4 | n |  | TRUE
31 | bus_LV_713-21_0_4_node_52 | 0.4 | n |  | TRUE
32 | bus_LV_713-21_0_4_node_14 | 0.4 | n |  | TRUE
33 | bus_LV_713-21_0_4_node_15 | 0.4 | n |  | TRUE
34 | bus_LV_713-21_0_4_node_16 | 0.4 | n |  | TRUE
35 | bus_LV_713-21_0_4_node_17 | 0.4 | n |  | TRUE
36 | bus_LV_713-21_0_4_node_18 | 0.4 | n |  | TRUE
37 | bus_LV_713-21_0_4_node_41 | 0.4 | n |  | TRUE
38 | bus_LV_713-21_0_4_node_42 | 0.4 | n |  | TRUE
39 | bus_LV_713-21_0_4_node_19 | 0.4 | n |  | TRUE
40 | bus_LV_713-21_0_4_node_20 | 0.4 | n |  | TRUE
41 | bus_LV_713-21_0_4_node_21 | 0.4 | n |  | TRUE
42 | bus_LV_713-21_0_4_node_22 | 0.4 | n |  | TRUE
43 | bus_LV_713-21_0_4_node_23 | 0.4 | n |  | TRUE
44 | bus_LV_713-21_0_4_node_24 | 0.4 | n |  | TRUE
45 | bus_LV_713-21_0_4_node_66 | 0.4 | n |  | TRUE
46 | bus_LV_713-21_0_4_node_30 | 0.4 | n |  | TRUE
47 | bus_LV_713-21_0_4_node_64 | 0.4 | n |  | TRUE
48 | bus_LV_713-21_0_4_node_67 | 0.4 | n |  | TRUE
49 | bus_LV_713-21_0_4_node_31 | 0.4 | n |  | TRUE
50 | bus_LV_713-21_0_4_node_63 | 0.4 | n |  | TRUE
51 | bus_LV_713-21_0_4_node_25 | 0.4 | n |  | TRUE
52 | bus_LV_713-21_0_4_node_26 | 0.4 | n |  | TRUE
53 | bus_LV_713-21_0_4_node_27 | 0.4 | n |  | TRUE
54 | bus_LV_713-21_0_4_node_28 | 0.4 | n |  | TRUE
55 | bus_LV_713-21_0_4_node_29 | 0.4 | n |  | TRUE
56 | bus_LV_713-21_0_4_node_37 | 0.4 | n |  | TRUE
57 | bus_LV_713-21_0_4_node_36 | 0.4 | n |  | TRUE
58 | bus_LV_713-21_0_4_node_34 | 0.4 | n |  | TRUE
59 | bus_LV_713-21_0_4_node_35 | 0.4 | n |  | TRUE
60 | bus_LV_713-21_0_4_node_38 | 0.4 | n |  | TRUE
61 | bus_LV_713-21_0_4_node_39 | 0.4 | n |  | TRUE
62 | bus_LV_713-21_0_4_node_55 | 0.4 | n |  | TRUE
63 | bus_LV_713-21_0_4_node_43 | 0.4 | n |  | TRUE
64 | bus_LV_713-21_0_4_node_44 | 0.4 | n |  | TRUE
65 | bus_LV_713-21_0_4_node_45 | 0.4 | n |  | TRUE
66 | bus_LV_713-21_0_4_node_46 | 0.4 | n |  | TRUE
67 | bus_LV_713-21_0_4_node_47 | 0.4 | n |  | TRUE
68 | bus_LV_713-21_0_4_node_49 | 0.4 | n |  | TRUE
69 | bus_LV_713-21_0_4_node_48 | 0.4 | n |  | TRUE
70 | bus_LV_713-21_0_4_node_51 | 0.4 | n |  | TRUE
71 | bus_LV_713-21_0_4_node_54 | 0.4 | n |  | TRUE
72 | bus_LV_713-21_0_4_node_61 | 0.4 | n |  | TRUE
73 | bus_LV_713-21_0_4_node_71 | 0.4 | n |  | TRUE
74 | bus_LV_713-21_0_4_node_76 | 0.4 | n |  | TRUE
75 | bus_LV_713-21_0_4_node_75 | 0.4 | n |  | TRUE
76 | bus_LV_713-21_0_4_node_65 | 0.4 | n |  | TRUE
77 | bus_LV_713-21_0_4_node_62 | 0.4 | n |  | TRUE
78 | bus_MV_308_0_node_195 | 20 | n |  | TRUE

## load
| name | bus | p_mw | q_mvar | const_z_percent | const_i_percent | sn_mva | scaling | in_service | type
0 | LV_713-21_0_4_load_0 | 0 | 0.0040369 | 0.0010117 | 0 | 0 |  | 1 | TRUE | wye
1 | LV_713-21_0_4_load_1 | 1 | 0.0038415 | 0.00096278 | 0 | 0 |  | 1 | TRUE | wye
2 | LV_713-21_0_4_load_2 | 2 | 0.0051999 | 0.0013032 | 0 | 0 |  | 1 | TRUE | wye
3 | LV_713-21_0_4_load_3 | 3 | 0.0026171 | 0.0006559 | 0 | 0 |  | 1 | TRUE | wye
4 | LV_713-21_0_4_load_4 | 4 | 0.0030556 | 0.0007658 | 0 | 0 |  | 1 | TRUE | wye
5 | LV_713-21_0_4_load_57 | 5 | 0.0036071 | 0.00090402 | 0 | 0 |  | 1 | TRUE | wye
6 | LV_713-21_0_4_load_53 | 6 | 0.0024572 | 0.00061584 | 0 | 0 |  | 1 | TRUE | wye
7 | LV_713-21_0_4_load_60 | 7 | 0.0030345 | 0.00076051 | 0 | 0 |  | 1 | TRUE | wye
8 | LV_713-21_0_4_load_11 | 8 | 0.0030105 | 0.00075451 | 0 | 0 |  | 1 | TRUE | wye
9 | LV_713-21_0_4_load_59 | 9 | 0.0042649 | 0.0010689 | 0 | 0 |  | 1 | TRUE | wye
10 | LV_713-21_0_4_load_50 | 11 | 0.0023219 | 0.00058191 | 0 | 0 |  | 1 | TRUE | wye
11 | LV_713-21_0_4_load_40 | 12 | 0.0032921 | 0.00082508 | 0 | 0 |  | 1 | TRUE | wye
12 | LV_713-21_0_4_load_12 | 13 | 0.0036183 | 0.00090682 | 0 | 0 |  | 1 | TRUE | wye
13 | LV_713-21_0_4_load_5 | 14 | 0.001792 | 0.00044913 | 0 | 0 |  | 1 | TRUE | wye
14 | LV_713-21_0_4_load_6 | 15 | 0.0019295 | 0.00048357 | 0 | 0 |  | 1 | TRUE | wye
15 | LV_713-21_0_4_load_8 | 17 | 0.0013308 | 0.00033353 | 0 | 0 |  | 1 | TRUE | wye
16 | LV_713-21_0_4_load_9 | 18 | 0.0019747 | 0.0004949 | 0 | 0 |  | 1 | TRUE | wye
17 | LV_713-21_0_4_load_10 | 19 | 0.0014533 | 0.00036423 | 0 | 0 |  | 1 | TRUE | wye
18 | LV_713-21_0_4_load_58 | 20 | 0.00091535 | 0.00022941 | 0 | 0 |  | 1 | TRUE | wye
19 | LV_713-21_0_4_load_72 | 21 | 0.0030462 | 0.00076344 | 0 | 0 |  | 1 | TRUE | wye
20 | LV_713-21_0_4_load_56 | 22 | 0.0040386 | 0.0010122 | 0 | 0 |  | 1 | TRUE | wye
21 | LV_713-21_0_4_load_78 | 23 | 0.0011937 | 0.00029918 | 0 | 0 |  | 1 | TRUE | wye
22 | LV_713-21_0_4_load_32 | 24 | 0.0052598 | 0.0013182 | 0 | 0 |  | 1 | TRUE | wye
23 | LV_713-21_0_4_load_73 | 25 | 0.0024839 | 0.00062251 | 0 | 0 |  | 1 | TRUE | wye
24 | LV_713-21_0_4_load_79 | 26 | 0.0012059 | 0.00030222 | 0 | 0 |  | 1 | TRUE | wye
25 | LV_713-21_0_4_load_33 | 27 | 0.0023153 | 0.00058026 | 0 | 0 |  | 1 | TRUE | wye
26 | LV_713-21_0_4_load_74 | 28 | 0.0039985 | 0.0010021 | 0 | 0 |  | 1 | TRUE | wye
27 | LV_713-21_0_4_load_68 | 29 | 0.0031668 | 0.00079367 | 0 | 0 |  | 1 | TRUE | wye
28 | LV_713-21_0_4_load_69 | 30 | 0.0018527 | 0.00046433 | 0 | 0 |  | 1 | TRUE | wye
29 | LV_713-21_0_4_load_52 | 31 | 0.0043225 | 0.0010833 | 0 | 0 |  | 1 | TRUE | wye
30 | LV_713-21_0_4_load_14 | 32 | 0.00036681 | 9.1932e-05 | 0 | 0 |  | 1 | TRUE | wye
31 | LV_713-21_0_4_load_15 | 33 | 0.00054596 | 0.00013683 | 0 | 0 |  | 1 | TRUE | wye
32 | LV_713-21_0_4_load_16 | 34 | 0.0021522 | 0.0005394 | 0 | 0 |  | 1 | TRUE | wye
33 | LV_713-21_0_4_load_17 | 35 | 0.00027783 | 6.9631e-05 | 0 | 0 |  | 1 | TRUE | wye
34 | LV_713-21_0_4_load_18 | 36 | 0.00040764 | 0.00010216 | 0 | 0 |  | 1 | TRUE | wye
35 | LV_713-21_0_4_load_41 | 37 | 0.002578 | 0.00064612 | 0 | 0 |  | 1 | TRUE | wye
36 | LV_713-21_0_4_load_42 | 38 | 0.00042562 | 0.00010667 | 0 | 0 |  | 1 | TRUE | wye
37 | LV_713-21_0_4_load_19 | 39 | 0.00071218 | 0.00017849 | 0 | 0 |  | 1 | TRUE | wye
38 | LV_713-21_0_4_load_20 | 40 | 0.00059915 | 0.00015016 | 0 | 0 |  | 1 | TRUE | wye
39 | LV_713-21_0_4_load_22 | 42 | 0.00080615 | 0.00020204 | 0 | 0 |  | 1 | TRUE | wye
40 | LV_713-21_0_4_load_23 | 43 | 0.00059252 | 0.0001485 | 0 | 0 |  | 1 | TRUE | wye
41 | LV_713-21_0_4_load_24 | 44 | 0.0047338 | 0.0011864 | 0 | 0 |  | 1 | TRUE | wye
42 | LV_713-21_0_4_load_66 | 45 | 0.0011554 | 0.00028957 | 0 | 0 |  | 1 | TRUE | wye
43 | LV_713-21_0_4_load_30 | 46 | 0.0026481 | 0.00066369 | 0 | 0 |  | 1 | TRUE | wye
44 | LV_713-21_0_4_load_64 | 47 | 0.0044502 | 0.0011153 | 0 | 0 |  | 1 | TRUE | wye
45 | LV_713-21_0_4_load_67 | 48 | 0.0013803 | 0.00034595 | 0 | 0 |  | 1 | TRUE | wye
46 | LV_713-21_0_4_load_31 | 49 | 0.00076753 | 0.00019236 | 0 | 0 |  | 1 | TRUE | wye
47 | LV_713-21_0_4_load_25 | 51 | 0.00066558 | 0.00016681 | 0 | 0 |  | 1 | TRUE | wye
48 | LV_713-21_0_4_load_26 | 52 | 0.0033581 | 0.00084162 | 0 | 0 |  | 1 | TRUE | wye
49 | LV_713-21_0_4_load_27 | 53 | 0.00048535 | 0.00012164 | 0 | 0 |  | 1 | TRUE | wye
50 | LV_713-21_0_4_load_28 | 54 | 0.00057011 | 0.00014288 | 0 | 0 |  | 1 | TRUE | wye
51 | LV_713-21_0_4_load_29 | 55 | 0.0028803 | 0.00072188 | 0 | 0 |  | 1 | TRUE | wye
52 | LV_713-21_0_4_load_37 | 56 | 0.0020152 | 0.00050504 | 0 | 0 |  | 1 | TRUE | wye
53 | LV_713-21_0_4_load_36 | 57 | 0.00048231 | 0.00012088 | 0 | 0 |  | 1 | TRUE | wye
54 | LV_713-21_0_4_load_34 | 58 | 0.00048533 | 0.00012164 | 0 | 0 |  | 1 | TRUE | wye
55 | LV_713-21_0_4_load_35 | 59 | 0.0057697 | 0.001446 | 0 | 0 |  | 1 | TRUE | wye
56 | LV_713-21_0_4_load_38 | 60 | 0.0029942 | 0.00075042 | 0 | 0 |  | 1 | TRUE | wye
57 | LV_713-21_0_4_load_39 | 61 | 0.001933 | 0.00048446 | 0 | 0 |  | 1 | TRUE | wye
58 | LV_713-21_0_4_load_55 | 62 | 0.0020009 | 0.00050146 | 0 | 0 |  | 1 | TRUE | wye
59 | LV_713-21_0_4_load_43 | 63 | 0.0011733 | 0.00029406 | 0 | 0 |  | 1 | TRUE | wye
60 | LV_713-21_0_4_load_44 | 64 | 0.000641 | 0.00016065 | 0 | 0 |  | 1 | TRUE | wye
61 | LV_713-21_0_4_load_45 | 65 | 0.0029821 | 0.00074738 | 0 | 0 |  | 1 | TRUE | wye
62 | LV_713-21_0_4_load_46 | 66 | 0.00034339 | 8.6061e-05 | 0 | 0 |  | 1 | TRUE | wye
63 | LV_713-21_0_4_load_47 | 67 | 0.0010315 | 0.00025851 | 0 | 0 |  | 1 | TRUE | wye
64 | LV_713-21_0_4_load_49 | 68 | 0.00057764 | 0.00014477 | 0 | 0 |  | 1 | TRUE | wye
65 | LV_713-21_0_4_load_48 | 69 | 0.00024389 | 6.1124e-05 | 0 | 0 |  | 1 | TRUE | wye
66 | LV_713-21_0_4_load_51 | 70 | 0.0046902 | 0.0011755 | 0 | 0 |  | 1 | TRUE | wye
67 | LV_713-21_0_4_load_54 | 71 | 0.0030859 | 0.00077341 | 0 | 0 |  | 1 | TRUE | wye
68 | LV_713-21_0_4_load_61 | 72 | 0.0030512 | 0.00076471 | 0 | 0 |  | 1 | TRUE | wye
69 | LV_713-21_0_4_load_71 | 73 | 0.0035952 | 0.00090104 | 0 | 0 |  | 1 | TRUE | wye
70 | LV_713-21_0_4_load_75 | 75 | 0.0041718 | 0.0010455 | 0 | 0 |  | 1 | TRUE | wye
71 | LV_713-21_0_4_load_65 | 76 | 0.0032616 | 0.00081743 | 0 | 0 |  | 1 | TRUE | wye
72 | LV_713-21_0_4_load_62 | 77 | 0.0036247 | 0.00090844 | 0 | 0 |  | 1 | TRUE | wye

## ext_grid
| name | bus | vm_pu | va_degree | slack_weight | in_service
0 |  | 6 | 1 | 0 | 1 | TRUE

## line
| name | std_type | from_bus | to_bus | length_km | r_ohm_per_km | x_ohm_per_km | c_nf_per_km | g_us_per_km | max_i_ka | df | parallel | type | in_service
0 | LV_713-21_0_4_line_0 | NAYY 4x150 SE | 0 | 1 | 0.0059495 | 0.208 | 0.08 | 261 | 0 | 0.27 | 1 | 1 | cs | TRUE
1 | LV_713-21_0_4_line_1 | NAYY 4x150 SE | 0 | 2 | 0.026937 | 0.208 | 0.08 | 261 | 0 | 0.27 | 1 | 1 | cs | TRUE
2 | LV_713-21_0_4_line_2 | NAYY 4x150 SE | 1 | 3 | 0.019072 | 0.208 | 0.08 | 261 | 0 | 0.27 | 1 | 1 | cs | TRUE
3 | LV_713-21_0_4_line_3 | NAYY 4x150 SE | 2 | 4 | 0.0014033 | 0.208 | 0.08 | 261 | 0 | 0.27 | 1 | 1 | cs | TRUE
4 | LV_713-21_0_4_line_4 | NAYY 4x150 SE | 3 | 7 | 0.016247 | 0.208 | 0.08 | 261 | 0 | 0.27 | 1 | 1 | cs | TRUE
5 | LV_713-21_0_4_line_5 | NAYY 4x150 SE | 4 | 8 | 0.022903 | 0.208 | 0.08 | 261 | 0 | 0.27 | 1 | 1 | cs | TRUE
6 | LV_713-21_0_4_line_6 | NAYY 4x150 SE | 5 | 6 | 0.027471 | 0.208 | 0.08 | 261 | 0 | 0.27 | 1 | 1 | cs | TRUE
7 | LV_713-21_0_4_line_7 | NAYY 4x150 SE | 6 | 72 | 0.029687 | 0.208 | 0.08 | 261 | 0 | 0.27 | 1 | 1 | cs | TRUE
8 | LV_713-21_0_4_line_8 | NAYY 4x150 SE | 6 | 70 | 0.028616 | 0.208 | 0.08 | 261 | 0 | 0.27 | 1 | 2 | cs | TRUE
9 | LV_713-21_0_4_line_9 | NAYY 4x150 SE | 7 | 12 | 0.013029 | 0.208 | 0.08 | 261 | 0 | 0.27 | 1 | 1 | cs | TRUE
10 | LV_713-21_0_4_line_10 | NAYY 4x150 SE | 8 | 13 | 0.030178 | 0.208 | 0.08 | 261 | 0 | 0.27 | 1 | 1 | cs | TRUE
11 | LV_713-21_0_4_line_11 | NAYY 4x150 SE | 8 | 9 | 0.060648 | 0.208 | 0.08 | 261 | 0 | 0.27 | 1 | 1 | cs | TRUE
12 | LV_713-21_0_4_line_12 | NAYY 4x150 SE | 9 | 10 | 0.016023 | 0.208 | 0.08 | 261 | 0 | 0.27 | 1 | 1 | cs | TRUE
13 | LV_713-21_0_4_line_13 | NAYY 4x150 SE | 9 | 11 | 0.027112 | 0.208 | 0.08 | 261 | 0 | 0.27 | 1 | 2 | cs | TRUE
14 | LV_713-21_0_4_line_14 | NAYY 4x150 SE | 10 | 76 | 0.036203 | 0.208 | 0.08 | 261 | 0 | 0.27 | 1 | 1 | cs | TRUE
15 | LV_713-21_0_4_line_15 | NAYY 4x150 SE | 10 | 29 | 0.017782 | 0.208 | 0.08 | 261 | 0 | 0.27 | 1 | 1 | cs | TRUE
16 | LV_713-21_0_4_line_16 | NAYY 4x150 SE | 11 | 70 | 0.043638 | 0.208 | 0.08 | 261 | 0 | 0.27 | 1 | 2 | cs | TRUE
17 | LV_713-21_0_4_line_17 | NAYY 4x150 SE | 12 | 61 | 0.019881 | 0.208 | 0.08 | 261 | 0 | 0.27 | 1 | 1 | cs | TRUE
18 | LV_713-21_0_4_line_18 | NAYY 4x150 SE | 14 | 15 | 0.021515 | 0.208 | 0.08 | 261 | 0 | 0.27 | 1 | 1 | cs | TRUE
19 | LV_713-21_0_4_line_19 | NAYY 4x150 SE | 14 | 16 | 0.007987 | 0.208 | 0.08 | 261 | 0 | 0.27 | 1 | 1 | cs | TRUE
20 | LV_713-21_0_4_line_20 | NAYY 4x150 SE | 15 | 17 | 0.053279 | 0.208 | 0.08 | 261 | 0 | 0.27 | 1 | 1 | cs | TRUE
21 | LV_713-21_0_4_line_21 | NAYY 4x150 SE | 16 | 18 | 0.023853 | 0.208 | 0.08 | 261 | 0 | 0.27 | 1 | 1 | cs | TRUE
22 | LV_713-21_0_4_line_22 | NAYY 4x150 SE | 16 | 19 | 0.012989 | 0.208 | 0.08 | 261 | 0 | 0.27 | 1 | 1 | cs | TRUE
23 | LV_713-21_0_4_line_23 | NAYY 4x150 SE | 17 | 23 | 0.010493 | 0.208 | 0.08 | 261 | 0 | 0.27 | 1 | 1 | cs | TRUE
24 | LV_713-21_0_4_line_24 | NAYY 4x150 SE | 18 | 24 | 0.014393 | 0.208 | 0.08 | 261 | 0 | 0.27 | 1 | 1 | cs | TRUE
25 | LV_713-21_0_4_line_25 | NAYY 4x150 SE | 19 | 25 | 0.0057925 | 0.208 | 0.08 | 261 | 0 | 0.27 | 1 | 1 | cs | TRUE
26 | LV_713-21_0_4_line_26 | NAYY 4x150 SE | 20 | 21 | 0.027325 | 0.208 | 0.08 | 261 | 0 | 0.27 | 1 | 1 | cs | TRUE
27 | LV_713-21_0_4_line_27 | NAYY 4x150 SE | 20 | 22 | 0.017432 | 0.208 | 0.08 | 261 | 0 | 0.27 | 1 | 1 | cs | TRUE
28 | LV_713-21_0_4_line_28 | NAYY 4x150 SE | 21 | 73 | 0.010055 | 0.208 | 0.08 | 261 | 0 | 0.27 | 1 | 1 | cs | TRUE
29 | LV_713-21_0_4_line_29 | NAYY 4x150 SE | 22 | 62 | 0.0014761 | 0.208 | 0.08 | 261 | 0 | 0.27 | 1 | 1 | cs | TRUE
30 | LV_713-21_0_4_line_30 | NAYY 4x150 SE | 23 | 26 | 0.0099797 | 0.208 | 0.08 | 261 | 0 | 0.27 | 1 | 1 | cs | TRUE
31 | LV_713-21_0_4_line_31 | NAYY 4x150 SE | 24 | 27 | 0.0036134 | 0.208 | 0.08 | 261 | 0 | 0.27 | 1 | 1 | cs | TRUE
32 | LV_713-21_0_4_line_32 | NAYY 4x150 SE | 25 | 28 | 0.031421 | 0.208 | 0.08 | 261 | 0 | 0.27 | 1 | 1 | cs | TRUE
33 | LV_713-21_0_4_line_33 | NAYY 4x150 SE | 27 | 60 | 0.0088716 | 0.208 | 0.08 | 261 | 0 | 0.27 | 1 | 1 | cs | TRUE
34 | LV_713-21_0_4_line_34 | NAYY 4x150 SE | 28 | 74 | 0.052544 | 0.208 | 0.08 | 261 | 0 | 0.27 | 1 | 1 | cs | TRUE
35 | LV_713-21_0_4_line_35 | NAYY 4x150 SE | 29 | 30 | 0.020503 | 0.208 | 0.08 | 261 | 0 | 0.27 | 1 | 1 | cs | TRUE
36 | LV_713-21_0_4_line_36 | NAYY 4x150 SE | 29 | 31 | 0.032186 | 0.208 | 0.08 | 261 | 0 | 0.27 | 1 | 1 | cs | TRUE
37 | LV_713-21_0_4_line_37 | NAYY 4x150 SE | 31 | 71 | 0.029732 | 0.208 | 0.08 | 261 | 0 | 0.27 | 1 | 1 | cs | TRUE
38 | LV_713-21_0_4_line_38 | NAYY 4x150 SE | 32 | 33 | 0.02393 | 0.208 | 0.08 | 261 | 0 | 0.27 | 1 | 1 | cs | TRUE
39 | LV_713-21_0_4_line_39 | NAYY 4x150 SE | 32 | 34 | 0.0035023 | 0.208 | 0.08 | 261 | 0 | 0.27 | 1 | 1 | cs | TRUE
40 | LV_713-21_0_4_line_40 | NAYY 4x150 SE | 33 | 35 | 0.01312 | 0.208 | 0.08 | 261 | 0 | 0.27 | 1 | 1 | cs | TRUE
41 | LV_713-21_0_4_line_41 | NAYY 4x150 SE | 34 | 36 | 0.040283 | 0.208 | 0.08 | 261 | 0 | 0.27 | 1 | 1 | cs | TRUE
42 | LV_713-21_0_4_line_42 | NAYY 4x150 SE | 36 | 37 | 0.017407 | 0.208 | 0.08 | 261 | 0 | 0.27 | 1 | 1 | cs | TRUE
43 | LV_713-21_0_4_line_43 | NAYY 4x150 SE | 37 | 38 | 0.00029322 | 0.208 | 0.08 | 261 | 0 | 0.27 | 1 | 1 | cs | TRUE
44 | LV_713-21_0_4_line_44 | NAYY 4x150 SE | 38 | 55 | 0.0013389 | 0.208 | 0.08 | 261 | 0 | 0.27 | 1 | 1 | cs | TRUE
45 | LV_713-21_0_4_line_45 | NAYY 4x150 SE | 39 | 40 | 0.010702 | 0.208 | 0.08 | 261 | 0 | 0.27 | 1 | 1 | cs | TRUE
46 | LV_713-21_0_4_line_46 | NAYY 4x150 SE | 39 | 41 | 0.063974 | 0.208 | 0.08 | 261 | 0 | 0.27 | 1 | 1 | cs | TRUE
47 | LV_713-21_0_4_line_47 | NAYY 4x150 SE | 40 | 42 | 0.010628 | 0.208 | 0.08 | 261 | 0 | 0.27 | 1 | 1 | cs | TRUE
48 | LV_713-21_0_4_line_48 | NAYY 4x150 SE | 41 | 43 | 0.037716 | 0.208 | 0.08 | 261 | 0 | 0.27 | 1 | 1 | cs | TRUE
49 | LV_713-21_0_4_line_49 | NAYY 4x150 SE | 41 | 44 | 0.01715 | 0.208 | 0.08 | 261 | 0 | 0.27 | 1 | 1 | cs | TRUE
50 | LV_713-21_0_4_line_50 | NAYY 4x150 SE | 42 | 45 | 0.017594 | 0.208 | 0.08 | 261 | 0 | 0.27 | 1 | 1 | cs | TRUE
51 | LV_713-21_0_4_line_51 | NAYY 4x150 SE | 43 | 46 | 6.4477e-05 | 0.208 | 0.08 | 261 | 0 | 0.27 | 1 | 1 | cs | TRUE
52 | LV_713-21_0_4_line_52 | NAYY 4x150 SE | 44 | 47 | 0.013018 | 0.208 | 0.08 | 261 | 0 | 0.27 | 1 | 1 | cs | TRUE
53 | LV_713-21_0_4_line_53 | NAYY 4x150 SE | 45 | 48 | 0.0059978 | 0.208 | 0.08 | 261 | 0 | 0.27 | 1 | 1 | cs | TRUE
54 | LV_713-21_0_4_line_54 | NAYY 4x150 SE | 46 | 49 | 0.017275 | 0.208 | 0.08 | 261 | 0 | 0.27 | 1 | 1 | cs | TRUE
55 | LV_713-21_0_4_line_55 | NAYY 4x150 SE | 47 | 50 | 0.011914 | 0.208 | 0.08 | 261 | 0 | 0.27 | 1 | 1 | cs | TRUE
56 | LV_713-21_0_4_line_56 | NAYY 4x150 SE | 48 | 67 | 0.016278 | 0.208 | 0.08 | 261 | 0 | 0.27 | 1 | 1 | cs | TRUE
57 | LV_713-21_0_4_line_57 | NAYY 4x150 SE | 49 | 58 | 0.022239 | 0.208 | 0.08 | 261 | 0 | 0.27 | 1 | 1 | cs | TRUE
58 | LV_713-21_0_4_line_58 | NAYY 4x150 SE | 50 | 76 | 0.01439 | 0.208 | 0.08 | 261 | 0 | 0.27 | 1 | 1 | cs | TRUE
59 | LV_713-21_0_4_line_59 | NAYY 4x150 SE | 50 | 77 | 0.013564 | 0.208 | 0.08 | 261 | 0 | 0.27 | 1 | 1 | cs | TRUE
60 | LV_713-21_0_4_line_60 | NAYY 4x150 SE | 51 | 52 | 0.00037055 | 0.208 | 0.08 | 261 | 0 | 0.27 | 1 | 1 | cs | TRUE
61 | LV_713-21_0_4_line_61 | NAYY 4x150 SE | 51 | 53 | 0.015896 | 0.208 | 0.08 | 261 | 0 | 0.27 | 1 | 1 | cs | TRUE
62 | LV_713-21_0_4_line_62 | NAYY 4x150 SE | 52 | 54 | 0.021006 | 0.208 | 0.08 | 261 | 0 | 0.27 | 1 | 1 | cs | TRUE
63 | LV_713-21_0_4_line_63 | NAYY 4x150 SE | 53 | 55 | 0.018001 | 0.208 | 0.08 | 261 | 0 | 0.27 | 1 | 1 | cs | TRUE
64 | LV_713-21_0_4_line_64 | NAYY 4x150 SE | 54 | 56 | 0.0037454 | 0.208 | 0.08 | 261 | 0 | 0.27 | 1 | 1 | cs | TRUE
65 | LV_713-21_0_4_line_65 | NAYY 4x150 SE | 56 | 57 | 0.013363 | 0.208 | 0.08 | 261 | 0 | 0.27 | 1 | 1 | cs | TRUE
66 | LV_713-21_0_4_line_66 | NAYY 4x150 SE | 57 | 59 | 0.0035431 | 0.208 | 0.08 | 261 | 0 | 0.27 | 1 | 1 | cs | TRUE
67 | LV_713-21_0_4_line_67 | NAYY 4x150 SE | 58 | 59 | 0.014381 | 0.208 | 0.08 | 261 | 0 | 0.27 | 1 | 1 | cs | TRUE
68 | LV_713-21_0_4_line_68 | NAYY 4x150 SE | 60 | 61 | 0.01826 | 0.208 | 0.08 | 261 | 0 | 0.27 | 1 | 1 | cs | TRUE
69 | LV_713-21_0_4_line_69 | NAYY 4x150 SE | 63 | 64 | 0.043042 | 0.208 | 0.08 | 261 | 0 | 0.27 | 1 | 1 | cs | TRUE
70 | LV_713-21_0_4_line_70 | NAYY 4x150 SE | 63 | 65 | 0.051193 | 0.208 | 0.08 | 261 | 0 | 0.27 | 1 | 1 | cs | TRUE
71 | LV_713-21_0_4_line_71 | NAYY 4x150 SE | 64 | 66 | 0.032077 | 0.208 | 0.08 | 261 | 0 | 0.27 | 1 | 1 | cs | TRUE
72 | LV_713-21_0_4_line_72 | NAYY 4x150 SE | 65 | 67 | 0.01264 | 0.208 | 0.08 | 261 | 0 | 0.27 | 1 | 1 | cs | TRUE
73 | LV_713-21_0_4_line_73 | NAYY 4x150 SE | 66 | 68 | 0.0010153 | 0.208 | 0.08 | 261 | 0 | 0.27 | 1 | 1 | cs | TRUE
74 | LV_713-21_0_4_line_74 | NAYY 4x150 SE | 68 | 69 | 0.015621 | 0.208 | 0.08 | 261 | 0 | 0.27 | 1 | 1 | cs | TRUE
75 | LV_713-21_0_4_line_75 | NAYY 4x150 SE | 72 | 73 | 0.0269 | 0.208 | 0.08 | 261 | 0 | 0.27 | 1 | 1 | cs | TRUE
76 | LV_713-21_0_4_line_76 | NAYY 4x150 SE | 74 | 75 | 0.029455 | 0.208 | 0.08 | 261 | 0 | 0.27 | 1 | 1 | cs | TRUE

## trafo
| name | std_type | hv_bus | lv_bus | sn_mva | vn_hv_kv | vn_lv_kv | vk_percent | vkr_percent | pfe_kw | i0_percent | shift_degree | tap_side | tap_neutral | tap_min | tap_max | tap_step_percent | tap_step_degree | tap_pos | tap_phase_shifter | parallel | df | in_service
0 | LV_713-21_0_4_trafo_53 | 0.25 MVA 20/0.4 kV | 78 | 6 | 0.25 | 20 | 0.4 | 6 | 1.44 | 0.8 | 0.32 | 150 | hv | 0 | -2 | 2 | 2.5 | 0 | 0 | FALSE | 1 | 1 | TRUE

## line_geodata
| x0 | y0 | x1 | y1 | x2 | y2 | x3 | y3 | x4 | y4 | x5 | y5
0 | 2581306.8855 | 1230315.0258 | 2581301.2175 | 1230316.8342
1 | 2581306.8855 | 1230315.0258 | 2581319.9005 | 1230310.8733 | 2581332.9456 | 1230308.408
2 | 2581301.2175 | 1230316.8342 | 2581283.0474 | 1230322.6314
3 | 2581334.3245 | 1230308.1474 | 2581332.9456 | 1230308.408
4 | 2581267.5692 | 1230327.5697 | 2581283.0474 | 1230322.6314
5 | 2581334.3245 | 1230308.1474 | 2581356.8295 | 1230303.8941
6 | 2581279.8331 | 1230259.0228 | 2581273.4813 | 1230285.7494
7 | 2581245.1822 | 1230294.719 | 2581273.4813 | 1230285.7494
8 | 2581301.4016 | 1230279.5757 | 2581277.6977 | 1230284.413 | 2581273.4813 | 1230285.7494
9 | 2581267.5692 | 1230327.5697 | 2581255.4578 | 1230331.4339 | 2581255.1623 | 1230331.5468
10 | 2581356.8295 | 1230303.8941 | 2581385.5888 | 1230298.4589 | 2581386.4978 | 1230298.4775
11 | 2581342.4551 | 1230244.9743 | 2581356.8295 | 1230303.8941
12 | 2581358.0896 | 1230241.4668 | 2581342.4551 | 1230244.9743
13 | 2581342.4551 | 1230244.9743 | 2581344.3233 | 1230272.0222
14 | 2581358.0896 | 1230241.4668 | 2581356.3389 | 1230205.3064
15 | 2581358.0896 | 1230241.4668 | 2581375.3771 | 1230237.3022
16 | 2581344.3233 | 1230272.0222 | 2581334.6936 | 1230272.7816 | 2581301.4016 | 1230279.5757
17 | 2581236.5912 | 1230338.6424 | 2581255.1623 | 1230331.5468
18 | 2581227.3078 | 1230406.4427 | 2581222.7887 | 1230416.533 | 2581223.1056 | 1230426.9875
19 | 2581230.5725 | 1230399.1534 | 2581227.3078 | 1230406.4427
20 | 2581223.1056 | 1230426.9875 | 2581223.2709 | 1230432.441 | 2581218.1795 | 1230439.0389 | 2581195.9717 | 1230445.7913 | 2581183.1837 | 1230455.8616
21 | 2581230.5725 | 1230399.1534 | 2581220.2945 | 1230377.6286 | 2581220.2945 | 1230377.6286
22 | 2581230.5725 | 1230399.1534 | 2581243.5287 | 1230400.0715
23 | 2581174.9401 | 1230462.3533 | 2581183.1837 | 1230455.8616
24 | 2581221.77 | 1230363.312 | 2581220.2945 | 1230377.6286
25 | 2581243.5287 | 1230400.0715 | 2581249.3068 | 1230400.4809
26 | 2581201.0269 | 1230282.4215 | 2581210.7422 | 1230307.9616
27 | 2581201.0269 | 1230282.4215 | 2581217.2675 | 1230276.0874
28 | 2581210.7422 | 1230307.9616 | 2581219.9311 | 1230303.8791
29 | 2581218.6427 | 1230275.551 | 2581217.2675 | 1230276.0874
30 | 2581174.9401 | 1230462.3533 | 2581167.0997 | 1230468.5276
31 | 2581222.1404 | 1230359.7176 | 2581221.77 | 1230363.312
32 | 2581249.3068 | 1230400.4809 | 2581253.5493 | 1230400.7816 | 2581280.4075 | 1230396.6899
33 | 2581223.0499 | 1230350.8927 | 2581223.0499 | 1230350.8927 | 2581222.1404 | 1230359.7176
34 | 2581331.8851 | 1230398.0657 | 2581321.2919 | 1230394.0967 | 2581305.8673 | 1230392.8113 | 2581280.4075 | 1230396.6899
35 | 2581375.3771 | 1230237.3022 | 2581395.31 | 1230232.5002
36 | 2581375.3771 | 1230237.3022 | 2581378.8915 | 1230269.2961
37 | 2581408.6049 | 1230268.9726 | 2581384.7684 | 1230268.8326 | 2581378.8915 | 1230269.2961
38 | 2581138.9646 | 1230242.4259 | 2581117.8909 | 1230248.2101 | 2581115.8796 | 1230248.7276
39 | 2581138.9646 | 1230242.4259 | 2581139.4885 | 1230242.2821 | 2581142.3059 | 1230241.3777
40 | 2581115.8796 | 1230248.7276 | 2581103.1737 | 1230251.9967
41 | 2581180.3784 | 1230228.2852 | 2581177.4325 | 1230229.6648 | 2581159.7436 | 1230235.7803 | 2581142.3059 | 1230241.3777
42 | 2581196.1421 | 1230220.903 | 2581180.3784 | 1230228.2852
43 | 2581196.1421 | 1230220.903 | 2581196.4076 | 1230220.7787
44 | 2581196.4076 | 1230220.7787 | 2581197.6202 | 1230220.2108
45 | 2581286.3164 | 1230146.4605 | 2581289.885 | 1230145.7246 | 2581296.8744 | 1230144.7376
46 | 2581349.4827 | 1230149.3053 | 2581345.518 | 1230136.2322 | 2581338.6654 | 1230134.4972 | 2581325.2757 | 1230139.7981 | 2581311.4694 | 1230142.6768 | 2581296.8744 | 1230144.7376
47 | 2581286.3164 | 1230146.4605 | 2581275.9078 | 1230148.607
48 | 2581349.4827 | 1230149.3053 | 2581315.29 | 1230165.2223
49 | 2581349.4827 | 1230149.3053 | 2581351.9932 | 1230166.2701
50 | 2581275.9078 | 1230148.607 | 2581258.6768 | 1230152.1605 | 2581258.6768 | 1230152.1605
51 | 2581315.2315 | 1230165.2495 | 2581315.29 | 1230165.2223
52 | 2581353.8988 | 1230179.1474 | 2581351.9932 | 1230166.2701
53 | 2581258.6768 | 1230152.1605 | 2581252.907 | 1230153.7985
54 | 2581315.2315 | 1230165.2495 | 2581299.57 | 1230172.5401
55 | 2581355.643 | 1230190.9331 | 2581353.8988 | 1230179.1474
56 | 2581252.907 | 1230153.7985 | 2581237.2473 | 1230158.2439
57 | 2581299.57 | 1230172.5401 | 2581279.4085 | 1230181.9254
58 | 2581355.643 | 1230190.9331 | 2581356.3389 | 1230205.3064
59 | 2581355.643 | 1230190.9331 | 2581368.3955 | 1230186.3106
60 | 2581228.3176 | 1230205.8351 | 2581228.6531 | 1230205.6779
61 | 2581213.922 | 1230212.5766 | 2581228.3176 | 1230205.8351
62 | 2581228.6531 | 1230205.6779 | 2581247.6762 | 1230196.7693
63 | 2581213.922 | 1230212.5766 | 2581197.6202 | 1230220.2108
64 | 2581251.0681 | 1230195.1809 | 2581247.6762 | 1230196.7693
65 | 2581251.0681 | 1230195.1809 | 2581263.1701 | 1230189.5134
66 | 2581263.1701 | 1230189.5134 | 2581266.3788 | 1230188.0108
67 | 2581266.3788 | 1230188.0108 | 2581273.4965 | 1230184.6776 | 2581279.4085 | 1230181.9254
68 | 2581223.0499 | 1230350.8927 | 2581236.5912 | 1230338.6424 | 2581236.5912 | 1230338.6424
69 | 2581175.6225 | 1230174.5731 | 2581155.1017 | 1230181.3958 | 2581140.144 | 1230186.5688 | 2581134.5836 | 1230187.1382
70 | 2581175.6225 | 1230174.5731 | 2581194.4685 | 1230168.3072 | 2581222.0809 | 1230162.5494 | 2581225.0879 | 1230161.6958
71 | 2581102.7645 | 1230191.163 | 2581123.8951 | 1230188.2327 | 2581134.5836 | 1230187.1382
72 | 2581225.0879 | 1230161.6958 | 2581237.2473 | 1230158.2439
73 | 2581102.7645 | 1230191.163 | 2581101.7588 | 1230191.3025
74 | 2581086.1869 | 1230192.4912 | 2581099.9335 | 1230191.5556 | 2581101.7588 | 1230191.3025
75 | 2581245.1822 | 1230294.719 | 2581229.0152 | 1230299.8432 | 2581219.9311 | 1230303.8791
76 | 2581331.8851 | 1230398.0657 | 2581332.739 | 1230368.6231

## bus_geodata
| x | y | coords
0 | 2581306.8855 | 1230315.0258
1 | 2581301.2175 | 1230316.8342
2 | 2581332.9456 | 1230308.408
3 | 2581283.0474 | 1230322.6314
4 | 2581334.3245 | 1230308.1474
5 | 2581279.8331 | 1230259.0228
6 | 2581273.4813 | 1230285.7494
7 | 2581267.5692 | 1230327.5697
8 | 2581356.8295 | 1230303.8941
9 | 2581342.4551 | 1230244.9743
10 | 2581358.0896 | 1230241.4668
11 | 2581344.3233 | 1230272.0222
12 | 2581255.1623 | 1230331.5468
13 | 2581386.4978 | 1230298.4775
14 | 2581227.3078 | 1230406.4427
15 | 2581223.1056 | 1230426.9875
16 | 2581230.5725 | 1230399.1534
17 | 2581183.1837 | 1230455.8616
18 | 2581220.2945 | 1230377.6286
19 | 2581243.5287 | 1230400.0715
20 | 2581201.0269 | 1230282.4215
21 | 2581210.7422 | 1230307.9616
22 | 2581217.2675 | 1230276.0874
23 | 2581174.9401 | 1230462.3533
24 | 2581221.77 | 1230363.312
25 | 2581249.3068 | 1230400.4809
26 | 2581167.0997 | 1230468.5276
27 | 2581222.1404 | 1230359.7176
28 | 2581280.4075 | 1230396.6899
29 | 2581375.3771 | 1230237.3022
30 | 2581395.31 | 1230232.5002
31 | 2581378.8915 | 1230269.2961
32 | 2581138.9646 | 1230242.4259
33 | 2581115.8796 | 1230248.7276
34 | 2581142.3059 | 1230241.3777
35 | 2581103.1737 | 1230251.9967
36 | 2581180.3784 | 1230228.2852
37 | 2581196.1421 | 1230220.903
38 | 2581196.4076 | 1230220.7787
39 | 2581296.8744 | 1230144.7376
40 | 2581286.3164 | 1230146.4605
41 | 2581349.4827 | 1230149.3053
42 | 2581275.9078 | 1230148.607
43 | 2581315.29 | 1230165.2223
44 | 2581351.9932 | 1230166.2701
45 | 2581258.6768 | 1230152.1605
46 | 2581315.2315 | 1230165.2495
47 | 2581353.8988 | 1230179.1474
48 | 2581252.907 | 1230153.7985
49 | 2581299.57 | 1230172.5401
50 | 2581355.643 | 1230190.9331
51 | 2581228.3176 | 1230205.8351
52 | 2581228.6531 | 1230205.6779
53 | 2581213.922 | 1230212.5766
54 | 2581247.6762 | 1230196.7693
55 | 2581197.6202 | 1230220.2108
56 | 2581251.0681 | 1230195.1809
57 | 2581263.1701 | 1230189.5134
58 | 2581279.4085 | 1230181.9254
59 | 2581266.3788 | 1230188.0108
60 | 2581223.0499 | 1230350.8927
61 | 2581236.5912 | 1230338.6424
62 | 2581218.6427 | 1230275.551
63 | 2581175.6225 | 1230174.5731
64 | 2581134.5836 | 1230187.1382
65 | 2581225.0879 | 1230161.6958
66 | 2581102.7645 | 1230191.163
67 | 2581237.2473 | 1230158.2439
68 | 2581101.7588 | 1230191.3025
69 | 2581086.1869 | 1230192.4912
70 | 2581301.4016 | 1230279.5757
71 | 2581408.6049 | 1230268.9726
72 | 2581245.1822 | 1230294.719
73 | 2581219.9311 | 1230303.8791
74 | 2581331.8851 | 1230398.0657
75 | 2581332.739 | 1230368.6231
76 | 2581356.3389 | 1230205.3064
77 | 2581368.3955 | 1230186.3106
78 | 2581210.7422 | 1230307.9616

## line_std_types
| c_nf_per_km | r_ohm_per_km | x_ohm_per_km | max_i_ka | type | q_mm2 | alpha | voltage_rating
NAYY 4x50 SE | 210 | 0.642 | 0.083 | 0.142 | cs | 50 | 0.00403 | LV
NAYY 4x120 SE | 264 | 0.225 | 0.08 | 0.242 | cs | 120 | 0.00403 | LV
NAYY 4x150 SE | 261 | 0.208 | 0.08 | 0.27 | cs | 150 | 0.00403 | LV
NA2XS2Y 1x95 RM/25 12/20 kV | 216 | 0.313 | 0.132 | 0.252 | cs | 95 | 0.00403 | MV
NA2XS2Y 1x185 RM/25 12/20 kV | 273 | 0.161 | 0.117 | 0.362 | cs | 185 | 0.00403 | MV
NA2XS2Y 1x240 RM/25 12/20 kV | 304 | 0.122 | 0.112 | 0.421 | cs | 240 | 0.00403 | MV
NA2XS2Y 1x95 RM/25 6/10 kV | 315 | 0.313 | 0.123 | 0.249 | cs | 95 | 0.00403 | MV
NA2XS2Y 1x185 RM/25 6/10 kV | 406 | 0.161 | 0.11 | 0.358 | cs | 185 | 0.00403 | MV
NA2XS2Y 1x240 RM/25 6/10 kV | 456 | 0.122 | 0.105 | 0.416 | cs | 240 | 0.00403 | MV
NA2XS2Y 1x150 RM/25 12/20 kV | 250 | 0.206 | 0.116 | 0.319 | cs | 150 | 0.00403 | MV
NA2XS2Y 1x120 RM/25 12/20 kV | 230 | 0.253 | 0.119 | 0.283 | cs | 120 | 0.00403 | MV
NA2XS2Y 1x70 RM/25 12/20 kV | 190 | 0.443 | 0.132 | 0.22 | cs | 70 | 0.00403 | MV
NA2XS2Y 1x150 RM/25 6/10 kV | 360 | 0.206 | 0.11 | 0.315 | cs | 150 | 0.00403 | MV
NA2XS2Y 1x120 RM/25 6/10 kV | 340 | 0.253 | 0.113 | 0.28 | cs | 120 | 0.00403 | MV
NA2XS2Y 1x70 RM/25 6/10 kV | 280 | 0.443 | 0.123 | 0.217 | cs | 70 | 0.00403 | MV
N2XS(FL)2Y 1x120 RM/35 64/110 kV | 112 | 0.153 | 0.166 | 0.366 | cs | 120 | 0.00393 | HV
N2XS(FL)2Y 1x185 RM/35 64/110 kV | 125 | 0.099 | 0.156 | 0.457 | cs | 185 | 0.00393 | HV
N2XS(FL)2Y 1x240 RM/35 64/110 kV | 135 | 0.075 | 0.149 | 0.526 | cs | 240 | 0.00393 | HV
N2XS(FL)2Y 1x300 RM/35 64/110 kV | 144 | 0.06 | 0.144 | 0.588 | cs | 300 | 0.00393 | HV
15-AL1/3-ST1A 0.4 | 11 | 1.8769 | 0.35 | 0.105 | ol | 16 | 0.00403 | LV
24-AL1/4-ST1A 0.4 | 11.25 | 1.2012 | 0.335 | 0.14 | ol | 24 | 0.00403 | LV
48-AL1/8-ST1A 0.4 | 12.2 | 0.5939 | 0.3 | 0.21 | ol | 48 | 0.00403 | LV
94-AL1/15-ST1A 0.4 | 13.2 | 0.306 | 0.29 | 0.35 | ol | 94 | 0.00403 | LV
34-AL1/6-ST1A 10.0 | 9.7 | 0.8342 | 0.36 | 0.17 | ol | 34 | 0.00403 | MV
48-AL1/8-ST1A 10.0 | 10.1 | 0.5939 | 0.35 | 0.21 | ol | 48 | 0.00403 | MV
70-AL1/11-ST1A 10.0 | 10.4 | 0.4132 | 0.339 | 0.29 | ol | 70 | 0.00403 | MV
94-AL1/15-ST1A 10.0 | 10.75 | 0.306 | 0.33 | 0.35 | ol | 94 | 0.00403 | MV
122-AL1/20-ST1A 10.0 | 11.1 | 0.2376 | 0.323 | 0.41 | ol | 122 | 0.00403 | MV
149-AL1/24-ST1A 10.0 | 11.25 | 0.194 | 0.315 | 0.47 | ol | 149 | 0.00403 | MV
34-AL1/6-ST1A 20.0 | 9.15 | 0.8342 | 0.382 | 0.17 | ol | 34 | 0.00403 | MV
48-AL1/8-ST1A 20.0 | 9.5 | 0.5939 | 0.372 | 0.21 | ol | 48 | 0.00403 | MV
70-AL1/11-ST1A 20.0 | 9.7 | 0.4132 | 0.36 | 0.29 | ol | 70 | 0.00403 | MV
94-AL1/15-ST1A 20.0 | 10 | 0.306 | 0.35 | 0.35 | ol | 94 | 0.00403 | MV
122-AL1/20-ST1A 20.0 | 10.3 | 0.2376 | 0.344 | 0.41 | ol | 122 | 0.00403 | MV
149-AL1/24-ST1A 20.0 | 10.5 | 0.194 | 0.337 | 0.47 | ol | 149 | 0.00403 | MV
184-AL1/30-ST1A 20.0 | 10.75 | 0.1571 | 0.33 | 0.535 | ol | 184 | 0.00403 | MV
243-AL1/39-ST1A 20.0 | 11 | 0.1188 | 0.32 | 0.645 | ol | 243 | 0.00403 | MV
48-AL1/8-ST1A 110.0 | 8 | 0.5939 | 0.46 | 0.21 | ol | 48 | 0.00403 | HV
70-AL1/11-ST1A 110.0 | 8.4 | 0.4132 | 0.45 | 0.29 | ol | 70 | 0.00403 | HV
94-AL1/15-ST1A 110.0 | 8.65 | 0.306 | 0.44 | 0.35 | ol | 94 | 0.00403 | HV
122-AL1/20-ST1A 110.0 | 8.5 | 0.2376 | 0.43 | 0.41 | ol | 122 | 0.00403 | HV
149-AL1/24-ST1A 110.0 | 8.75 | 0.194 | 0.41 | 0.47 | ol | 149 | 0.00403 | HV
184-AL1/30-ST1A 110.0 | 8.8 | 0.1571 | 0.4 | 0.535 | ol | 184 | 0.00403 | HV
243-AL1/39-ST1A 110.0 | 9 | 0.1188 | 0.39 | 0.645 | ol | 243 | 0.00403 | HV
305-AL1/39-ST1A 110.0 | 9.2 | 0.0949 | 0.38 | 0.74 | ol | 305 | 0.00403 | HV
490-AL1/64-ST1A 110.0 | 9.75 | 0.059 | 0.37 | 0.96 | ol | 490 | 0.00403 | HV
679-AL1/86-ST1A 110.0 | 9.95 | 0.042 | 0.36 | 1.15 | ol | 679 | 0.00403 | HV
490-AL1/64-ST1A 220.0 | 10 | 0.059 | 0.285 | 0.96 | ol | 490 | 0.00403 | HV
679-AL1/86-ST1A 220.0 | 11.7 | 0.042 | 0.275 | 1.15 | ol | 679 | 0.00403 | HV
490-AL1/64-ST1A 380.0 | 11 | 0.059 | 0.253 | 0.96 | ol | 490 | 0.00403 | HV
679-AL1/86-ST1A 380.0 | 14.6 | 0.042 | 0.25 | 1.15 | ol | 679 | 0.00403 | HV

## trafo_std_types
| i0_percent | pfe_kw | vkr_percent | sn_mva | vn_lv_kv | vn_hv_kv | vk_percent | shift_degree | vector_group | tap_side | tap_neutral | tap_min | tap_max | tap_step_degree | tap_step_percent | tap_phase_shifter
160 MVA 380/110 kV | 0.06 | 60 | 0.25 | 160 | 110 | 380 | 12.2 | 0 | Yy0 | hv | 0 | -9 | 9 | 0 | 1.5 | FALSE
100 MVA 220/110 kV | 0.06 | 55 | 0.26 | 100 | 110 | 220 | 12 | 0 | Yy0 | hv | 0 | -9 | 9 | 0 | 1.5 | FALSE
63 MVA 110/20 kV | 0.04 | 22 | 0.32 | 63 | 20 | 110 | 18 | 150 | YNd5 | hv | 0 | -9 | 9 | 0 | 1.5 | FALSE
40 MVA 110/20 kV | 0.05 | 18 | 0.34 | 40 | 20 | 110 | 16.2 | 150 | YNd5 | hv | 0 | -9 | 9 | 0 | 1.5 | FALSE
25 MVA 110/20 kV | 0.07 | 14 | 0.41 | 25 | 20 | 110 | 12 | 150 | YNd5 | hv | 0 | -9 | 9 | 0 | 1.5 | FALSE
63 MVA 110/10 kV | 0.04 | 22 | 0.32 | 63 | 10 | 110 | 18 | 150 | YNd5 | hv | 0 | -9 | 9 | 0 | 1.5 | FALSE
40 MVA 110/10 kV | 0.05 | 18 | 0.34 | 40 | 10 | 110 | 16.2 | 150 | YNd5 | hv | 0 | -9 | 9 | 0 | 1.5 | FALSE
25 MVA 110/10 kV | 0.07 | 14 | 0.41 | 25 | 10 | 110 | 12 | 150 | YNd5 | hv | 0 | -9 | 9 | 0 | 1.5 | FALSE
0.25 MVA 20/0.4 kV | 0.32 | 0.8 | 1.44 | 0.25 | 0.4 | 20 | 6 | 150 | Yzn5 | hv | 0 | -2 | 2 | 0 | 2.5 | FALSE
0.4 MVA 20/0.4 kV | 0.3375 | 1.35 | 1.425 | 0.4 | 0.4 | 20 | 6 | 150 | Dyn5 | hv | 0 | -2 | 2 | 0 | 2.5 | FALSE
0.63 MVA 20/0.4 kV | 0.2619 | 1.65 | 1.206 | 0.63 | 0.4 | 20 | 6 | 150 | Dyn5 | hv | 0 | -2 | 2 | 0 | 2.5 | FALSE
0.25 MVA 10/0.4 kV | 0.24 | 0.6 | 1.2 | 0.25 | 0.4 | 10 | 4 | 150 | Dyn5 | hv | 0 | -2 | 2 | 0 | 2.5 | FALSE
0.4 MVA 10/0.4 kV | 0.2375 | 0.95 | 1.325 | 0.4 | 0.4 | 10 | 4 | 150 | Dyn5 | hv | 0 | -2 | 2 | 0 | 2.5 | FALSE
0.63 MVA 10/0.4 kV | 0.1873 | 1.18 | 1.0794 | 0.63 | 0.4 | 10 | 4 | 150 | Dyn5 | hv | 0 | -2 | 2 | 0 | 2.5 | FALSE

## trafo3w_std_types
| sn_hv_mva | sn_mv_mva | sn_lv_mva | vn_hv_kv | vn_mv_kv | vn_lv_kv | vk_hv_percent | vk_mv_percent | vk_lv_percent | vkr_hv_percent | vkr_mv_percent | vkr_lv_percent | pfe_kw | i0_percent | shift_mv_degree | shift_lv_degree | vector_group | tap_side | tap_neutral | tap_min | tap_max | tap_step_percent
63/25/38 MVA 110/20/10 kV | 63 | 25 | 38 | 110 | 20 | 10 | 10.4 | 10.4 | 10.4 | 0.28 | 0.32 | 0.35 | 35 | 0.89 | 0 | 0 | YN0yn0yn0 | hv | 0 | -10 | 10 | 1.2
63/25/38 MVA 110/10/10 kV | 63 | 25 | 38 | 110 | 10 | 10 | 10.4 | 10.4 | 10.4 | 0.28 | 0.32 | 0.35 | 35 | 0.89 | 0 | 0 | YN0yn0yn0 | hv | 0 | -10 | 10 | 1.2

## fuse_std_types
| fuse_type | i_rated_a | t_avg | t_min | t_total | x_avg | x_min | x_total
HV 100A | HV 100A | 100 | 0 | [10.0, 3.64, 0.854, 0.281, 0.1, 0.0531, 0.022, 0.01] | [10.0, 4.267, 1.21, 0.403, 0.1, 0.058, 0.022, 0.01] | 0 | [300.0, 350.0, 450.0, 550.0, 700.0, 850.0, 1200.0, 1752.0] | [600.0, 700.0, 900.0, 1150.0, 1665.0, 2000.0, 3000.0, 4313.0]
HV 10A | HV 10A | 10 | 0 | [10.0, 1675.0, 0.344, 0.156, 0.1, 0.0417, 0.0171, 0.01] | [10.0, 1.3, 0.3, 0.155, 0.1, 0.0555, 0.023, 0.01] | 0 | [30.0, 32.0, 35.0, 37.0, 39.0, 50.0, 70.0, 88.0] | [60.0, 70.0, 80.0, 87.0, 94.0, 110.0, 150.0, 216.0]
HV 125A | HV 125A | 125 | 0 | [10.0, 1.82, 0.344, 0.1, 0.0467, 0.0269, 0.01] | [10.0, 2.478, 0.426, 0.1, 0.0427, 0.0211, 0.01] | 0 | [375.0, 500.0, 700.0, 925.0, 1200.0, 1500.0, 2341.0] | [750.0, 1000.0, 1500.0, 2200.0, 3000.0, 4000.0, 5765.0]
HV 160A | HV 160A | 160 | 0 | [10.0, 4.15, 1.03, 0.198, 0.1, 0.051, 0.0172, 0.01] | [10.0, 2.3, 0.734, 0.274, 0.1, 0.046, 0.0177, 0.01] | 0 | [480.0, 550.0, 700.0, 1000.0, 1260.0, 1600.0, 2500.0, 3227.0] | [960.0, 1300.0, 1700.0, 2200.0, 2996.0, 4000.0, 6000.0, 7946.0]
HV 16A | HV 16A | 16 | 0 | [10.0, 0.352, 0.164, 0.1, 0.0649, 0.0342, 0.01] | [10.0, 2.34, 0.722, 0.181, 0.1, 0.055, 0.0296, 0.01] | 0 | [48.0, 60.0, 65.0, 71.0, 80.0, 100.0, 162.0] | [96.0, 110.0, 125.0, 150.0, 168.0, 200.0, 250.0, 398.0]
HV 200A | HV 200A | 200 | 0 | [10.0, 4.267, 1.21, 0.403, 0.1, 0.058, 0.022, 0.01] | [10.0, 3.73, 1.654, 0.328, 0.1, 0.0531, 0.019, 0.01] | 0 | [600.0, 700.0, 900.0, 1150.0, 1665.0, 2000.0, 3000.0, 4313.0] | [1200.0, 1500.0, 1800.0, 2700.0, 3960.0, 5000.0, 7500.0, 10620.0]
HV 20A | HV 20A | 20 | 0 | [10.0, 1.3, 0.3, 0.155, 0.1, 0.0555, 0.023, 0.01] | [10.0, 1.3, 0.161, 0.1, 0.0611, 0.0399, 0.0141, 0.01] | 0 | [60.0, 70.0, 80.0, 87.0, 94.0, 110.0, 150.0, 216.0] | [120.0, 150.0, 200.0, 223.0, 260.0, 300.0, 450.0, 532.0]
HV 25A | HV 25A | 25 | 0 | [10.0, 2.512, 0.833, 0.299, 0.1, 0.0372, 0.0223, 0.01] | [10.0, 3.125, 0.597, 0.198, 0.1, 0.0378, 0.022, 0.01] | 0 | [75.0, 82.0, 90.0, 100.0, 124.0, 170.0, 200.0, 289.0] | [150.0, 170.0, 210.0, 250.0, 294.0, 400.0, 500.0, 711.0]
HV 31.5A | HV 31.5A | 31.5 | 0 | [10.0, 2.34, 0.722, 0.181, 0.1, 0.055, 0.0296, 0.01] | [10.0, 2.84, 0.368, 0.164, 0.1, 0.0621, 0.0378, 0.0195, 0.01] | 0 | [95.0, 110.0, 125.0, 150.0, 165.0, 200.0, 250.0, 390.0] | [189.0, 220.0, 300.0, 350.0, 393.0, 450.0, 530.0, 700.0, 960.0]
HV 40A | HV 40A | 40 | 0 | [10.0, 1.3, 0.161, 0.1, 0.0611, 0.0399, 0.0141, 0.01] | [10.0, 2.05, 0.369, 0.198, 0.1, 0.051, 0.0298, 0.01] | 0 | [120.0, 150.0, 200.0, 223.0, 260.0, 300.0, 450.0, 532.0] | [240.0, 300.0, 400.0, 450.0, 530.0, 650.0, 800.0, 1311.0]
HV 50A | HV 50A | 50 | 0 | [10.0, 3.215, 0.597, 0.198, 0.1, 0.0378, 0.022, 0.01] | [10.0, 3.64, 0.854, 0.281, 0.1, 0.0531, 0.022, 0.01] | 0 | [150.0, 170.0, 210.0, 250.0, 294.0, 400.0, 500.0, 711.0] | [300.0, 350.0, 450.0, 550.0, 700.0, 850.0, 1200.0, 1752.0]
HV 6.3A | HV 6.3A | 6.3 | 0 | [10.0, 1.39, 0.344, 0.168, 0.1, 0.056, 0.0263, 0.01] | [10.0, 1.711, 0.516, 0.198, 0.1, 0.0634, 0.0303, 0.01] | 0 | [19.0, 19.5, 20.4, 20.8, 22.0, 25.0, 32.0, 48.0] | [38.0, 40.0, 43.0, 48.0, 53.0, 60.0, 75.0, 118.0]
HV 63A | HV 63A | 63 | 0 | [10.0, 2.84, 0.368, 0.164, 0.1, 0.0621, 0.0378, 0.0195, 0.01] | [10.0, 1.82, 0.344, 0.1, 0.0467, 0.0269, 0.01] | 0 | [189.0, 220.0, 300.0, 350.0, 393.0, 450.0, 530.0, 700.0, 961.0] | [378.0, 500.0, 700.0, 934.0, 1200.0, 1500.0, 2366.0]
HV 80A | HV 80A | 80 | 0 | [10.0, 2.05, 0.369, 0.198, 0.1, 0.051, 0.0298, 0.01] | [10.0, 4.15, 1.03, 0.198, 0.1, 0.051, 0.0172, 0.01] | 0 | [240.0, 300.0, 400.0, 450.0, 530.0, 650.0, 800.0, 1311.0] | [480.0, 550.0, 700.0, 1000.0, 1260.0, 1600.0, 2500.0, 3227.0]
Siemens NH-1-100 | Siemens NH-1-100 | 100 | [5400.0, 2000.0, 400.0, 20.0, 1.0, 0.2, 0.012, 0.004] | 0 | 0 | [150.0, 190.0, 250.0, 430.0, 900.0, 1250.0, 2700.0, 3600.0] | 0 | 0
Siemens NH-1-125 | Siemens NH-1-125 | 125 | [4800.0, 120.0, 7.0, 0.1, 0.004] | 0 | 0 | [180.0, 400.0, 740.0, 2000.0, 4250.0] | 0 | 0
Siemens NH-1-16 | Siemens NH-1-16 | 16 | [4000.0, 400.0, 2.0, 0.1, 0.04, 0.01] | 0 | 0 | [26.0, 35.0, 75.0, 150.0, 200.0, 300.0] | 0 | 0
Siemens NH-1-160 | Siemens NH-1-160 | 160 | [4800.0, 120.0, 7.0, 0.1, 0.004] | 0 | 0 | [210.0, 500.0, 900.0, 2300.0, 5000.0] | 0 | 0
Siemens NH-1-25 | Siemens NH-1-25 | 25 | [4000.0, 1000.0, 10.0, 0.2, 0.02, 0.01] | 0 | 0 | [40.0, 50.0, 100.0, 210.0, 400.0, 500.0] | 0 | 0
Siemens NH-1-50 | Siemens NH-1-50 | 50 | [4000.0, 40.0, 4.0, 1.0, 0.02, 0.01] | 0 | 0 | [86.0, 200.0, 300.0, 400.0, 1000.0, 1280.0] | 0 | 0
Siemens NH-1-63 | Siemens NH-1-63 | 63 | [4000.0, 100.0, 10.0, 2.0, 0.04, 0.01] | 0 | 0 | [100.0, 200.0, 300.0, 400.0, 1000.0, 1500.0] | 0 | 0
Siemens NH-1-80 | Siemens NH-1-80 | 80 | [4800.0, 120.0, 7.0, 0.1, 0.01] | 0 | 0 | [150.58, 250.0, 450.0, 1150.0, 2470.0] | 0 | 0
Siemens NH-2-1000 | Siemens NH-2-1000 | 1000 | [4800.0, 120.0, 7.0, 0.1, 0.004] | 0 | 0 | [1900.0, 3500.0, 8400.0, 24000.0, 52000.0] | 0 | 0
Siemens NH-2-200 | Siemens NH-2-200 | 200 | [4800.0, 120.0, 7.0, 0.1, 0.004] | 0 | 0 | [280.0, 650.0, 1200.0, 3000.0, 7000.0] | 0 | 0
Siemens NH-2-224 | Siemens NH-2-224 | 224 | [4800.0, 120.0, 7.0, 0.2, 0.04, 0.004] | 0 | 0 | [400.0, 750.0, 1453.0, 3025.0, 4315.0, 7600.0] | 0 | 0
Siemens NH-2-250 | Siemens NH-2-250 | 250 | [4800.0, 120.0, 7.0, 0.1, 0.004] | 0 | 0 | [450.0, 800.0, 1650.0, 4000.0, 8500.0] | 0 | 0
Siemens NH-2-315 | Siemens NH-2-315 | 315 | [4800.0, 120.0, 7.0, 0.1, 0.004] | 0 | 0 | [550.0, 920.0, 1900.0, 5000.0, 11000.0] | 0 | 0
Siemens NH-2-355 | Siemens NH-2-355 | 355 | [4800.0, 120.0, 6.0, 0.1, 0.004] | 0 | 0 | [650.0, 1116.27, 2350.0, 5840.0, 12790.0] | 0 | 0
Siemens NH-2-400 | Siemens NH-2-400 | 400 | [4800.0, 120.0, 7.0, 0.1, 0.004] | 0 | 0 | [720.0, 1350.0, 2800.0, 6500.0, 15000.0] | 0 | 0
Siemens NH-2-425 | Siemens NH-2-425 | 425 | [4800.0, 120.0, 7.0, 0.1, 0.004] | 0 | 0 | [850.0, 1500.0, 3050.0, 7500.0, 16500.0] | 0 | 0
Siemens NH-2-630 | Siemens NH-2-630 | 630 | [4800.0, 120.0, 7.0, 0.1, 0.004] | 0 | 0 | [1200.0, 2000.0, 4800.0, 12000.0, 26000.0] | 0 | 0

## dtypes
| element | column | dtype
0 | bus | name | object
1 | bus | vn_kv | float64
2 | bus | type | object
3 | bus | zone | object
4 | bus | in_service | bool
5 | load | name | object
6 | load | bus | uint32
7 | load | p_mw | float64
8 | load | q_mvar | float64
9 | load | const_z_percent | float64
10 | load | const_i_percent | float64
11 | load | sn_mva | float64
12 | load | scaling | float64
13 | load | in_service | bool
14 | load | type | object
15 | ext_grid | name | object
16 | ext_grid | bus | uint32
17 | ext_grid | vm_pu | float64
18 | ext_grid | va_degree | float64
19 | ext_grid | slack_weight | float64
20 | ext_grid | in_service | bool
21 | line | name | object
22 | line | std_type | object
23 | line | from_bus | uint32
24 | line | to_bus | uint32
25 | line | length_km | float64
26 | line | r_ohm_per_km | float64
27 | line | x_ohm_per_km | float64
28 | line | c_nf_per_km | float64
29 | line | g_us_per_km | float64
30 | line | max_i_ka | float64
31 | line | df | float64
32 | line | parallel | uint32
33 | line | type | object
34 | line | in_service | bool
35 | trafo | name | object
36 | trafo | std_type | object
37 | trafo | hv_bus | uint32
38 | trafo | lv_bus | uint32
39 | trafo | sn_mva | float64
40 | trafo | vn_hv_kv | float64
41 | trafo | vn_lv_kv | float64
42 | trafo | vk_percent | float64
43 | trafo | vkr_percent | float64
44 | trafo | pfe_kw | float64
45 | trafo | i0_percent | float64
46 | trafo | shift_degree | float64
47 | trafo | tap_side | object
48 | trafo | tap_neutral | int32
49 | trafo | tap_min | int32
50 | trafo | tap_max | int32
51 | trafo | tap_step_percent | float64
52 | trafo | tap_step_degree | float64
53 | trafo | tap_pos | int32
54 | trafo | tap_phase_shifter | bool
55 | trafo | parallel | uint32
56 | trafo | df | float64
57 | trafo | in_service | bool
58 | line_geodata | coords | object
59 | bus_geodata | x | float64
60 | bus_geodata | y | float64
61 | bus_geodata | coords | object

## parameters
| version | format_version | converged | OPF_converged | name | f_hz | sn_mva
0 | 2.14.6 | 2.14.0 | FALSE | FALSE |  | 50 | 1